## Reagent Stoichiometry
| Amount / mol |  |  | Sanity Check (Mole Ratio) | Volume / mL (Representative of Volume Ratio of Reagents) |  |  | Sanity Check (No Negative Volumes) |  |  | Normalized Volume (Normalized to 500 uL) / uL |  |  | Sanity Check |  | Styrene | AIBN | p-xylene
Condition Number | Wt% St | Sty | AIBN | x Monomer : AIBN | Styrene | p-xylene | AIBN | Styrene | p-xylene | AIBN | Styrene | p-xylene | AIBN | Total Volume of Slug/ uL | Density/ gmL-1 | 0.909 |  | 0.861
1 | 0.3 | 1 | 0.0066667 | 150 | 114.5765 | 254.881 | 27.3683 | TRUE | TRUE | TRUE | 144.3662 | 321.1497 | 34.4841 | 500 | Mr/ gmol-1 | 104.15 | 164.21 | 106.168
2 | 0.3 | 1 | 0.01 | 100 | 114.5765 | 241.1968 | 41.0525 | TRUE | TRUE | TRUE | 144.3662 | 303.9077 | 51.7261 | 500 | Concentration/ gmL-1 |  | 0.04
3 | 0.3 | 1 | 0.02 | 50 | 114.5765 | 200.1443 | 82.105 | TRUE | TRUE | TRUE | 144.3662 | 252.1816 | 103.4522 | 500
4 | 0.4 | 1 | 0.0066667 | 150 | 114.5765 | 154.0777 | 27.3683 | TRUE | TRUE | TRUE | 193.5266 | 260.2466 | 46.2268 | 500 |  |  | 0.4 g in 10 mL solvent
5 | 0.4 | 1 | 0.01 | 100 | 114.5765 | 140.3935 | 41.0525 | TRUE | TRUE | TRUE | 193.5266 | 237.1332 | 69.3402 | 500
6 | 0.4 | 1 | 0.02 | 50 | 114.5765 | 99.341 | 82.105 | TRUE | TRUE | TRUE | 193.5266 | 167.793 | 138.6804 | 500
7 | 0.5 | 1 | 0.0066667 | 150 | 114.5765 | 93.5957 | 27.3683 | TRUE | TRUE | TRUE | 243.2203 | 198.6828 | 58.0969 | 500
8 | 0.5 | 1 | 0.01 | 100 | 114.5765 | 79.9115 | 41.0525 | TRUE | TRUE | TRUE | 243.2203 | 169.6343 | 87.1453 | 500
9 | 0.5 | 1 | 0.02 | 50 | 114.5765 | 38.859 | 82.105 | TRUE | TRUE | TRUE | 243.2203 | 82.489 | 174.2907 | 500
[8 empty] | The sanity check in this step ascertains that all volumes are positive. If [AIBN] is too dilute, you may get negative volumes on the p-xylene column. | [5 empty] | Check that the sum of total volume is 500 uL

## Sorting Preparation
| Type of Syringe | 10 mL Syringe | 10 mL Syringe | 10 mL Syringe | 50 mL Syringe
| Minimal Flow Rate/ uLmin-1 | 0.02041 | 0.02041 | 0.02041 | 0.07275 | Sanity Check | Sanity Check
Sorting Number | Time / min | Styrene | p-xylene | AIBN | Water in P1 | Total Volume/ uL | Total Flow Rate/ uLmin-1
1 | 1.3373 | 144.3662 | 309.655 | 45.9788 | 0.11675 | 500.1167 | 373.9762 | 0 min; 373.888 uLmin-1
2 | 1.3373 | 144.3662 | 286.6657 | 68.9681 | 0.11675 | 500.1167 | 373.9762
3 | 1.3373 | 144.3662 | 217.6975 | 137.9363 | 0.11675 | 500.1167 | 373.9762
4 | 1.3373 | 193.5266 | 244.8376 | 61.6357 | 0.11675 | 500.1167 | 373.9762
5 | 1.3373 | 193.5266 | 214.0198 | 92.4536 | 0.11675 | 500.1167 | 373.9762
6 | 1.3373 | 193.5266 | 121.5662 | 184.9071 | 0.11675 | 500.1167 | 373.9762
7 | 1.3373 | 243.2203 | 179.3171 | 77.4625 | 0.11675 | 500.1167 | 373.9762
8 | 1.3373 | 243.2203 | 140.5859 | 116.1938 | 0.11675 | 500.1167 | 373.9762
9 | 1.3373 | 243.2203 | 24.3921 | 232.3875 | 0.11675 | 500.1167 | 373.9762
1 | 1.3373 | 0.032753 | 0.032753 | 0.032753 | 500.0185 | 500.1167 | 373.9762
2 | 1.3373 | 0.032753 | 0.032753 | 0.032753 | 500.0185 | 500.1167 | 373.9762
3 | 1.3373 | 0.032753 | 0.032753 | 0.032753 | 500.0185 | 500.1167 | 373.9762
4 | 1.3373 | 0.032753 | 0.032753 | 0.032753 | 500.0185 | 500.1167 | 373.9762
5 | 1.3373 | 0.032753 | 0.032753 | 0.032753 | 500.0185 | 500.1167 | 373.9762
6 | 1.3373 | 0.032753 | 0.032753 | 0.032753 | 500.0185 | 500.1167 | 373.9762
7 | 1.3373 | 0.032753 | 0.032753 | 0.032753 | 500.0185 | 500.1167 | 373.9762
8 | 1.3373 | 0.032753 | 0.032753 | 0.032753 | 500.0185 | 500.1167 | 373.9762
9 | 1.3373 | 0.032753 | 0.032753 | 0.032753 | 500.0185 | 500.1167 | 373.9762
Sorting Number | Time / min | Styrene | p-xylene | AIBN | Water in P1 | Total Volume/ uL | Total Flow Rate/ uLmin-1
1 | 1.3373 | 144.3662 | 309.655 | 45.9788 | 0.11675 | 500.1167 | 373.9762 | 30 min; 373.888 uLmin-1
2 | 1.3373 | 144.3662 | 286.6657 | 68.9681 | 0.11675 | 500.1167 | 373.9762
3 | 1.3373 | 144.3662 | 217.6975 | 137.9363 | 0.11675 | 500.1167 | 373.9762
4 | 1.3373 | 193.5266 | 244.8376 | 61.6357 | 0.11675 | 500.1167 | 373.9762
5 | 1.3373 | 193.5266 | 214.0198 | 92.4536 | 0.11675 | 500.1167 | 373.9762
6 | 1.3373 | 193.5266 | 121.5662 | 184.9071 | 0.11675 | 500.1167 | 373.9762
7 | 1.3373 | 243.2203 | 179.3171 | 77.4625 | 0.11675 | 500.1167 | 373.9762
8 | 1.3373 | 243.2203 | 140.5859 | 116.1938 | 0.11675 | 500.1167 | 373.9762
9 | 1.3373 | 243.2203 | 24.3921 | 232.3875 | 0.11675 | 500.1167 | 373.9762
1 | 1.3373 | 0.032753 | 0.032753 | 0.032753 | 500.0185 | 500.1167 | 373.9762
2 | 1.3373 | 0.032753 | 0.032753 | 0.032753 | 500.0185 | 500.1167 | 373.9762
3 | 1.3373 | 0.032753 | 0.032753 | 0.032753 | 500.0185 | 500.1167 | 373.9762
4 | 1.3373 | 0.032753 | 0.032753 | 0.032753 | 500.0185 | 500.1167 | 373.9762
5 | 1.3373 | 0.032753 | 0.032753 | 0.032753 | 500.0185 | 500.1167 | 373.9762
6 | 1.3373 | 0.032753 | 0.032753 | 0.032753 | 500.0185 | 500.1167 | 373.9762
7 | 1.3373 | 0.032753 | 0.032753 | 0.032753 | 500.0185 | 500.1167 | 373.9762
8 | 1.3373 | 0.032753 | 0.032753 | 0.032753 | 500.0185 | 500.1167 | 373.9762
9 | 1.3373 | 0.032753 | 0.032753 | 0.032753 | 500.0185 | 500.1167 | 373.9762
Sorting Number | Time / min | Styrene | p-xylene | AIBN | Water in P1 | Total Volume/ uL | Total Flow Rate/ uLmin-1
1 | 2.6746 | 144.3662 | 309.655 | 45.9788 | 0.23349 | 500.2335 | 187.0317 | 60 min; 186.944 uLmin-1
2 | 2.6746 | 144.3662 | 286.6657 | 68.9681 | 0.23349 | 500.2335 | 187.0317
3 | 2.6746 | 144.3662 | 217.6975 | 137.9363 | 0.23349 | 500.2335 | 187.0317
4 | 2.6746 | 193.5266 | 244.8376 | 61.6357 | 0.23349 | 500.2335 | 187.0317
5 | 2.6746 | 193.5266 | 214.0198 | 92.4536 | 0.23349 | 500.2335 | 187.0317
6 | 2.6746 | 193.5266 | 121.5662 | 184.9071 | 0.23349 | 500.2335 | 187.0317
7 | 2.6746 | 243.2203 | 179.3171 | 77.4625 | 0.23349 | 500.2335 | 187.0317
8 | 2.6746 | 243.2203 | 140.5859 | 116.1938 | 0.23349 | 500.2335 | 187.0317
9 | 2.6746 | 243.2203 | 24.3921 | 232.3875 | 0.23349 | 500.2335 | 187.0317
1 | 2.6746 | 0.065506 | 0.065506 | 0.065506 | 500.037 | 500.2335 | 187.0317
2 | 2.6746 | 0.065506 | 0.065506 | 0.065506 | 500.037 | 500.2335 | 187.0317
3 | 2.6746 | 0.065506 | 0.065506 | 0.065506 | 500.037 | 500.2335 | 187.0317
4 | 2.6746 | 0.065506 | 0.065506 | 0.065506 | 500.037 | 500.2335 | 187.0317
5 | 2.6746 | 0.065506 | 0.065506 | 0.065506 | 500.037 | 500.2335 | 187.0317
6 | 2.6746 | 0.065506 | 0.065506 | 0.065506 | 500.037 | 500.2335 | 187.0317
7 | 2.6746 | 0.065506 | 0.065506 | 0.065506 | 500.037 | 500.2335 | 187.0317
8 | 2.6746 | 0.065506 | 0.065506 | 0.065506 | 500.037 | 500.2335 | 187.0317
9 | 2.6746 | 0.065506 | 0.065506 | 0.065506 | 500.037 | 500.2335 | 187.0317
Sorting Number | Time / min | Styrene | p-xylene | AIBN | Water in P1 | Total Volume/ uL | Total Flow Rate/ uLmin-1
1 | 4.0119 | 144.3662 | 309.655 | 45.9788 | 0.35024 | 500.3502 | 124.7169 | 90 min; 124.629 uLmin-1
2 | 4.0119 | 144.3662 | 286.6657 | 68.9681 | 0.35024 | 500.3502 | 124.7169
3 | 4.0119 | 144.3662 | 217.6975 | 137.9363 | 0.35024 | 500.3502 | 124.7169
4 | 4.0119 | 193.5266 | 244.8376 | 61.6357 | 0.35024 | 500.3502 | 124.7169
5 | 4.0119 | 193.5266 | 214.0198 | 92.4536 | 0.35024 | 500.3502 | 124.7169
6 | 4.0119 | 193.5266 | 121.5662 | 184.9071 | 0.35024 | 500.3502 | 124.7169
7 | 4.0119 | 243.2203 | 179.3171 | 77.4625 | 0.35024 | 500.3502 | 124.7169
8 | 4.0119 | 243.2203 | 140.5859 | 116.1938 | 0.35024 | 500.3502 | 124.7169
9 | 4.0119 | 243.2203 | 24.3921 | 232.3875 | 0.35024 | 500.3502 | 124.7169
1 | 4.0119 | 0.098259 | 0.098259 | 0.098259 | 500.0555 | 500.3502 | 124.7169
2 | 4.0119 | 0.098259 | 0.098259 | 0.098259 | 500.0555 | 500.3502 | 124.7169
3 | 4.0119 | 0.098259 | 0.098259 | 0.098259 | 500.0555 | 500.3502 | 124.7169
4 | 4.0119 | 0.098259 | 0.098259 | 0.098259 | 500.0555 | 500.3502 | 124.7169
5 | 4.0119 | 0.098259 | 0.098259 | 0.098259 | 500.0555 | 500.3502 | 124.7169
6 | 4.0119 | 0.098259 | 0.098259 | 0.098259 | 500.0555 | 500.3502 | 124.7169
7 | 4.0119 | 0.098259 | 0.098259 | 0.098259 | 500.0555 | 500.3502 | 124.7169
8 | 4.0119 | 0.098259 | 0.098259 | 0.098259 | 500.0555 | 500.3502 | 124.7169
9 | 4.0119 | 0.098259 | 0.098259 | 0.098259 | 500.0555 | 500.3502 | 124.7169
Sorting Number | Time / min | Styrene | p-xylene | AIBN | Water in P1 | Total Volume/ uL | Total Flow Rate/ uLmin-1
1 | 5.3492 | 144.3662 | 309.655 | 45.9788 | 0.46698 | 500.467 | 93.5595 | 120 min; 93.472 uLmin-1
2 | 5.3492 | 144.3662 | 286.6657 | 68.9681 | 0.46698 | 500.467 | 93.5595
3 | 5.3492 | 144.3662 | 217.6975 | 137.9363 | 0.46698 | 500.467 | 93.5595
4 | 5.3492 | 193.5266 | 244.8376 | 61.6357 | 0.46698 | 500.467 | 93.5595
5 | 5.3492 | 193.5266 | 214.0198 | 92.4536 | 0.46698 | 500.467 | 93.5595
6 | 5.3492 | 193.5266 | 121.5662 | 184.9071 | 0.46698 | 500.467 | 93.5595
7 | 5.3492 | 243.2203 | 179.3171 | 77.4625 | 0.46698 | 500.467 | 93.5595
8 | 5.3492 | 243.2203 | 140.5859 | 116.1938 | 0.46698 | 500.467 | 93.5595
9 | 5.3492 | 243.2203 | 24.3921 | 232.3875 | 0.46698 | 500.467 | 93.5595
1 | 5.3492 | 0.13101 | 0.13101 | 0.13101 | 500.0739 | 500.467 | 93.5595
2 | 5.3492 | 0.13101 | 0.13101 | 0.13101 | 500.0739 | 500.467 | 93.5595
3 | 5.3492 | 0.13101 | 0.13101 | 0.13101 | 500.0739 | 500.467 | 93.5595
4 | 5.3492 | 0.13101 | 0.13101 | 0.13101 | 500.0739 | 500.467 | 93.5595
5 | 5.3492 | 0.13101 | 0.13101 | 0.13101 | 500.0739 | 500.467 | 93.5595
6 | 5.3492 | 0.13101 | 0.13101 | 0.13101 | 500.0739 | 500.467 | 93.5595
7 | 5.3492 | 0.13101 | 0.13101 | 0.13101 | 500.0739 | 500.467 | 93.5595
8 | 5.3492 | 0.13101 | 0.13101 | 0.13101 | 500.0739 | 500.467 | 93.5595
9 | 5.3492 | 0.13101 | 0.13101 | 0.13101 | 500.0739 | 500.467 | 93.5595

## Sorted Conditions
| Type of Syringe | 10 mL Syringe | 10 mL Syringe | 10 mL Syringe | 50 mL Syringe
| Minimal Flow Rate/ uLmin-1 | 0.02041 | 0.02041 | 0.02041 | 0.07275 | Sanity Check | Sanity Check
Sorting Number | Time / min | Styrene | p-xylene | AIBN | Water in P1 | Total Volume/ uL | Total Flow Rate/ uLmin-1
1 | 1.3373 | 144.3662 | 309.655 | 45.9788 | 0.11675 | 500.1167 | 373.9762 | 0 min; 373.888 uLmin-1
1 | 1.3373 | 0.032753 | 0.032753 | 0.032753 | 500.0185 | 500.1167 | 373.9762
2 | 1.3373 | 144.3662 | 286.6657 | 68.9681 | 0.11675 | 500.1167 | 373.9762
2 | 1.3373 | 0.032753 | 0.032753 | 0.032753 | 500.0185 | 500.1167 | 373.9762
3 | 1.3373 | 144.3662 | 217.6975 | 137.9363 | 0.11675 | 500.1167 | 373.9762
3 | 1.3373 | 0.032753 | 0.032753 | 0.032753 | 500.0185 | 500.1167 | 373.9762
4 | 1.3373 | 193.5266 | 244.8376 | 61.6357 | 0.11675 | 500.1167 | 373.9762
4 | 1.3373 | 0.032753 | 0.032753 | 0.032753 | 500.0185 | 500.1167 | 373.9762
5 | 1.3373 | 193.5266 | 214.0198 | 92.4536 | 0.11675 | 500.1167 | 373.9762
5 | 1.3373 | 0.032753 | 0.032753 | 0.032753 | 500.0185 | 500.1167 | 373.9762
6 | 1.3373 | 193.5266 | 121.5662 | 184.9071 | 0.11675 | 500.1167 | 373.9762
6 | 1.3373 | 0.032753 | 0.032753 | 0.032753 | 500.0185 | 500.1167 | 373.9762
7 | 1.3373 | 243.2203 | 179.3171 | 77.4625 | 0.11675 | 500.1167 | 373.9762
7 | 1.3373 | 0.032753 | 0.032753 | 0.032753 | 500.0185 | 500.1167 | 373.9762
8 | 1.3373 | 243.2203 | 140.5859 | 116.1938 | 0.11675 | 500.1167 | 373.9762
8 | 1.3373 | 0.032753 | 0.032753 | 0.032753 | 500.0185 | 500.1167 | 373.9762
9 | 1.3373 | 243.2203 | 24.3921 | 232.3875 | 0.11675 | 500.1167 | 373.9762
9 | 1.3373 | 0.032753 | 0.032753 | 0.032753 | 500.0185 | 500.1167 | 373.9762
Sorting Number | Time / min | Styrene | p-xylene | AIBN | Water in P1 | Total Volume/ uL | Total Flow Rate/ uLmin-1
1 | 1.3373 | 144.3662 | 309.655 | 45.9788 | 0.11675 | 500.1167 | 373.9762 | 30 min; 373.888 uLmin-1
1 | 1.3373 | 0.032753 | 0.032753 | 0.032753 | 500.0185 | 500.1167 | 373.9762
2 | 1.3373 | 144.3662 | 286.6657 | 68.9681 | 0.11675 | 500.1167 | 373.9762
2 | 1.3373 | 0.032753 | 0.032753 | 0.032753 | 500.0185 | 500.1167 | 373.9762
3 | 1.3373 | 144.3662 | 217.6975 | 137.9363 | 0.11675 | 500.1167 | 373.9762
3 | 1.3373 | 0.032753 | 0.032753 | 0.032753 | 500.0185 | 500.1167 | 373.9762
4 | 1.3373 | 193.5266 | 244.8376 | 61.6357 | 0.11675 | 500.1167 | 373.9762
4 | 1.3373 | 0.032753 | 0.032753 | 0.032753 | 500.0185 | 500.1167 | 373.9762
5 | 1.3373 | 193.5266 | 214.0198 | 92.4536 | 0.11675 | 500.1167 | 373.9762
5 | 1.3373 | 0.032753 | 0.032753 | 0.032753 | 500.0185 | 500.1167 | 373.9762
6 | 1.3373 | 193.5266 | 121.5662 | 184.9071 | 0.11675 | 500.1167 | 373.9762
6 | 1.3373 | 0.032753 | 0.032753 | 0.032753 | 500.0185 | 500.1167 | 373.9762
7 | 1.3373 | 243.2203 | 179.3171 | 77.4625 | 0.11675 | 500.1167 | 373.9762
7 | 1.3373 | 0.032753 | 0.032753 | 0.032753 | 500.0185 | 500.1167 | 373.9762
8 | 1.3373 | 243.2203 | 140.5859 | 116.1938 | 0.11675 | 500.1167 | 373.9762
8 | 1.3373 | 0.032753 | 0.032753 | 0.032753 | 500.0185 | 500.1167 | 373.9762
9 | 1.3373 | 243.2203 | 24.3921 | 232.3875 | 0.11675 | 500.1167 | 373.9762
9 | 1.3373 | 0.032753 | 0.032753 | 0.032753 | 500.0185 | 500.1167 | 373.9762
Sorting Number | Time / min | Styrene | p-xylene | AIBN | Water in P1 | Total Volume/ uL | Total Flow Rate/ uLmin-1
1 | 2.6746 | 144.3662 | 309.655 | 45.9788 | 0.23349 | 500.2335 | 187.0317 | 60 min; 186.944 uLmin-1
1 | 2.6746 | 0.065506 | 0.065506 | 0.065506 | 500.037 | 500.2335 | 187.0317
2 | 2.6746 | 144.3662 | 286.6657 | 68.9681 | 0.23349 | 500.2335 | 187.0317
2 | 2.6746 | 0.065506 | 0.065506 | 0.065506 | 500.037 | 500.2335 | 187.0317
3 | 2.6746 | 144.3662 | 217.6975 | 137.9363 | 0.23349 | 500.2335 | 187.0317
3 | 2.6746 | 0.065506 | 0.065506 | 0.065506 | 500.037 | 500.2335 | 187.0317
4 | 2.6746 | 193.5266 | 244.8376 | 61.6357 | 0.23349 | 500.2335 | 187.0317
4 | 2.6746 | 0.065506 | 0.065506 | 0.065506 | 500.037 | 500.2335 | 187.0317
5 | 2.6746 | 193.5266 | 214.0198 | 92.4536 | 0.23349 | 500.2335 | 187.0317
5 | 2.6746 | 0.065506 | 0.065506 | 0.065506 | 500.037 | 500.2335 | 187.0317
6 | 2.6746 | 193.5266 | 121.5662 | 184.9071 | 0.23349 | 500.2335 | 187.0317
6 | 2.6746 | 0.065506 | 0.065506 | 0.065506 | 500.037 | 500.2335 | 187.0317
7 | 2.6746 | 243.2203 | 179.3171 | 77.4625 | 0.23349 | 500.2335 | 187.0317
7 | 2.6746 | 0.065506 | 0.065506 | 0.065506 | 500.037 | 500.2335 | 187.0317
8 | 2.6746 | 243.2203 | 140.5859 | 116.1938 | 0.23349 | 500.2335 | 187.0317
8 | 2.6746 | 0.065506 | 0.065506 | 0.065506 | 500.037 | 500.2335 | 187.0317
9 | 2.6746 | 243.2203 | 24.3921 | 232.3875 | 0.23349 | 500.2335 | 187.0317
9 | 2.6746 | 0.065506 | 0.065506 | 0.065506 | 500.037 | 500.2335 | 187.0317
Sorting Number | Time / min | Styrene | p-xylene | AIBN | Water in P1 | Total Volume/ uL | Total Flow Rate/ uLmin-1
1 | 4.0119 | 144.3662 | 309.655 | 45.9788 | 0.35024 | 500.3502 | 124.7169 | 90 min; 124.629 uLmin-1
1 | 4.0119 | 0.098259 | 0.098259 | 0.098259 | 500.0555 | 500.3502 | 124.7169
2 | 4.0119 | 144.3662 | 286.6657 | 68.9681 | 0.35024 | 500.3502 | 124.7169
2 | 4.0119 | 0.098259 | 0.098259 | 0.098259 | 500.0555 | 500.3502 | 124.7169
3 | 4.0119 | 144.3662 | 217.6975 | 137.9363 | 0.35024 | 500.3502 | 124.7169
3 | 4.0119 | 0.098259 | 0.098259 | 0.098259 | 500.0555 | 500.3502 | 124.7169
4 | 4.0119 | 193.5266 | 244.8376 | 61.6357 | 0.35024 | 500.3502 | 124.7169
4 | 4.0119 | 0.098259 | 0.098259 | 0.098259 | 500.0555 | 500.3502 | 124.7169
5 | 4.0119 | 193.5266 | 214.0198 | 92.4536 | 0.35024 | 500.3502 | 124.7169
5 | 4.0119 | 0.098259 | 0.098259 | 0.098259 | 500.0555 | 500.3502 | 124.7169
6 | 4.0119 | 193.5266 | 121.5662 | 184.9071 | 0.35024 | 500.3502 | 124.7169
6 | 4.0119 | 0.098259 | 0.098259 | 0.098259 | 500.0555 | 500.3502 | 124.7169
7 | 4.0119 | 243.2203 | 179.3171 | 77.4625 | 0.35024 | 500.3502 | 124.7169
7 | 4.0119 | 0.098259 | 0.098259 | 0.098259 | 500.0555 | 500.3502 | 124.7169
8 | 4.0119 | 243.2203 | 140.5859 | 116.1938 | 0.35024 | 500.3502 | 124.7169
8 | 4.0119 | 0.098259 | 0.098259 | 0.098259 | 500.0555 | 500.3502 | 124.7169
9 | 4.0119 | 243.2203 | 24.3921 | 232.3875 | 0.35024 | 500.3502 | 124.7169
9 | 4.0119 | 0.098259 | 0.098259 | 0.098259 | 500.0555 | 500.3502 | 124.7169
Sorting Number | Time / min | Styrene | p-xylene | AIBN | Water in P1 | Total Volume/ uL | Total Flow Rate/ uLmin-1
1 | 5.3492 | 144.3662 | 309.655 | 45.9788 | 0.46698 | 500.467 | 93.5595 | 120 min; 93.472 uLmin-1
1 | 5.3492 | 0.13101 | 0.13101 | 0.13101 | 500.0739 | 500.467 | 93.5595
2 | 5.3492 | 144.3662 | 286.6657 | 68.9681 | 0.46698 | 500.467 | 93.5595
2 | 5.3492 | 0.13101 | 0.13101 | 0.13101 | 500.0739 | 500.467 | 93.5595
3 | 5.3492 | 144.3662 | 217.6975 | 137.9363 | 0.46698 | 500.467 | 93.5595
3 | 5.3492 | 0.13101 | 0.13101 | 0.13101 | 500.0739 | 500.467 | 93.5595
4 | 5.3492 | 193.5266 | 244.8376 | 61.6357 | 0.46698 | 500.467 | 93.5595
4 | 5.3492 | 0.13101 | 0.13101 | 0.13101 | 500.0739 | 500.467 | 93.5595
5 | 5.3492 | 193.5266 | 214.0198 | 92.4536 | 0.46698 | 500.467 | 93.5595
5 | 5.3492 | 0.13101 | 0.13101 | 0.13101 | 500.0739 | 500.467 | 93.5595
6 | 5.3492 | 193.5266 | 121.5662 | 184.9071 | 0.46698 | 500.467 | 93.5595
6 | 5.3492 | 0.13101 | 0.13101 | 0.13101 | 500.0739 | 500.467 | 93.5595
7 | 5.3492 | 243.2203 | 179.3171 | 77.4625 | 0.46698 | 500.467 | 93.5595
7 | 5.3492 | 0.13101 | 0.13101 | 0.13101 | 500.0739 | 500.467 | 93.5595
8 | 5.3492 | 243.2203 | 140.5859 | 116.1938 | 0.46698 | 500.467 | 93.5595
8 | 5.3492 | 0.13101 | 0.13101 | 0.13101 | 500.0739 | 500.467 | 93.5595
9 | 5.3492 | 243.2203 | 24.3921 | 232.3875 | 0.46698 | 500.467 | 93.5595
9 | 5.3492 | 0.13101 | 0.13101 | 0.13101 | 500.0739 | 500.467 | 93.5595

## Timing Calculation
Volume of Coil Within Heat/ mL | 11.2167
Length of Coil Within Heat/ cm | 1428.1504
Length of Coil Within Heat/ m | 14.2815
Length of Mixer to Coil Entry/ cm | 76.3944
Volume of Mixer to Coil Entry/ mL | 0.6
Length of Coil Exit to BPR/ cm | 144.3005
Volume of Coil Exit to BPR/ mL | 1.1333
Internal Diameter of PTFE Tubing/ mm | 1
Internal Diameter of PTFE Tubing/ cm | 0.1
Internal Radius of PTFE Tubing/ cm | 0.05
Internal Area of PTFE Tubing/ cm2 | 0.007854
Volume of p-xylene Plug/ uL | 500
Volume of p-xylene Plug/ mL | 0.5
Volume of Water Spacer/ uL | 500
Volume of Water Spacer/ mL | 0.5
Total Volume of all 9 Conditions/ mL | 9
Total Volume of all 9 Conditions/ uL | 9000
Volume of Mixer to Coil Entry + Coil Within Heat/ mL | 11.8167
SANITY CHECK
Residence Time/ min | Total Flow Rate/ uLmin-1 | Time Taken for Front of 1st Slug to Traverse From Mixer to Coil Entry/ min | Time Taken for Slug Generation to Complete/ min | Volume Left for Front of 1st Slug to Traverse to Reach Coil Exit/ mL | Time Needed for Front of 1st Slug to Reach Coil Exit After Slug Generation Completion/ min | Time Front of 1st Slug Spent in Heat Upon Reaching Coil Exit/ min
0 | 373.8889 | 1.6048 | 24.0713 | 2.8167 | 7.5334 | No heat for 0 min
30 | 373.8889 | 1.6048 | 24.0713 | 2.8167 | 7.5334 | 30
60 | 186.9444 | 3.2095 | 48.1426 | 2.8167 | 15.0669 | 60
90 | 124.6296 | 4.8143 | 72.214 | 2.8167 | 22.6003 | 90
120 | 93.4722 | 6.419 | 96.2853 | 2.8167 | 30.1337 | 120

## Final Experiment
|  | Type of Syringe | 10 mL Syringe | 10 mL Syringe | 10 mL Syringe | 50 mL Syringe
|  | Minimal Flow Rate/ uLmin-1 | 0.02041 | 0.02041 | 0.02041 | 0.07275
Normalized Volume / uL
|  |  | COM 9 P1 | COM 9 P2 | COM 3 P2 | COM 11 P1 | Sanity Check | Sanity Check | 0 min; 373.888 uLmin-1
Step Number | Description | Time / min | Styrene | p-xylene | AIBN | Water in P1 | Total Volume/ uL | Total Flow Rate/ uLmin-1
0 | Initialize Reagent Pumps | 0.083333 | 0.002041 | 0.002041 | 0.002041 | 0.007275 | 0.013398 | 0.16078
1 | Condition 1 | 1.3373 | 144.3662 | 321.1497 | 34.4841 | 0.11675 | 500.1167 | 373.9762
2 | Water Spacer 1 | 1.3373 | 0.032753 | 0.032753 | 0.032753 | 500.0185 | 500.1167 | 373.9762
3 | Condition 2 | 1.3373 | 144.3662 | 303.9077 | 51.7261 | 0.11675 | 500.1167 | 373.9762
4 | Water Spacer 2 | 1.3373 | 0.032753 | 0.032753 | 0.032753 | 500.0185 | 500.1167 | 373.9762
5 | Condition 3 | 1.3373 | 144.3662 | 252.1816 | 103.4522 | 0.11675 | 500.1167 | 373.9762
6 | Water Spacer 3 | 1.3373 | 0.032753 | 0.032753 | 0.032753 | 500.0185 | 500.1167 | 373.9762
7 | Condition 4 | 1.3373 | 193.5266 | 260.2466 | 46.2268 | 0.11675 | 500.1167 | 373.9762
8 | Water Spacer 4 | 1.3373 | 0.032753 | 0.032753 | 0.032753 | 500.0185 | 500.1167 | 373.9762
9 | Condition 5 | 1.3373 | 193.5266 | 237.1332 | 69.3402 | 0.11675 | 500.1167 | 373.9762
10 | Water Spacer 5 | 1.3373 | 0.032753 | 0.032753 | 0.032753 | 500.0185 | 500.1167 | 373.9762
11 | Condition 6 | 1.3373 | 193.5266 | 167.793 | 138.6804 | 0.11675 | 500.1167 | 373.9762
12 | Water Spacer 6 | 1.3373 | 0.032753 | 0.032753 | 0.032753 | 500.0185 | 500.1167 | 373.9762
13 | Condition 7 | 1.3373 | 243.2203 | 198.6828 | 58.0969 | 0.11675 | 500.1167 | 373.9762
14 | Water Spacer 7 | 1.3373 | 0.032753 | 0.032753 | 0.032753 | 500.0185 | 500.1167 | 373.9762
15 | Condition 8 | 1.3373 | 243.2203 | 169.6343 | 87.1453 | 0.11675 | 500.1167 | 373.9762
16 | Water Spacer 8 | 1.3373 | 0.032753 | 0.032753 | 0.032753 | 500.0185 | 500.1167 | 373.9762
17 | Condition 9 | 1.3373 | 243.2203 | 82.489 | 174.2907 | 0.11675 | 500.1167 | 373.9762
18 | Water Spacer 9 | 1.3373 | 0.032753 | 0.032753 | 0.032753 | 500.0185 | 500.1167 | 373.9762
19 | Pure p-xylene Washing Slug | 1.3373 | 0 | 500 | 0 | 0.11675 | 500.1167 | 373.9762
20 | Pump Reagent Slug to Coil Exit | 7.5334 | 0 | 0 | 0 | 2817.3243 | 2817.3243 | 373.9762
21 | Pump Reagent Slug Out of BPR | 40.1095 | 0 | 0 | 0 | 15000 | 15000 | 373.9762
|  |  | COM 9 P1 | COM 9 P2 | COM 3 P2 | COM 11 P1 | Sanity Check | Sanity Check | 30 min; 373.888 uLmin-1
Step Number | Description | Time / min | Styrene | p-xylene | AIBN | Water in P1 | Total Volume/ uL | Total Flow Rate/ uLmin-1
0 | Initialize Reagent Pumps | 0.083333 | 0.002041 | 0.002041 | 0.002041 | 0.007275 | 0.013398 | 0.16078
1 | Condition 1 | 1.3373 | 144.3662 | 321.1497 | 34.4841 | 0.11675 | 500.1167 | 373.9762
2 | Water Spacer 1 | 1.3373 | 0.032753 | 0.032753 | 0.032753 | 500.0185 | 500.1167 | 373.9762
3 | Condition 2 | 1.3373 | 144.3662 | 303.9077 | 51.7261 | 0.11675 | 500.1167 | 373.9762
4 | Water Spacer 2 | 1.3373 | 0.032753 | 0.032753 | 0.032753 | 500.0185 | 500.1167 | 373.9762
5 | Condition 3 | 1.3373 | 144.3662 | 252.1816 | 103.4522 | 0.11675 | 500.1167 | 373.9762
6 | Water Spacer 3 | 1.3373 | 0.032753 | 0.032753 | 0.032753 | 500.0185 | 500.1167 | 373.9762
7 | Condition 4 | 1.3373 | 193.5266 | 260.2466 | 46.2268 | 0.11675 | 500.1167 | 373.9762
8 | Water Spacer 4 | 1.3373 | 0.032753 | 0.032753 | 0.032753 | 500.0185 | 500.1167 | 373.9762
9 | Condition 5 | 1.3373 | 193.5266 | 237.1332 | 69.3402 | 0.11675 | 500.1167 | 373.9762
10 | Water Spacer 5 | 1.3373 | 0.032753 | 0.032753 | 0.032753 | 500.0185 | 500.1167 | 373.9762
11 | Condition 6 | 1.3373 | 193.5266 | 167.793 | 138.6804 | 0.11675 | 500.1167 | 373.9762
12 | Water Spacer 6 | 1.3373 | 0.032753 | 0.032753 | 0.032753 | 500.0185 | 500.1167 | 373.9762
13 | Condition 7 | 1.3373 | 243.2203 | 198.6828 | 58.0969 | 0.11675 | 500.1167 | 373.9762
14 | Water Spacer 7 | 1.3373 | 0.032753 | 0.032753 | 0.032753 | 500.0185 | 500.1167 | 373.9762
15 | Condition 8 | 1.3373 | 243.2203 | 169.6343 | 87.1453 | 0.11675 | 500.1167 | 373.9762
16 | Water Spacer 8 | 1.3373 | 0.032753 | 0.032753 | 0.032753 | 500.0185 | 500.1167 | 373.9762
17 | Condition 9 | 1.3373 | 243.2203 | 82.489 | 174.2907 | 0.11675 | 500.1167 | 373.9762
18 | Water Spacer 9 | 1.3373 | 0.032753 | 0.032753 | 0.032753 | 500.0185 | 500.1167 | 373.9762
19 | Pure p-xylene Washing Slug | 1.3373 | 0 | 500 | 0 | 0.11675 | 500.1167 | 373.9762
20 | Pump Reagent Slug to Coil Exit | 7.5334 | 0 | 0 | 0 | 2817.3243 | 2817.3243 | 373.9762
21 | Pump Reagent Slug Out of BPR | 40.1095 | 0 | 0 | 0 | 15000 | 15000 | 373.9762
|  |  | COM 9 P1 | COM 9 P2 | COM 3 P2 | COM 11 P1 | Sanity Check | Sanity Check | 60 min; 186.944 uLmin-1
Step Number | Description | Time / min | Styrene | p-xylene | AIBN | Water in P1 | Total Volume/ uL | Total Flow Rate/ uLmin-1
0 | Initialize Reagent Pumps | 0.083333 | 0.002041 | 0.002041 | 0.002041 | 0.007275 | 0.013398 | 0.16078
1 | Condition 1 | 2.6746 | 144.3662 | 321.1497 | 34.4841 | 0.23349 | 500.2335 | 187.0317
2 | Water Spacer 1 | 2.6746 | 0.065506 | 0.065506 | 0.065506 | 500.037 | 500.2335 | 187.0317
3 | Condition 2 | 2.6746 | 144.3662 | 303.9077 | 51.7261 | 0.23349 | 500.2335 | 187.0317
4 | Water Spacer 2 | 2.6746 | 0.065506 | 0.065506 | 0.065506 | 500.037 | 500.2335 | 187.0317
5 | Condition 3 | 2.6746 | 144.3662 | 252.1816 | 103.4522 | 0.23349 | 500.2335 | 187.0317
6 | Water Spacer 3 | 2.6746 | 0.065506 | 0.065506 | 0.065506 | 500.037 | 500.2335 | 187.0317
7 | Condition 4 | 2.6746 | 193.5266 | 260.2466 | 46.2268 | 0.23349 | 500.2335 | 187.0317
8 | Water Spacer 4 | 2.6746 | 0.065506 | 0.065506 | 0.065506 | 500.037 | 500.2335 | 187.0317
9 | Condition 5 | 2.6746 | 193.5266 | 237.1332 | 69.3402 | 0.23349 | 500.2335 | 187.0317
10 | Water Spacer 5 | 2.6746 | 0.065506 | 0.065506 | 0.065506 | 500.037 | 500.2335 | 187.0317
11 | Condition 6 | 2.6746 | 193.5266 | 167.793 | 138.6804 | 0.23349 | 500.2335 | 187.0317
12 | Water Spacer 6 | 2.6746 | 0.065506 | 0.065506 | 0.065506 | 500.037 | 500.2335 | 187.0317
13 | Condition 7 | 2.6746 | 243.2203 | 198.6828 | 58.0969 | 0.23349 | 500.2335 | 187.0317
14 | Water Spacer 7 | 2.6746 | 0.065506 | 0.065506 | 0.065506 | 500.037 | 500.2335 | 187.0317
15 | Condition 8 | 2.6746 | 243.2203 | 169.6343 | 87.1453 | 0.23349 | 500.2335 | 187.0317
16 | Water Spacer 8 | 2.6746 | 0.065506 | 0.065506 | 0.065506 | 500.037 | 500.2335 | 187.0317
17 | Condition 9 | 2.6746 | 243.2203 | 82.489 | 174.2907 | 0.23349 | 500.2335 | 187.0317
18 | Water Spacer 9 | 2.6746 | 0.065506 | 0.065506 | 0.065506 | 500.037 | 500.2335 | 187.0317
19 | Pure p-xylene Washing Slug | 2.6746 | 0 | 500.1167 | 0 | 0.11675 | 500.2335 | 187.0317
20 | Pump Reagent Slug to Coil Exit | 7.5334 | 0 | 0 | 0 | 1408.991 | 1408.991 | 187.0317
21 | Pump Reagent Slug Out of BPR | 80.2003 | 0 | 0 | 0 | 15000 | 15000 | 187.0317
|  |  | COM 9 P1 | COM 9 P2 | COM 3 P2 | COM 11 P1 | Sanity Check | Sanity Check | 90 min; 124.629 uLmin-1
Step Number | Description | Time / min | Styrene | p-xylene | AIBN | Water in P1 | Total Volume/ uL | Total Flow Rate/ uLmin-1
0 | Initialize Reagent Pumps | 0.083333 | 0.002041 | 0.002041 | 0.002041 | 0.007275 | 0.013398 | 0.16078
1 | Condition 1 | 4.0119 | 144.3662 | 321.1497 | 34.4841 | 0.35024 | 500.3502 | 124.7169
2 | Water Spacer 1 | 4.0119 | 0.098259 | 0.098259 | 0.098259 | 500.0555 | 500.3502 | 124.7169
3 | Condition 2 | 4.0119 | 144.3662 | 303.9077 | 51.7261 | 0.35024 | 500.3502 | 124.7169
4 | Water Spacer 2 | 4.0119 | 0.098259 | 0.098259 | 0.098259 | 500.0555 | 500.3502 | 124.7169
5 | Condition 3 | 4.0119 | 144.3662 | 252.1816 | 103.4522 | 0.35024 | 500.3502 | 124.7169
6 | Water Spacer 3 | 4.0119 | 0.098259 | 0.098259 | 0.098259 | 500.0555 | 500.3502 | 124.7169
7 | Condition 4 | 4.0119 | 193.5266 | 260.2466 | 46.2268 | 0.35024 | 500.3502 | 124.7169
8 | Water Spacer 4 | 4.0119 | 0.098259 | 0.098259 | 0.098259 | 500.0555 | 500.3502 | 124.7169
9 | Condition 5 | 4.0119 | 193.5266 | 237.1332 | 69.3402 | 0.35024 | 500.3502 | 124.7169
10 | Water Spacer 5 | 4.0119 | 0.098259 | 0.098259 | 0.098259 | 500.0555 | 500.3502 | 124.7169
11 | Condition 6 | 4.0119 | 193.5266 | 167.793 | 138.6804 | 0.35024 | 500.3502 | 124.7169
12 | Water Spacer 6 | 4.0119 | 0.098259 | 0.098259 | 0.098259 | 500.0555 | 500.3502 | 124.7169
13 | Condition 7 | 4.0119 | 243.2203 | 198.6828 | 58.0969 | 0.35024 | 500.3502 | 124.7169
14 | Water Spacer 7 | 4.0119 | 0.098259 | 0.098259 | 0.098259 | 500.0555 | 500.3502 | 124.7169
15 | Condition 8 | 4.0119 | 243.2203 | 169.6343 | 87.1453 | 0.35024 | 500.3502 | 124.7169
16 | Water Spacer 8 | 4.0119 | 0.098259 | 0.098259 | 0.098259 | 500.0555 | 500.3502 | 124.7169
17 | Condition 9 | 4.0119 | 243.2203 | 82.489 | 174.2907 | 0.35024 | 500.3502 | 124.7169
18 | Water Spacer 9 | 4.0119 | 0.098259 | 0.098259 | 0.098259 | 500.0555 | 500.3502 | 124.7169
19 | Pure p-xylene Washing Slug | 4.0119 | 0 | 500.2335 | 0 | 0.11675 | 500.3502 | 124.7169
20 | Pump Reagent Slug to Coil Exit | 7.5334 | 0 | 0 | 0 | 939.5466 | 939.5466 | 124.7169
21 | Pump Reagent Slug Out of BPR | 120.2724 | 0 | 0 | 0 | 15000 | 15000 | 124.7169
|  |  | COM 9 P1 | COM 9 P2 | COM 3 P2 | COM 11 P1 | Sanity Check | Sanity Check | 120 min; 93.472 uLmin-1
Step Number | Description | Time / min | Styrene | p-xylene | AIBN | Water in P1 | Total Volume/ uL | Total Flow Rate/ uLmin-1
0 | Initialize Reagent Pumps | 0.083333 | 0.002041 | 0.002041 | 0.002041 | 0.007275 | 0.013398 | 0.16078
1 | Condition 1 | 5.3492 | 144.3662 | 321.1497 | 34.4841 | 0.46698 | 500.467 | 93.5595
2 | Water Spacer 1 | 5.3492 | 0.13101 | 0.13101 | 0.13101 | 500.0739 | 500.467 | 93.5595
3 | Condition 2 | 5.3492 | 144.3662 | 303.9077 | 51.7261 | 0.46698 | 500.467 | 93.5595
4 | Water Spacer 2 | 5.3492 | 0.13101 | 0.13101 | 0.13101 | 500.0739 | 500.467 | 93.5595
5 | Condition 3 | 5.3492 | 144.3662 | 252.1816 | 103.4522 | 0.46698 | 500.467 | 93.5595
6 | Water Spacer 3 | 5.3492 | 0.13101 | 0.13101 | 0.13101 | 500.0739 | 500.467 | 93.5595
7 | Condition 4 | 5.3492 | 193.5266 | 260.2466 | 46.2268 | 0.46698 | 500.467 | 93.5595
8 | Water Spacer 4 | 5.3492 | 0.13101 | 0.13101 | 0.13101 | 500.0739 | 500.467 | 93.5595
9 | Condition 5 | 5.3492 | 193.5266 | 237.1332 | 69.3402 | 0.46698 | 500.467 | 93.5595
10 | Water Spacer 5 | 5.3492 | 0.13101 | 0.13101 | 0.13101 | 500.0739 | 500.467 | 93.5595
11 | Condition 6 | 5.3492 | 193.5266 | 167.793 | 138.6804 | 0.46698 | 500.467 | 93.5595
12 | Water Spacer 6 | 5.3492 | 0.13101 | 0.13101 | 0.13101 | 500.0739 | 500.467 | 93.5595
13 | Condition 7 | 5.3492 | 243.2203 | 198.6828 | 58.0969 | 0.46698 | 500.467 | 93.5595
14 | Water Spacer 7 | 5.3492 | 0.13101 | 0.13101 | 0.13101 | 500.0739 | 500.467 | 93.5595
15 | Condition 8 | 5.3492 | 243.2203 | 169.6343 | 87.1453 | 0.46698 | 500.467 | 93.5595
16 | Water Spacer 8 | 5.3492 | 0.13101 | 0.13101 | 0.13101 | 500.0739 | 500.467 | 93.5595
17 | Condition 9 | 5.3492 | 243.2203 | 82.489 | 174.2907 | 0.46698 | 500.467 | 93.5595
18 | Water Spacer 9 | 5.3492 | 0.13101 | 0.13101 | 0.13101 | 500.0739 | 500.467 | 93.5595
19 | Pure p-xylene Washing Slug | 5.3492 | 0 | 500.3502 | 0 | 0.11675 | 500.467 | 93.5595
20 | Pump Reagent Slug to Coil Exit | 7.5334 | 0 | 0 | 0 | 704.8243 | 704.8243 | 93.5595
21 | Pump Reagent Slug Out of BPR | 160.3257 | 0 | 0 | 0 | 15000 | 15000 | 93.5595