## Sheet1
Data File | C:\Users\Tan Jin Da\Desktop\High Throughput Experiments Data\1. Data - Consolidated\GPC - Consolidated\Consolidated Raw GPC Chromatograms and Method Files\C10 T90.vdt
Sample ID | C10R3 T90 Repeated
Method File Name | TJD_Mar2021-0000.vcm
Date Acquired | Feb 26, 2021 - 00:07:50
Solvent | THF
Operator | admin : Administrator
Column Set | Phenomenex
System | Viscotek GPC
Flow Rate (ml/min) | 1
Inj. Vol. (ul) | 100
Vol. Inc. (ml) | 0.00333
Det. Temp (Deg C) | 40
Col. Temp (Deg C) | 40
Parameter | Input | Calculated
Sample Conc. (mg/ml) | 1 | 0
Sample Recovery() | 0 | 0
Sample dn/dc (ml/g) | 0 | 0
Sample dA/dc (ml/g) | 0 | 0
Initial IP | 31.763
Ret. Vol. | 14.91
Mn - (Daltons) | 13445
Mw - (Daltons) | 29724
Mz - (Daltons) | 47256
Mp - (Daltons) | 30261
IV - (dl/g) | 0
Radius - (nm) | 0
RI Area - (mvml) | 1351.25
UV Area - (mvml) | 0
RALS Area - (mvml) | 0
LALS Area - (mvml) | 0
DP Area - (mvml) | 0
Wt Fr. (A) | 0
Wt Fr. (Peak) | 1
M-H a | 0
M-H logK | 0
Bn - (per molecule) | 0
Ret. Vol. | RI | RALS | LALS | IV - DP | IV - IP | Adjusted RI | Adjusted RALS | Adjusted LALS | Adjusted IV - DP | Adjusted IV - IP | Molecular Weight | Cumulative Weight Fraction | Normalized Wt Fr | Normalized Mole Fraction | Conc. | WF/dLogM
0 | -189.062 | 22.05 | 81.561 | -2500.076 | 32.5419
0.00333 | -188.91 | 22.05 | 81.713 | -2500.076 | 32.5602
0.00667 | -188.757 | 22.05 | 81.637 | -2500.076 | 32.5754
0.01 | -188.604 | 22.05 | 81.637 | -2500.076 | 32.5877
0.01333 | -188.803 | 22.05 | 81.637 | -2500.076 | 32.5736
0.01667 | -188.696 | 22.05 | 81.668 | -2500.076 | 32.5883
0.02 | -188.604 | 22.05 | 81.652 | -2500.076 | 32.6017
0.02333 | -188.528 | 22.05 | 81.637 | -2500.076 | 32.6145
0.02667 | -188.482 | 22.05 | 81.622 | -2500.076 | 32.6261
0.03 | -188.406 | 22.05 | 81.622 | -2500.076 | 32.6359
0.03333 | -188.36 | 22.05 | 81.591 | -2500.076 | 32.6438
0.03667 | -188.314 | 22.05 | 81.591 | -2500.076 | 32.6493
0.04 | -188.269 | 22.05 | 81.576 | -2500.076 | 32.6511
0.04333 | -188.253 | 22.05 | 81.576 | -2500.076 | 32.6475
0.04667 | -188.299 | 22.05 | 81.576 | -2500.076 | 32.6359
0.05 | -188.391 | 22.05 | 81.591 | -2500.076 | 32.6133
0.05333 | -188.559 | 22.05 | 81.576 | -2500.076 | 32.5773
0.05667 | -188.849 | 22.05 | 81.576 | -2500.076 | 32.5248
0.06 | -189.184 | 22.05 | 81.576 | -2500.076 | 32.457
0.06333 | -189.611 | 22.05 | 81.576 | -2500.076 | 32.3753
0.06667 | -190.1 | 22.05 | 81.576 | -2500.076 | 32.2813
0.07 | -190.649 | 22.05 | 81.591 | -2500.076 | 32.1769
0.07333 | -191.229 | 22.05 | 81.622 | -2500.076 | 32.0658
0.07667 | -191.839 | 22.05 | 81.637 | -2500.076 | 31.9523
0.08 | -192.419 | 22.05 | 81.622 | -2500.076 | 31.8387
0.08333 | -192.969 | 22.05 | 81.606 | -2500.076 | 31.7301
0.08667 | -193.518 | 22.05 | 81.606 | -2500.076 | 31.6275
0.09 | -194.006 | 22.05 | 81.591 | -2500.076 | 31.5317
0.09333 | -194.479 | 22.05 | 81.561 | -2500.076 | 31.4389
0.09667 | -194.967 | 22.05 | 81.545 | -2500.076 | 31.3474
0.1 | -195.456 | 22.05 | 81.515 | -2500.076 | 31.2552
0.10333 | -195.898 | 22.05 | 81.484 | -2500.076 | 31.1667
0.10667 | -196.326 | 22.05 | 81.454 | -2500.076 | 31.0849
0.11 | -196.692 | 22.05 | 81.423 | -2500.076 | 31.0147
0.11333 | -196.966 | 22.05 | 81.408 | -2500.076 | 30.958
0.11667 | -197.226 | 22.05 | 81.393 | -2500.076 | 30.9098
0.12 | -197.455 | 22.05 | 81.362 | -2500.076 | 30.8652
0.12333 | -197.653 | 22.05 | 81.347 | -2500.076 | 30.8268
0.12667 | -197.821 | 22.05 | 81.301 | -2500.076 | 30.7944
0.13 | -197.989 | 22.05 | 81.271 | -2500.076 | 30.7675
0.13333 | -198.05 | 22.05 | 81.256 | -2500.076 | 30.7559
0.13667 | -197.989 | 22.05 | 81.21 | -2500.076 | 30.7633
0.14 | -197.852 | 22.05 | 81.194 | -2500.076 | 30.7846
0.14333 | -197.684 | 22.05 | 81.225 | -2500.076 | 30.8133
0.14667 | -197.424 | 22.05 | 81.21 | -2500.076 | 30.8457
0.15 | -197.195 | 22.05 | 81.194 | -2500.076 | 30.8786
0.15333 | -197.012 | 22.05 | 81.24 | -2500.076 | 30.9146
0.15667 | -196.799 | 22.05 | 81.24 | -2500.076 | 30.9598
0.16 | -196.478 | 22.05 | 81.24 | -2500.076 | 31.0215
0.16333 | -196.097 | 22.05 | 81.256 | -2500.076 | 31.1045
0.16667 | -195.639 | 22.05 | 81.271 | -2500.076 | 31.2064
0.17 | -195.029 | 22.05 | 81.286 | -2500.076 | 31.3236
0.17333 | -194.327 | 22.05 | 81.301 | -2500.076 | 31.4511
0.17667 | -193.655 | 22.05 | 81.301 | -2500.076 | 31.5818
0.18 | -192.923 | 22.05 | 81.332 | -2500.076 | 31.7112
0.18333 | -192.19 | 22.05 | 81.362 | -2500.076 | 31.8339
0.18667 | -191.61 | 22.05 | 81.362 | -2500.076 | 31.9449
0.19 | -191.092 | 22.05 | 81.378 | -2500.076 | 32.0408
0.19333 | -190.588 | 22.05 | 81.408 | -2500.076 | 32.1219
0.19667 | -190.252 | 22.05 | 81.423 | -2500.076 | 32.1897
0.2 | -189.993 | 22.05 | 81.454 | -2500.076 | 32.2483
0.20333 | -189.673 | 22.05 | 81.484 | -2500.076 | 32.3002
0.20667 | -189.444 | 22.05 | 81.484 | -2500.076 | 32.3466
0.21 | -189.276 | 22.05 | 81.515 | -2500.076 | 32.393
0.21333 | -189.016 | 22.05 | 81.53 | -2500.076 | 32.443
0.21667 | -188.711 | 22.05 | 81.515 | -2500.076 | 32.4973
0.22 | -188.482 | 22.05 | 81.5 | -2500.076 | 32.5535
0.22333 | -188.192 | 22.05 | 81.515 | -2500.076 | 32.6096
0.22667 | -187.872 | 22.05 | 81.515 | -2500.076 | 32.6615
0.23 | -187.643 | 22.05 | 81.484 | -2500.076 | 32.7079
0.23333 | -187.46 | 22.05 | 81.469 | -2500.076 | 32.7494
0.23667 | -187.216 | 22.05 | 81.5 | -2500.076 | 32.7909
0.24 | -187.002 | 22.05 | 81.5 | -2500.076 | 32.8379
0.24333 | -186.804 | 22.05 | 81.484 | -2500.076 | 32.8941
0.24667 | -186.544 | 22.05 | 81.484 | -2500.076 | 32.9551
0.25 | -186.193 | 22.05 | 81.484 | -2500.076 | 33.0174
0.25333 | -185.919 | 22.05 | 81.454 | -2500.076 | 33.0766
0.25667 | -185.675 | 22.05 | 81.469 | -2500.076 | 33.1272
0.26 | -185.446 | 22.05 | 81.469 | -2500.076 | 33.1645
0.26333 | -185.263 | 22.05 | 81.469 | -2500.076 | 33.1907
0.26667 | -185.263 | 22.05 | 81.5 | -2500.076 | 33.2072
0.27 | -185.247 | 22.05 | 81.5 | -2500.076 | 33.2151
0.27333 | -185.217 | 22.05 | 81.5 | -2500.076 | 33.2194
0.27667 | -185.232 | 22.05 | 81.484 | -2500.076 | 33.2237
0.28 | -185.293 | 22.05 | 81.5 | -2500.076 | 33.2316
0.28333 | -185.186 | 22.05 | 81.5 | -2500.076 | 33.2469
0.28667 | -185.064 | 22.05 | 81.515 | -2500.076 | 33.2713
0.29 | -184.988 | 22.05 | 81.5 | -2500.076 | 33.3006
0.29333 | -184.835 | 22.05 | 81.53 | -2500.076 | 33.3317
0.29667 | -184.637 | 22.05 | 81.545 | -2500.076 | 33.3604
0.3 | -184.53 | 22.05 | 81.515 | -2500.076 | 33.383
0.30333 | -184.484 | 22.05 | 81.545 | -2500.076 | 33.3989
0.30667 | -184.393 | 22.05 | 81.576 | -2500.076 | 33.4074
0.31 | -184.408 | 22.05 | 81.591 | -2500.076 | 33.4068
0.31333 | -184.515 | 22.05 | 81.591 | -2500.076 | 33.3964
0.31667 | -184.591 | 22.05 | 81.622 | -2500.076 | 33.3799
0.32 | -184.683 | 22.05 | 81.591 | -2500.076 | 33.3592
0.32333 | -184.835 | 22.05 | 81.606 | -2500.076 | 33.3384
0.32667 | -184.942 | 22.05 | 81.637 | -2500.076 | 33.3201
0.33 | -185.003 | 22.05 | 81.637 | -2500.076 | 33.3042
0.33333 | -185.125 | 22.05 | 81.622 | -2500.076 | 33.289
0.33667 | -185.232 | 22.05 | 81.622 | -2500.076 | 33.2725
0.34 | -185.308 | 22.05 | 81.576 | -2500.076 | 33.2524
0.34333 | -185.415 | 22.05 | 81.515 | -2500.076 | 33.2304
0.34667 | -185.553 | 22.05 | 81.53 | -2500.076 | 33.2096
0.35 | -185.644 | 22.05 | 81.561 | -2500.076 | 33.1913
0.35333 | -185.705 | 22.05 | 81.561 | -2500.076 | 33.1754
0.35667 | -185.781 | 22.05 | 81.576 | -2500.076 | 33.1645
0.36 | -185.858 | 22.05 | 81.622 | -2500.076 | 33.1596
0.36333 | -185.842 | 22.05 | 81.606 | -2500.076 | 33.1596
0.36667 | -185.842 | 22.05 | 81.591 | -2500.076 | 33.162
0.37 | -185.858 | 22.05 | 81.561 | -2500.076 | 33.1651
0.37333 | -185.858 | 22.05 | 81.576 | -2500.076 | 33.1675
0.37667 | -185.812 | 22.05 | 81.545 | -2500.076 | 33.1663
0.38 | -185.842 | 22.05 | 81.545 | -2500.076 | 33.1608
0.38333 | -185.904 | 22.05 | 81.545 | -2500.076 | 33.1529
0.38667 | -185.919 | 22.05 | 81.561 | -2500.076 | 33.1468
0.39 | -185.934 | 22.05 | 81.53 | -2500.076 | 33.1419
0.39333 | -185.98 | 22.05 | 81.561 | -2500.076 | 33.1394
0.39667 | -186.01 | 22.05 | 81.561 | -2500.076 | 33.1382
0.4 | -185.995 | 22.05 | 81.545 | -2500.076 | 33.137
0.40333 | -186.041 | 22.05 | 81.591 | -2500.076 | 33.1315
0.40667 | -186.117 | 22.05 | 81.652 | -2500.076 | 33.1205
0.41 | -186.193 | 22.05 | 81.652 | -2500.076 | 33.1053
0.41333 | -186.254 | 22.05 | 81.698 | -2500.076 | 33.0869
0.41667 | -186.377 | 22.05 | 81.713 | -2500.076 | 33.0668
0.42 | -186.483 | 22.05 | 81.729 | -2500.076 | 33.0473
0.42333 | -186.575 | 22.05 | 81.713 | -2500.076 | 33.0302
0.42667 | -186.651 | 22.05 | 81.713 | -2500.076 | 33.0131
0.43 | -186.743 | 22.05 | 81.698 | -2500.076 | 32.9972
0.43333 | -186.804 | 22.05 | 81.698 | -2500.076 | 32.9813
0.43667 | -186.895 | 22.05 | 81.668 | -2500.076 | 32.9655
0.44 | -186.987 | 22.05 | 81.637 | -2500.076 | 32.9496
0.44333 | -187.078 | 22.05 | 81.652 | -2500.076 | 32.9337
0.44667 | -187.17 | 22.05 | 81.652 | -2500.076 | 32.9185
0.45 | -187.262 | 22.05 | 81.668 | -2500.076 | 32.9063
0.45333 | -187.307 | 22.05 | 81.668 | -2500.076 | 32.8971
0.45667 | -187.323 | 22.05 | 81.713 | -2500.076 | 32.8916
0.46 | -187.323 | 22.05 | 81.698 | -2500.076 | 32.891
0.46333 | -187.307 | 22.05 | 81.713 | -2500.076 | 32.8953
0.46667 | -187.246 | 22.05 | 81.698 | -2500.076 | 32.9038
0.47 | -187.185 | 22.05 | 81.668 | -2500.076 | 32.9154
0.47333 | -187.109 | 22.05 | 81.668 | -2500.076 | 32.9301
0.47667 | -187.017 | 22.05 | 81.683 | -2500.076 | 32.9484
0.48 | -186.895 | 22.05 | 81.652 | -2500.076 | 32.9691
0.48333 | -186.773 | 22.05 | 81.668 | -2500.076 | 32.9917
0.48667 | -186.621 | 22.05 | 81.698 | -2500.076 | 33.0149
0.49 | -186.514 | 22.05 | 81.668 | -2500.076 | 33.0381
0.49333 | -186.407 | 22.05 | 81.637 | -2500.076 | 33.0595
0.49667 | -186.316 | 22.05 | 81.637 | -2500.076 | 33.0784
0.5 | -186.254 | 22.05 | 81.652 | -2500.076 | 33.0937
0.50333 | -186.224 | 22.05 | 81.668 | -2500.076 | 33.1059
0.50667 | -186.148 | 22.05 | 81.637 | -2500.076 | 33.1144
0.51 | -186.102 | 22.05 | 81.637 | -2500.076 | 33.1211
0.51333 | -186.102 | 22.05 | 81.637 | -2500.076 | 33.1278
0.51667 | -186.056 | 22.05 | 81.622 | -2500.076 | 33.1327
0.52 | -186.01 | 22.05 | 81.591 | -2500.076 | 33.1364
0.52333 | -186.026 | 22.05 | 81.591 | -2500.076 | 33.1376
0.52667 | -186.026 | 22.05 | 81.576 | -2500.076 | 33.1376
0.53 | -185.965 | 22.05 | 81.591 | -2500.076 | 33.1352
0.53333 | -185.98 | 22.05 | 81.591 | -2500.076 | 33.1333
0.53667 | -186.01 | 22.05 | 81.576 | -2500.076 | 33.1321
0.54 | -185.995 | 22.05 | 81.622 | -2500.076 | 33.1333
0.54333 | -185.98 | 22.05 | 81.637 | -2500.076 | 33.1346
0.54667 | -186.026 | 22.05 | 81.606 | -2500.076 | 33.1358
0.55 | -186.041 | 22.05 | 81.576 | -2500.076 | 33.1364
0.55333 | -185.995 | 22.05 | 81.606 | -2500.076 | 33.1376
0.55667 | -186.01 | 22.05 | 81.591 | -2500.076 | 33.1388
0.56 | -186.01 | 22.05 | 81.591 | -2500.076 | 33.1401
0.56333 | -185.965 | 22.05 | 81.606 | -2500.076 | 33.1413
0.56667 | -185.934 | 22.05 | 81.637 | -2500.076 | 33.1425
0.57 | -185.98 | 22.05 | 81.622 | -2500.076 | 33.1431
0.57333 | -185.949 | 22.05 | 81.622 | -2500.076 | 33.1425
0.57667 | -185.965 | 22.05 | 81.622 | -2500.076 | 33.1419
0.58 | -185.995 | 22.05 | 81.622 | -2500.076 | 33.1407
0.58333 | -186.01 | 22.05 | 81.637 | -2500.076 | 33.1388
0.58667 | -185.995 | 22.05 | 81.637 | -2500.076 | 33.137
0.59 | -185.995 | 22.05 | 81.622 | -2500.076 | 33.1358
0.59333 | -185.995 | 22.05 | 81.622 | -2500.076 | 33.1358
0.59667 | -185.98 | 22.05 | 81.637 | -2500.076 | 33.1376
0.6 | -185.949 | 22.05 | 81.622 | -2500.076 | 33.1425
0.60333 | -185.904 | 22.05 | 81.606 | -2500.076 | 33.1492
0.60667 | -185.873 | 22.05 | 81.591 | -2500.076 | 33.1571
0.61 | -185.812 | 22.05 | 81.591 | -2500.076 | 33.1645
0.61333 | -185.766 | 22.05 | 81.576 | -2500.076 | 33.1718
0.61667 | -185.705 | 22.05 | 81.561 | -2500.076 | 33.1779
0.62 | -185.659 | 22.05 | 81.591 | -2500.076 | 33.1828
0.62333 | -185.614 | 22.05 | 81.606 | -2500.076 | 33.1858
0.62667 | -185.614 | 22.05 | 81.606 | -2500.076 | 33.1877
0.63 | -185.583 | 22.05 | 81.576 | -2500.076 | 33.1883
0.63333 | -185.598 | 22.05 | 81.561 | -2500.076 | 33.1877
0.63667 | -185.629 | 22.05 | 81.561 | -2500.076 | 33.1864
0.64 | -185.659 | 22.05 | 81.545 | -2500.076 | 33.1852
0.64333 | -185.598 | 22.05 | 81.515 | -2500.076 | 33.1846
0.64667 | -185.629 | 22.05 | 81.53 | -2500.076 | 33.184
0.65 | -185.659 | 22.05 | 81.561 | -2500.076 | 33.1828
0.65333 | -185.644 | 22.05 | 81.561 | -2500.076 | 33.1809
0.65667 | -185.629 | 22.05 | 81.576 | -2500.076 | 33.1791
0.66 | -185.705 | 22.05 | 81.606 | -2500.076 | 33.1767
0.66333 | -185.69 | 22.05 | 81.637 | -2500.076 | 33.1736
0.66667 | -185.675 | 22.05 | 81.637 | -2500.076 | 33.1694
0.67 | -185.72 | 22.05 | 81.652 | -2500.076 | 33.1632
0.67333 | -185.781 | 22.05 | 81.652 | -2500.076 | 33.1553
0.67667 | -185.812 | 22.05 | 81.637 | -2500.076 | 33.1455
0.68 | -185.873 | 22.05 | 81.606 | -2500.076 | 33.1346
0.68333 | -185.949 | 22.05 | 81.591 | -2500.076 | 33.1236
0.68667 | -185.98 | 22.05 | 81.561 | -2500.076 | 33.1144
0.69 | -186.01 | 22.05 | 81.576 | -2500.076 | 33.1077
0.69333 | -186.056 | 22.05 | 81.561 | -2500.076 | 33.104
0.69667 | -186.071 | 22.05 | 81.561 | -2500.076 | 33.1022
0.7 | -186.041 | 22.05 | 81.576 | -2500.076 | 33.1022
0.70333 | -186.026 | 22.05 | 81.591 | -2500.076 | 33.1028
0.70667 | -186.041 | 22.05 | 81.591 | -2500.076 | 33.1034
0.71 | -185.995 | 22.05 | 81.622 | -2500.076 | 33.104
0.71333 | -185.965 | 22.05 | 81.637 | -2500.076 | 33.1059
0.71667 | -185.98 | 22.05 | 81.637 | -2500.076 | 33.1089
0.72 | -185.98 | 22.05 | 81.637 | -2500.076 | 33.1138
0.72333 | -185.904 | 22.05 | 81.637 | -2500.076 | 33.1193
0.72667 | -185.888 | 22.05 | 81.622 | -2500.076 | 33.1242
0.73 | -185.904 | 22.05 | 81.606 | -2500.076 | 33.1278
0.73333 | -185.842 | 22.05 | 81.622 | -2500.076 | 33.1297
0.73667 | -185.812 | 22.05 | 81.652 | -2500.076 | 33.1291
0.74 | -185.858 | 22.05 | 81.637 | -2500.076 | 33.1272
0.74333 | -185.873 | 22.05 | 81.606 | -2500.076 | 33.1242
0.74667 | -185.858 | 22.05 | 81.637 | -2500.076 | 33.1199
0.75 | -185.919 | 22.05 | 81.606 | -2500.076 | 33.1156
0.75333 | -185.98 | 22.05 | 81.591 | -2500.076 | 33.112
0.75667 | -185.949 | 22.05 | 81.606 | -2500.076 | 33.1089
0.76 | -185.934 | 22.05 | 81.622 | -2500.076 | 33.1065
0.76333 | -185.98 | 22.05 | 81.591 | -2500.076 | 33.1053
0.76667 | -185.98 | 22.05 | 81.606 | -2500.076 | 33.1053
0.77 | -185.949 | 22.05 | 81.561 | -2500.076 | 33.1053
0.77333 | -185.965 | 22.05 | 81.545 | -2500.076 | 33.1059
0.77667 | -186.01 | 22.05 | 81.545 | -2500.076 | 33.1077
0.78 | -185.949 | 22.05 | 81.561 | -2500.076 | 33.1101
0.78333 | -185.919 | 22.05 | 81.545 | -2500.076 | 33.1126
0.78667 | -185.949 | 22.05 | 81.591 | -2500.076 | 33.115
0.79 | -185.934 | 22.05 | 81.606 | -2500.076 | 33.1163
0.79333 | -185.873 | 22.05 | 81.606 | -2500.076 | 33.1168
0.79667 | -185.904 | 22.05 | 81.561 | -2500.076 | 33.1175
0.8 | -185.934 | 22.05 | 81.561 | -2500.076 | 33.1175
0.80333 | -185.888 | 22.05 | 81.515 | -2500.076 | 33.1175
0.80667 | -185.904 | 22.05 | 81.515 | -2500.076 | 33.1175
0.81 | -185.949 | 22.05 | 81.545 | -2500.076 | 33.1181
0.81333 | -185.919 | 22.05 | 81.576 | -2500.076 | 33.1187
0.81667 | -185.873 | 22.05 | 81.576 | -2500.076 | 33.1211
0.82 | -185.904 | 22.05 | 81.606 | -2500.076 | 33.126
0.82333 | -185.873 | 22.05 | 81.576 | -2500.076 | 33.1333
0.82667 | -185.766 | 22.05 | 81.545 | -2500.076 | 33.1413
0.83 | -185.751 | 22.05 | 81.545 | -2500.076 | 33.1486
0.83333 | -185.751 | 22.05 | 81.545 | -2500.076 | 33.1553
0.83667 | -185.659 | 22.05 | 81.515 | -2500.076 | 33.1602
0.84 | -185.598 | 22.05 | 81.545 | -2500.076 | 33.1651
0.84333 | -185.614 | 22.05 | 81.545 | -2500.076 | 33.17
0.84667 | -185.583 | 22.05 | 81.545 | -2500.076 | 33.1754
0.85 | -185.492 | 22.05 | 81.53 | -2500.076 | 33.1797
0.85333 | -185.461 | 22.05 | 81.515 | -2500.076 | 33.1858
0.85667 | -185.446 | 22.05 | 81.5 | -2500.076 | 33.1913
0.86 | -185.385 | 22.05 | 81.515 | -2500.076 | 33.1962
0.86333 | -185.324 | 22.05 | 81.484 | -2500.076 | 33.2017
0.86667 | -185.339 | 22.05 | 81.484 | -2500.076 | 33.209
0.87 | -185.339 | 22.05 | 81.515 | -2500.076 | 33.2145
0.87333 | -185.308 | 22.05 | 81.515 | -2500.076 | 33.22
0.87667 | -185.308 | 22.05 | 81.515 | -2500.076 | 33.2267
0.88 | -185.308 | 22.05 | 81.515 | -2500.076 | 33.2371
0.88333 | -185.232 | 22.05 | 81.53 | -2500.076 | 33.2511
0.88667 | -185.11 | 22.05 | 81.515 | -2500.076 | 33.2701
0.89 | -185.018 | 22.05 | 81.53 | -2500.076 | 33.2926
0.89333 | -184.881 | 22.05 | 81.484 | -2500.076 | 33.3177
0.89667 | -184.713 | 22.05 | 81.5 | -2500.076 | 33.3421
0.9 | -184.591 | 22.05 | 81.469 | -2500.076 | 33.3653
0.90333 | -184.53 | 22.05 | 81.469 | -2500.076 | 33.3842
0.90667 | -184.423 | 22.05 | 81.439 | -2500.076 | 33.397
0.91 | -184.378 | 22.05 | 81.484 | -2500.076 | 33.4007
0.91333 | -184.439 | 22.05 | 81.484 | -2500.076 | 33.3915
0.91667 | -184.53 | 22.05 | 81.53 | -2500.076 | 33.3677
0.92 | -184.652 | 22.05 | 81.561 | -2500.076 | 33.3329
0.92333 | -184.881 | 22.05 | 81.606 | -2500.076 | 33.2902
0.92667 | -185.156 | 22.05 | 81.622 | -2500.076 | 33.2444
0.93 | -185.369 | 22.05 | 81.637 | -2500.076 | 33.2011
0.93333 | -185.598 | 22.05 | 81.606 | -2500.076 | 33.1638
0.93667 | -185.812 | 22.05 | 81.606 | -2500.076 | 33.1321
0.94 | -185.949 | 22.05 | 81.591 | -2500.076 | 33.1059
0.94333 | -186.041 | 22.05 | 81.576 | -2500.076 | 33.0863
0.94667 | -186.117 | 22.05 | 81.576 | -2500.076 | 33.0729
0.95 | -186.132 | 22.05 | 81.561 | -2500.076 | 33.0637
0.95333 | -186.117 | 22.05 | 81.561 | -2500.076 | 33.0595
0.95667 | -186.132 | 22.05 | 81.561 | -2500.076 | 33.0595
0.96 | -186.132 | 22.05 | 81.591 | -2500.076 | 33.0613
0.96333 | -186.117 | 22.05 | 81.591 | -2500.076 | 33.0637
0.96667 | -186.117 | 22.05 | 81.622 | -2500.076 | 33.0656
0.97 | -186.102 | 22.05 | 81.622 | -2500.076 | 33.0662
0.97333 | -186.087 | 22.05 | 81.606 | -2500.076 | 33.0674
0.97667 | -186.056 | 22.05 | 81.606 | -2500.076 | 33.0686
0.98 | -186.041 | 22.05 | 81.591 | -2500.076 | 33.0705
0.98333 | -186.041 | 22.05 | 81.591 | -2500.076 | 33.0741
0.98667 | -186.026 | 22.05 | 81.561 | -2500.076 | 33.0821
0.99 | -185.98 | 22.05 | 81.515 | -2500.076 | 33.0912
0.99333 | -185.934 | 22.05 | 81.484 | -2500.076 | 33.1022
0.99667 | -185.858 | 22.05 | 81.484 | -2500.076 | 33.1138
1 | -185.781 | 22.05 | 81.484 | -2500.076 | 33.1254
1.0033 | -185.751 | 22.05 | 81.5 | -2500.076 | 33.1333
1.0067 | -185.705 | 22.05 | 81.545 | -2500.076 | 33.1376
1.01 | -185.705 | 22.05 | 81.545 | -2500.076 | 33.137
1.0133 | -185.766 | 22.05 | 81.561 | -2500.076 | 33.1315
1.0167 | -185.797 | 22.05 | 81.545 | -2500.076 | 33.123
1.02 | -185.797 | 22.05 | 81.53 | -2500.076 | 33.1144
1.0233 | -185.858 | 22.05 | 81.545 | -2500.076 | 33.1053
1.0267 | -185.904 | 22.05 | 81.545 | -2500.076 | 33.0967
1.03 | -185.919 | 22.05 | 81.545 | -2500.076 | 33.09
1.0333 | -185.934 | 22.05 | 81.561 | -2500.076 | 33.0845
1.0367 | -185.995 | 22.05 | 81.561 | -2500.076 | 33.079
1.04 | -186.01 | 22.05 | 81.545 | -2500.076 | 33.0747
1.0433 | -185.995 | 22.05 | 81.53 | -2500.076 | 33.0723
1.0467 | -186.01 | 22.05 | 81.515 | -2500.076 | 33.0711
1.05 | -186.056 | 22.05 | 81.5 | -2500.076 | 33.0711
1.0533 | -186.026 | 22.05 | 81.515 | -2500.076 | 33.0711
1.0567 | -186.041 | 22.05 | 81.5 | -2500.076 | 33.0711
1.06 | -186.087 | 22.05 | 81.515 | -2500.076 | 33.0705
1.0633 | -186.087 | 22.05 | 81.53 | -2500.076 | 33.0705
1.0667 | -186.056 | 22.05 | 81.545 | -2500.076 | 33.0705
1.07 | -186.117 | 22.05 | 81.53 | -2500.076 | 33.0705
1.0733 | -186.117 | 22.05 | 81.545 | -2500.076 | 33.0717
1.0767 | -186.056 | 22.05 | 81.561 | -2500.076 | 33.0747
1.08 | -186.01 | 22.05 | 81.561 | -2500.076 | 33.0802
1.0833 | -186.026 | 22.05 | 81.545 | -2500.076 | 33.0869
1.0867 | -185.934 | 22.05 | 81.545 | -2500.076 | 33.0955
1.09 | -185.842 | 22.05 | 81.545 | -2500.076 | 33.1046
1.0933 | -185.842 | 22.05 | 81.53 | -2500.076 | 33.1144
1.0967 | -185.827 | 22.05 | 81.515 | -2500.076 | 33.1236
1.1 | -185.705 | 22.05 | 81.515 | -2500.076 | 33.1315
1.1033 | -185.675 | 22.05 | 81.53 | -2500.076 | 33.1388
1.1067 | -185.675 | 22.05 | 81.53 | -2500.076 | 33.1468
1.11 | -185.629 | 22.05 | 81.53 | -2500.076 | 33.1541
1.1133 | -185.568 | 22.05 | 81.545 | -2500.076 | 33.1596
1.1167 | -185.583 | 22.05 | 81.545 | -2500.076 | 33.1651
1.12 | -185.583 | 22.05 | 81.53 | -2500.076 | 33.1694
1.1233 | -185.553 | 22.05 | 81.53 | -2500.076 | 33.1718
1.1267 | -185.507 | 22.05 | 81.515 | -2500.076 | 33.173
1.13 | -185.507 | 22.05 | 81.515 | -2500.076 | 33.173
1.1333 | -185.522 | 22.05 | 81.53 | -2500.076 | 33.1724
1.1367 | -185.492 | 22.05 | 81.545 | -2500.076 | 33.1718
1.14 | -185.507 | 22.05 | 81.561 | -2500.076 | 33.1718
1.1433 | -185.553 | 22.05 | 81.591 | -2500.076 | 33.1712
1.1467 | -185.568 | 22.05 | 81.606 | -2500.076 | 33.1694
1.15 | -185.553 | 22.05 | 81.606 | -2500.076 | 33.1651
1.1533 | -185.614 | 22.05 | 81.591 | -2500.076 | 33.1602
1.1567 | -185.644 | 22.05 | 81.576 | -2500.076 | 33.1541
1.16 | -185.614 | 22.05 | 81.561 | -2500.076 | 33.148
1.1633 | -185.629 | 22.05 | 81.545 | -2500.076 | 33.1437
1.1667 | -185.705 | 22.05 | 81.53 | -2500.076 | 33.1419
1.17 | -185.675 | 22.05 | 81.545 | -2500.076 | 33.1407
1.1733 | -185.659 | 22.05 | 81.561 | -2500.076 | 33.1401
1.1767 | -185.72 | 22.05 | 81.561 | -2500.076 | 33.1401
1.18 | -185.72 | 22.05 | 81.545 | -2500.076 | 33.1407
1.1833 | -185.629 | 22.05 | 81.53 | -2500.076 | 33.1413
1.1867 | -185.629 | 22.05 | 81.515 | -2500.076 | 33.1419
1.19 | -185.675 | 22.05 | 81.5 | -2500.076 | 33.1419
1.1933 | -185.659 | 22.05 | 81.5 | -2500.076 | 33.1407
1.1967 | -185.659 | 22.05 | 81.5 | -2500.076 | 33.1382
1.2 | -185.72 | 22.05 | 81.53 | -2500.076 | 33.1352
1.2033 | -185.751 | 22.05 | 81.5 | -2500.076 | 33.1315
1.2067 | -185.736 | 22.05 | 81.454 | -2500.076 | 33.1272
1.21 | -185.797 | 22.05 | 81.439 | -2500.076 | 33.123
1.2133 | -185.842 | 22.05 | 81.454 | -2500.076 | 33.1193
1.2167 | -185.858 | 22.05 | 81.454 | -2500.076 | 33.1156
1.22 | -185.904 | 22.05 | 81.484 | -2500.076 | 33.1114
1.2233 | -185.98 | 22.05 | 81.53 | -2500.076 | 33.1077
1.2267 | -185.965 | 22.05 | 81.561 | -2500.076 | 33.1053
1.23 | -185.98 | 22.05 | 81.561 | -2500.076 | 33.1016
1.2333 | -186.026 | 22.05 | 81.561 | -2500.076 | 33.0967
1.2367 | -186.041 | 22.05 | 81.561 | -2500.076 | 33.0918
1.24 | -186.01 | 22.05 | 81.53 | -2500.076 | 33.0882
1.2433 | -186.041 | 22.05 | 81.53 | -2500.076 | 33.0851
1.2467 | -186.087 | 22.05 | 81.515 | -2500.076 | 33.0833
1.25 | -186.056 | 22.05 | 81.515 | -2500.076 | 33.0827
1.2533 | -186.041 | 22.05 | 81.5 | -2500.076 | 33.0827
1.2567 | -186.071 | 22.05 | 81.515 | -2500.076 | 33.0821
1.26 | -186.071 | 22.05 | 81.515 | -2500.076 | 33.0808
1.2633 | -186.056 | 22.05 | 81.53 | -2500.076 | 33.079
1.2667 | -186.071 | 22.05 | 81.515 | -2500.076 | 33.0772
1.27 | -186.071 | 22.05 | 81.53 | -2500.076 | 33.076
1.2733 | -186.056 | 22.05 | 81.545 | -2500.076 | 33.0754
1.2767 | -186.056 | 22.05 | 81.515 | -2500.076 | 33.0754
1.28 | -186.041 | 22.05 | 81.53 | -2500.076 | 33.0754
1.2833 | -186.041 | 22.05 | 81.561 | -2500.076 | 33.0766
1.2867 | -186.056 | 22.05 | 81.591 | -2500.076 | 33.0772
1.29 | -186.056 | 22.05 | 81.576 | -2500.076 | 33.0778
1.2933 | -186.056 | 22.05 | 81.606 | -2500.076 | 33.0772
1.2967 | -186.056 | 22.05 | 81.606 | -2500.076 | 33.0766
1.3 | -186.071 | 22.05 | 81.622 | -2500.076 | 33.0754
1.3033 | -186.071 | 22.05 | 81.591 | -2500.076 | 33.076
1.3067 | -186.071 | 22.05 | 81.622 | -2500.076 | 33.0754
1.31 | -186.056 | 22.05 | 81.606 | -2500.076 | 33.0747
1.3133 | -186.071 | 22.05 | 81.591 | -2500.076 | 33.0741
1.3167 | -186.041 | 22.05 | 81.576 | -2500.076 | 33.0735
1.32 | -186.01 | 22.05 | 81.622 | -2500.076 | 33.0717
1.3233 | -186.01 | 22.05 | 81.622 | -2500.076 | 33.0699
1.3267 | -186.01 | 22.05 | 81.652 | -2500.076 | 33.068
1.33 | -185.995 | 22.05 | 81.652 | -2500.076 | 33.0662
1.3333 | -186.026 | 22.05 | 81.637 | -2500.076 | 33.065
1.3367 | -186.041 | 22.05 | 81.606 | -2500.076 | 33.0662
1.34 | -186.01 | 22.05 | 81.591 | -2500.076 | 33.0717
1.3433 | -185.995 | 22.05 | 81.545 | -2500.076 | 33.0796
1.3467 | -185.949 | 22.05 | 81.545 | -2500.076 | 33.0906
1.35 | -185.873 | 22.05 | 81.545 | -2500.076 | 33.1022
1.3533 | -185.827 | 22.05 | 81.561 | -2500.076 | 33.1114
1.3567 | -185.797 | 22.05 | 81.545 | -2500.076 | 33.1175
1.36 | -185.751 | 22.05 | 81.53 | -2500.076 | 33.123
1.3633 | -185.766 | 22.05 | 81.53 | -2500.076 | 33.1266
1.3667 | -185.781 | 22.05 | 81.545 | -2500.076 | 33.1291
1.37 | -185.751 | 22.05 | 81.561 | -2500.076 | 33.1321
1.3733 | -185.705 | 22.05 | 81.561 | -2500.076 | 33.1346
1.3767 | -185.705 | 22.05 | 81.561 | -2500.076 | 33.1364
1.38 | -185.644 | 22.05 | 81.576 | -2500.076 | 33.1382
1.3833 | -185.614 | 22.05 | 81.576 | -2500.076 | 33.1407
1.3867 | -185.629 | 22.05 | 81.545 | -2500.076 | 33.1425
1.39 | -185.659 | 22.05 | 81.576 | -2500.076 | 33.1449
1.3933 | -185.629 | 22.05 | 81.591 | -2500.076 | 33.1474
1.3967 | -185.629 | 22.05 | 81.576 | -2500.076 | 33.1492
1.4 | -185.644 | 22.05 | 81.545 | -2500.076 | 33.151
1.4033 | -185.659 | 22.05 | 81.53 | -2500.076 | 33.1535
1.4067 | -185.598 | 22.05 | 81.515 | -2500.076 | 33.1559
1.41 | -185.568 | 22.05 | 81.53 | -2500.076 | 33.159
1.4133 | -185.598 | 22.05 | 81.53 | -2500.076 | 33.162
1.4167 | -185.568 | 22.05 | 81.53 | -2500.076 | 33.1638
1.42 | -185.507 | 22.05 | 81.545 | -2500.076 | 33.1657
1.4233 | -185.537 | 22.05 | 81.545 | -2500.076 | 33.1675
1.4267 | -185.553 | 22.05 | 81.53 | -2500.076 | 33.1687
1.43 | -185.476 | 22.05 | 81.545 | -2500.076 | 33.1712
1.4333 | -185.446 | 22.05 | 81.576 | -2500.076 | 33.1742
1.4367 | -185.461 | 22.05 | 81.606 | -2500.076 | 33.1767
1.44 | -185.415 | 22.05 | 81.606 | -2500.076 | 33.1779
1.4433 | -185.415 | 22.05 | 81.622 | -2500.076 | 33.1779
1.4467 | -185.476 | 22.05 | 81.637 | -2500.076 | 33.1754
1.45 | -185.507 | 22.05 | 81.637 | -2500.076 | 33.1724
1.4533 | -185.492 | 22.05 | 81.637 | -2500.076 | 33.1669
1.4567 | -185.568 | 22.05 | 81.652 | -2500.076 | 33.159
1.46 | -185.644 | 22.05 | 81.652 | -2500.076 | 33.1498
1.4633 | -185.675 | 22.05 | 81.652 | -2500.076 | 33.1401
1.4667 | -185.736 | 22.05 | 81.668 | -2500.076 | 33.1303
1.47 | -185.842 | 22.05 | 81.652 | -2500.076 | 33.1211
1.4733 | -185.873 | 22.05 | 81.668 | -2500.076 | 33.1138
1.4767 | -185.888 | 22.05 | 81.652 | -2500.076 | 33.1077
1.48 | -185.949 | 22.05 | 81.637 | -2500.076 | 33.1034
1.4833 | -185.995 | 22.05 | 81.622 | -2500.076 | 33.1004
1.4867 | -185.965 | 22.05 | 81.606 | -2500.076 | 33.0992
1.49 | -185.995 | 22.05 | 81.606 | -2500.076 | 33.0998
1.4933 | -186.01 | 22.05 | 81.622 | -2500.076 | 33.1022
1.4967 | -185.949 | 22.05 | 81.591 | -2500.076 | 33.1065
1.5 | -185.873 | 22.05 | 81.591 | -2500.076 | 33.1114
1.5033 | -185.858 | 22.05 | 81.606 | -2500.076 | 33.1169
1.5067 | -185.812 | 22.05 | 81.591 | -2500.076 | 33.1217
1.51 | -185.751 | 22.05 | 81.561 | -2500.076 | 33.1254
1.5133 | -185.751 | 22.05 | 81.576 | -2500.076 | 33.1272
1.5167 | -185.781 | 22.05 | 81.591 | -2500.076 | 33.1272
1.52 | -185.797 | 22.05 | 81.576 | -2500.076 | 33.1272
1.5233 | -185.812 | 22.05 | 81.576 | -2500.076 | 33.1278
1.5267 | -185.827 | 22.05 | 81.606 | -2500.076 | 33.1291
1.53 | -185.827 | 22.05 | 81.576 | -2500.076 | 33.1303
1.5333 | -185.812 | 22.05 | 81.545 | -2500.076 | 33.1315
1.5367 | -185.781 | 22.05 | 81.53 | -2500.076 | 33.1315
1.54 | -185.751 | 22.05 | 81.53 | -2500.076 | 33.1309
1.5433 | -185.751 | 22.05 | 81.53 | -2500.076 | 33.1285
1.5467 | -185.766 | 22.05 | 81.545 | -2500.076 | 33.1242
1.55 | -185.766 | 22.05 | 81.561 | -2500.076 | 33.1187
1.5533 | -185.797 | 22.05 | 81.561 | -2500.076 | 33.1126
1.5567 | -185.842 | 22.05 | 81.561 | -2500.076 | 33.1046
1.56 | -185.888 | 22.05 | 81.561 | -2500.076 | 33.0973
1.5633 | -185.904 | 22.05 | 81.561 | -2500.076 | 33.0906
1.5667 | -185.965 | 22.05 | 81.545 | -2500.076 | 33.0845
1.57 | -186.026 | 22.05 | 81.576 | -2500.076 | 33.0796
1.5733 | -186.041 | 22.05 | 81.576 | -2500.076 | 33.0766
1.5767 | -186.026 | 22.05 | 81.561 | -2500.076 | 33.0747
1.58 | -186.056 | 22.05 | 81.545 | -2500.076 | 33.0741
1.5833 | -186.041 | 22.05 | 81.53 | -2500.076 | 33.076
1.5867 | -185.995 | 22.05 | 81.53 | -2500.076 | 33.079
1.59 | -185.98 | 22.05 | 81.53 | -2500.076 | 33.0827
1.5933 | -185.98 | 22.05 | 81.515 | -2500.076 | 33.0857
1.5967 | -185.98 | 22.05 | 81.545 | -2500.076 | 33.0882
1.6 | -185.98 | 22.05 | 81.561 | -2500.076 | 33.0894
1.6033 | -185.995 | 22.05 | 81.561 | -2500.076 | 33.0894
1.6067 | -186.01 | 22.05 | 81.545 | -2500.076 | 33.0888
1.61 | -186.026 | 22.05 | 81.591 | -2500.076 | 33.0882
1.6133 | -186.026 | 22.05 | 81.561 | -2500.076 | 33.0882
1.6167 | -186.026 | 22.05 | 81.561 | -2500.076 | 33.0882
1.62 | -186.01 | 22.05 | 81.53 | -2500.076 | 33.0888
1.6233 | -185.995 | 22.05 | 81.5 | -2500.076 | 33.0912
1.6267 | -186.01 | 22.05 | 81.469 | -2500.076 | 33.0943
1.63 | -185.965 | 22.05 | 81.484 | -2500.076 | 33.0992
1.6333 | -185.949 | 22.05 | 81.439 | -2500.076 | 33.1053
1.6367 | -185.949 | 22.05 | 81.454 | -2500.076 | 33.1108
1.64 | -185.919 | 22.05 | 81.484 | -2500.076 | 33.115
1.6433 | -185.827 | 22.05 | 81.5 | -2500.076 | 33.1193
1.6467 | -185.827 | 22.05 | 81.5 | -2500.076 | 33.1223
1.65 | -185.781 | 22.05 | 81.545 | -2500.076 | 33.1242
1.6533 | -185.72 | 22.05 | 81.561 | -2500.076 | 33.1254
1.6567 | -185.72 | 22.05 | 81.576 | -2500.076 | 33.1254
1.66 | -185.797 | 22.05 | 81.561 | -2500.076 | 33.1254
1.6633 | -185.751 | 22.05 | 81.545 | -2500.076 | 33.1254
1.6667 | -185.736 | 22.05 | 81.545 | -2500.076 | 33.126
1.67 | -185.812 | 22.05 | 81.515 | -2500.076 | 33.1272
1.6733 | -185.812 | 22.05 | 81.484 | -2500.076 | 33.1297
1.6767 | -185.736 | 22.05 | 81.53 | -2500.076 | 33.1327
1.68 | -185.781 | 22.05 | 81.53 | -2500.076 | 33.1352
1.6833 | -185.812 | 22.05 | 81.53 | -2500.076 | 33.1364
1.6867 | -185.736 | 22.05 | 81.53 | -2500.076 | 33.1376
1.69 | -185.705 | 22.05 | 81.515 | -2500.076 | 33.1388
1.6933 | -185.736 | 22.05 | 81.469 | -2500.076 | 33.1388
1.6967 | -185.69 | 22.05 | 81.5 | -2500.076 | 33.1382
1.7 | -185.675 | 22.05 | 81.484 | -2500.076 | 33.1382
1.7033 | -185.72 | 22.05 | 81.484 | -2500.076 | 33.1382
1.7067 | -185.705 | 22.05 | 81.5 | -2500.076 | 33.1376
1.71 | -185.675 | 22.05 | 81.515 | -2500.076 | 33.1364
1.7133 | -185.705 | 22.05 | 81.515 | -2500.076 | 33.1346
1.7167 | -185.736 | 22.05 | 81.484 | -2500.076 | 33.1327
1.72 | -185.69 | 22.05 | 81.5 | -2500.076 | 33.1309
1.7233 | -185.72 | 22.05 | 81.5 | -2500.076 | 33.1297
1.7267 | -185.751 | 22.05 | 81.484 | -2500.076 | 33.1297
1.73 | -185.766 | 22.05 | 81.469 | -2500.076 | 33.1309
1.7333 | -185.736 | 22.05 | 81.5 | -2500.076 | 33.1321
1.7367 | -185.751 | 22.05 | 81.515 | -2500.076 | 33.1333
1.74 | -185.781 | 22.05 | 81.53 | -2500.076 | 33.1333
1.7433 | -185.766 | 22.05 | 81.53 | -2500.076 | 33.1327
1.7467 | -185.736 | 22.05 | 81.515 | -2500.076 | 33.1315
1.75 | -185.766 | 22.05 | 81.484 | -2500.076 | 33.1303
1.7533 | -185.797 | 22.05 | 81.469 | -2500.076 | 33.1285
1.7567 | -185.797 | 22.05 | 81.454 | -2500.076 | 33.126
1.76 | -185.827 | 22.05 | 81.454 | -2500.076 | 33.1236
1.7633 | -185.873 | 22.05 | 81.454 | -2500.076 | 33.1217
1.7667 | -185.873 | 22.05 | 81.469 | -2500.076 | 33.1205
1.77 | -185.873 | 22.05 | 81.454 | -2500.076 | 33.1193
1.7733 | -185.873 | 22.05 | 81.454 | -2500.076 | 33.1193
1.7767 | -185.888 | 22.05 | 81.469 | -2500.076 | 33.1193
1.78 | -185.858 | 22.05 | 81.5 | -2500.076 | 33.1193
1.7833 | -185.858 | 22.05 | 81.5 | -2500.076 | 33.1181
1.7867 | -185.873 | 22.05 | 81.515 | -2500.076 | 33.1163
1.79 | -185.888 | 22.05 | 81.53 | -2500.076 | 33.1132
1.7933 | -185.888 | 22.05 | 81.53 | -2500.076 | 33.1095
1.7967 | -185.934 | 22.05 | 81.515 | -2500.076 | 33.1059
1.8 | -185.98 | 22.05 | 81.545 | -2500.076 | 33.1022
1.8033 | -186.01 | 22.05 | 81.53 | -2500.076 | 33.0998
1.8067 | -186.026 | 22.05 | 81.53 | -2500.076 | 33.0992
1.81 | -185.995 | 22.05 | 81.5 | -2500.076 | 33.1004
1.8133 | -185.965 | 22.05 | 81.5 | -2500.076 | 33.1022
1.8167 | -185.919 | 22.05 | 81.469 | -2500.076 | 33.1053
1.82 | -185.888 | 22.05 | 81.454 | -2500.076 | 33.1095
1.8233 | -185.858 | 22.05 | 81.454 | -2500.076 | 33.1138
1.8267 | -185.858 | 22.05 | 81.469 | -2500.076 | 33.1181
1.83 | -185.827 | 22.05 | 81.484 | -2500.076 | 33.1217
1.8333 | -185.827 | 22.05 | 81.515 | -2500.076 | 33.1248
1.8367 | -185.812 | 22.05 | 81.545 | -2500.076 | 33.1266
1.84 | -185.797 | 22.05 | 81.53 | -2500.076 | 33.1272
1.8433 | -185.797 | 22.05 | 81.576 | -2500.076 | 33.1266
1.8467 | -185.842 | 22.05 | 81.591 | -2500.076 | 33.1254
1.85 | -185.858 | 22.05 | 81.606 | -2500.076 | 33.1248
1.8533 | -185.858 | 22.05 | 81.591 | -2500.076 | 33.1242
1.8567 | -185.873 | 22.05 | 81.606 | -2500.076 | 33.1242
1.86 | -185.888 | 22.05 | 81.576 | -2500.076 | 33.1242
1.8633 | -185.873 | 22.05 | 81.561 | -2500.076 | 33.1248
1.8667 | -185.858 | 22.05 | 81.53 | -2500.076 | 33.1254
1.87 | -185.858 | 22.05 | 81.53 | -2500.076 | 33.126
1.8733 | -185.858 | 22.05 | 81.53 | -2500.076 | 33.126
1.8767 | -185.842 | 22.05 | 81.545 | -2500.076 | 33.1254
1.88 | -185.858 | 22.05 | 81.53 | -2500.076 | 33.1248
1.8833 | -185.873 | 22.05 | 81.545 | -2500.076 | 33.1242
1.8867 | -185.858 | 22.05 | 81.545 | -2500.076 | 33.1242
1.89 | -185.858 | 22.05 | 81.545 | -2500.076 | 33.1254
1.8933 | -185.858 | 22.05 | 81.53 | -2500.076 | 33.1272
1.8967 | -185.827 | 22.05 | 81.545 | -2500.076 | 33.1297
1.9 | -185.797 | 22.05 | 81.545 | -2500.076 | 33.1321
1.9033 | -185.797 | 22.05 | 81.545 | -2500.076 | 33.1339
1.9067 | -185.781 | 22.05 | 81.53 | -2500.076 | 33.1346
1.91 | -185.781 | 22.05 | 81.53 | -2500.076 | 33.1346
1.9133 | -185.797 | 22.05 | 81.53 | -2500.076 | 33.1339
1.9167 | -185.797 | 22.05 | 81.545 | -2500.076 | 33.1321
1.92 | -185.812 | 22.05 | 81.53 | -2500.076 | 33.1285
1.9233 | -185.842 | 22.05 | 81.53 | -2500.076 | 33.123
1.9267 | -185.888 | 22.05 | 81.53 | -2500.076 | 33.1169
1.93 | -185.873 | 22.05 | 81.53 | -2500.076 | 33.1101
1.9333 | -185.919 | 22.05 | 81.515 | -2500.076 | 33.1022
1.9367 | -185.965 | 22.05 | 81.545 | -2500.076 | 33.0949
1.94 | -186.01 | 22.05 | 81.53 | -2500.076 | 33.0888
1.9433 | -186.01 | 22.05 | 81.53 | -2500.076 | 33.0839
1.9467 | -186.056 | 22.05 | 81.53 | -2500.076 | 33.0796
1.95 | -186.071 | 22.05 | 81.515 | -2500.076 | 33.0772
1.9533 | -186.071 | 22.05 | 81.5 | -2500.076 | 33.076
1.9567 | -186.026 | 22.05 | 81.545 | -2500.076 | 33.0766
1.96 | -186.056 | 22.05 | 81.53 | -2500.076 | 33.0778
1.9633 | -186.056 | 22.05 | 81.515 | -2500.076 | 33.0802
1.9667 | -186.026 | 22.05 | 81.53 | -2500.076 | 33.0851
1.97 | -185.995 | 22.05 | 81.53 | -2500.076 | 33.0918
1.9733 | -185.995 | 22.05 | 81.515 | -2500.076 | 33.0998
1.9767 | -185.919 | 22.05 | 81.515 | -2500.076 | 33.1083
1.98 | -185.873 | 22.05 | 81.53 | -2500.076 | 33.1156
1.9833 | -185.858 | 22.05 | 81.515 | -2500.076 | 33.1211
1.9867 | -185.827 | 22.05 | 81.53 | -2500.076 | 33.1254
1.99 | -185.797 | 22.05 | 81.515 | -2500.076 | 33.1291
1.9933 | -185.812 | 22.05 | 81.53 | -2500.076 | 33.1327
1.9967 | -185.797 | 22.05 | 81.5 | -2500.076 | 33.137
2 | -185.705 | 22.05 | 81.5 | -2500.076 | 33.1419
2.0033 | -185.675 | 22.05 | 81.5 | -2500.076 | 33.1474
2.0067 | -185.644 | 22.05 | 81.5 | -2500.076 | 33.1523
2.01 | -185.583 | 22.05 | 81.515 | -2500.076 | 33.1547
2.0133 | -185.568 | 22.05 | 81.561 | -2500.076 | 33.1559
2.0167 | -185.644 | 22.05 | 81.545 | -2500.076 | 33.1547
2.02 | -185.675 | 22.05 | 81.5 | -2500.076 | 33.1516
2.0233 | -185.659 | 22.05 | 81.5 | -2500.076 | 33.1468
2.0267 | -185.72 | 22.05 | 81.484 | -2500.076 | 33.1413
2.03 | -185.797 | 22.05 | 81.469 | -2500.076 | 33.1339
2.0333 | -185.827 | 22.05 | 81.469 | -2500.076 | 33.1254
2.0367 | -185.858 | 22.05 | 81.5 | -2500.076 | 33.1181
2.04 | -185.949 | 22.05 | 81.484 | -2500.076 | 33.1144
2.0433 | -185.934 | 22.05 | 81.454 | -2500.076 | 33.115
2.0467 | -185.873 | 22.05 | 81.439 | -2500.076 | 33.1205
2.05 | -185.827 | 22.05 | 81.454 | -2500.076 | 33.1309
2.0533 | -185.751 | 22.05 | 81.484 | -2500.076 | 33.1419
2.0567 | -185.644 | 22.05 | 81.5 | -2500.076 | 33.1504
2.06 | -185.614 | 22.05 | 81.515 | -2500.076 | 33.1565
2.0633 | -185.583 | 22.05 | 81.515 | -2500.076 | 33.1596
2.0667 | -185.537 | 22.05 | 81.5 | -2500.076 | 33.1602
2.07 | -185.553 | 22.05 | 81.484 | -2500.076 | 33.159
2.0733 | -185.583 | 22.05 | 81.484 | -2500.076 | 33.1578
2.0767 | -185.568 | 22.05 | 81.469 | -2500.076 | 33.1571
2.08 | -185.568 | 22.05 | 81.5 | -2500.076 | 33.1571
2.0833 | -185.598 | 22.05 | 81.515 | -2500.076 | 33.1571
2.0867 | -185.598 | 22.05 | 81.515 | -2500.076 | 33.1578
2.09 | -185.568 | 22.05 | 81.515 | -2500.076 | 33.1584
2.0933 | -185.583 | 22.05 | 81.515 | -2500.076 | 33.1584
2.0967 | -185.629 | 22.05 | 81.5 | -2500.076 | 33.1578
2.1 | -185.614 | 22.05 | 81.469 | -2500.076 | 33.1578
2.1033 | -185.629 | 22.05 | 81.454 | -2500.076 | 33.1565
2.1067 | -185.69 | 22.05 | 81.454 | -2500.076 | 33.1559
2.11 | -185.675 | 22.05 | 81.454 | -2500.076 | 33.1559
2.1133 | -185.629 | 22.05 | 81.454 | -2500.076 | 33.1571
2.1167 | -185.644 | 22.05 | 81.5 | -2500.076 | 33.1578
2.12 | -185.644 | 22.05 | 81.53 | -2500.076 | 33.1602
2.1233 | -185.568 | 22.05 | 81.53 | -2500.076 | 33.162
2.1267 | -185.537 | 22.05 | 81.545 | -2500.076 | 33.1638
2.13 | -185.553 | 22.05 | 81.5 | -2500.076 | 33.1651
2.1333 | -185.522 | 22.05 | 81.5 | -2500.076 | 33.1663
2.1367 | -185.446 | 22.05 | 81.484 | -2500.076 | 33.1681
2.14 | -185.476 | 22.05 | 81.5 | -2500.076 | 33.1712
2.1433 | -185.507 | 22.05 | 81.5 | -2500.076 | 33.1742
2.1467 | -185.446 | 22.05 | 81.561 | -2500.076 | 33.1779
2.15 | -185.43 | 22.05 | 81.561 | -2500.076 | 33.1816
2.1533 | -185.476 | 22.05 | 81.545 | -2500.076 | 33.184
2.1567 | -185.415 | 22.05 | 81.53 | -2500.076 | 33.1852
2.16 | -185.369 | 22.05 | 81.53 | -2500.076 | 33.1846
2.1633 | -185.415 | 22.05 | 81.5 | -2500.076 | 33.1822
2.1667 | -185.43 | 22.05 | 81.484 | -2500.076 | 33.1797
2.17 | -185.4 | 22.05 | 81.484 | -2500.076 | 33.1773
2.1733 | -185.446 | 22.05 | 81.484 | -2500.076 | 33.1748
2.1767 | -185.492 | 22.05 | 81.484 | -2500.076 | 33.1736
2.18 | -185.476 | 22.05 | 81.484 | -2500.076 | 33.1736
2.1833 | -185.476 | 22.05 | 81.484 | -2500.076 | 33.1742
2.1867 | -185.507 | 22.05 | 81.484 | -2500.076 | 33.1742
2.19 | -185.522 | 22.05 | 81.515 | -2500.076 | 33.1742
2.1933 | -185.507 | 22.05 | 81.484 | -2500.076 | 33.1742
2.1967 | -185.507 | 22.05 | 81.454 | -2500.076 | 33.1748
2.2 | -185.507 | 22.05 | 81.454 | -2500.076 | 33.1754
2.2033 | -185.476 | 22.05 | 81.454 | -2500.076 | 33.1767
2.2067 | -185.446 | 22.05 | 81.423 | -2500.076 | 33.1785
2.21 | -185.446 | 22.05 | 81.423 | -2500.076 | 33.1809
2.2133 | -185.43 | 22.05 | 81.454 | -2500.076 | 33.1828
2.2167 | -185.415 | 22.05 | 81.454 | -2500.076 | 33.184
2.22 | -185.415 | 22.05 | 81.454 | -2500.076 | 33.1852
2.2233 | -185.446 | 22.05 | 81.439 | -2500.076 | 33.1858
2.2267 | -185.43 | 22.05 | 81.454 | -2500.076 | 33.1858
2.23 | -185.415 | 22.05 | 81.423 | -2500.076 | 33.1864
2.2333 | -185.415 | 22.05 | 81.408 | -2500.076 | 33.187
2.2367 | -185.415 | 22.05 | 81.408 | -2500.076 | 33.1889
2.24 | -185.385 | 22.05 | 81.423 | -2500.076 | 33.1919
2.2433 | -185.385 | 22.05 | 81.439 | -2500.076 | 33.1956
2.2467 | -185.385 | 22.05 | 81.454 | -2500.076 | 33.1992
2.25 | -185.369 | 22.05 | 81.484 | -2500.076 | 33.2041
2.2533 | -185.354 | 22.05 | 81.469 | -2500.076 | 33.209
2.2567 | -185.308 | 22.05 | 81.469 | -2500.076 | 33.2145
2.26 | -185.263 | 22.05 | 81.469 | -2500.076 | 33.2212
2.2633 | -185.232 | 22.05 | 81.484 | -2500.076 | 33.2279
2.2667 | -185.202 | 22.05 | 81.454 | -2500.076 | 33.2341
2.27 | -185.171 | 22.05 | 81.469 | -2500.076 | 33.2383
2.2733 | -185.186 | 22.05 | 81.484 | -2500.076 | 33.2408
2.2767 | -185.217 | 22.05 | 81.469 | -2500.076 | 33.2408
2.28 | -185.217 | 22.05 | 81.439 | -2500.076 | 33.2395
2.2833 | -185.217 | 22.05 | 81.454 | -2500.076 | 33.2377
2.2867 | -185.247 | 22.05 | 81.454 | -2500.076 | 33.2371
2.29 | -185.247 | 22.05 | 81.454 | -2500.076 | 33.2365
2.2933 | -185.202 | 22.05 | 81.469 | -2500.076 | 33.2371
2.2967 | -185.217 | 22.05 | 81.484 | -2500.076 | 33.2395
2.3 | -185.202 | 22.05 | 81.454 | -2500.076 | 33.2438
2.3033 | -185.156 | 22.05 | 81.454 | -2500.076 | 33.2481
2.3067 | -185.141 | 22.05 | 81.423 | -2500.076 | 33.253
2.31 | -185.141 | 22.05 | 81.408 | -2500.076 | 33.2585
2.3133 | -185.079 | 22.05 | 81.439 | -2500.076 | 33.2633
2.3167 | -185.049 | 22.05 | 81.469 | -2500.076 | 33.2676
2.32 | -185.049 | 22.05 | 81.469 | -2500.076 | 33.2719
2.3233 | -185.018 | 22.05 | 81.484 | -2500.076 | 33.2743
2.3267 | -184.973 | 22.05 | 81.53 | -2500.076 | 33.2743
2.33 | -184.988 | 22.05 | 81.515 | -2500.076 | 33.2743
2.3333 | -185.034 | 22.05 | 81.5 | -2500.076 | 33.2731
2.3367 | -185.003 | 22.05 | 81.484 | -2500.076 | 33.2707
2.34 | -185.018 | 22.05 | 81.5 | -2500.076 | 33.2694
2.3433 | -185.095 | 22.05 | 81.484 | -2500.076 | 33.2701
2.3467 | -185.11 | 22.05 | 81.5 | -2500.076 | 33.2694
2.35 | -185.095 | 22.05 | 81.515 | -2500.076 | 33.2694
2.3533 | -185.125 | 22.05 | 81.53 | -2500.076 | 33.2694
2.3567 | -185.125 | 22.05 | 81.545 | -2500.076 | 33.2701
2.36 | -185.064 | 22.05 | 81.53 | -2500.076 | 33.2694
2.3633 | -185.049 | 22.05 | 81.53 | -2500.076 | 33.2694
2.3667 | -185.064 | 22.05 | 81.5 | -2500.076 | 33.2688
2.37 | -185.079 | 22.05 | 81.484 | -2500.076 | 33.2688
2.3733 | -185.049 | 22.05 | 81.439 | -2500.076 | 33.2682
2.3767 | -185.049 | 22.05 | 81.423 | -2500.076 | 33.2682
2.38 | -185.095 | 22.05 | 81.393 | -2500.076 | 33.2682
2.3833 | -185.064 | 22.05 | 81.423 | -2500.076 | 33.2682
2.3867 | -185.018 | 22.05 | 81.423 | -2500.076 | 33.2682
2.39 | -185.018 | 22.05 | 81.439 | -2500.076 | 33.2682
2.3933 | -185.064 | 22.05 | 81.454 | -2500.076 | 33.2688
2.3967 | -185.018 | 22.05 | 81.484 | -2500.076 | 33.2694
2.4 | -185.034 | 22.05 | 81.484 | -2500.076 | 33.2701
2.4033 | -185.079 | 22.05 | 81.484 | -2500.076 | 33.2713
2.4067 | -185.11 | 22.05 | 81.5 | -2500.076 | 33.2725
2.41 | -185.049 | 22.05 | 81.5 | -2500.076 | 33.2737
2.4133 | -185.064 | 22.05 | 81.469 | -2500.076 | 33.2756
2.4167 | -185.064 | 22.05 | 81.454 | -2500.076 | 33.278
2.42 | -184.988 | 22.05 | 81.439 | -2500.076 | 33.281
2.4233 | -184.957 | 22.05 | 81.439 | -2500.076 | 33.2859
2.4267 | -184.973 | 22.05 | 81.423 | -2500.076 | 33.2914
2.43 | -184.927 | 22.05 | 81.408 | -2500.076 | 33.2969
2.4333 | -184.866 | 22.05 | 81.408 | -2500.076 | 33.303
2.4367 | -184.881 | 22.05 | 81.423 | -2500.076 | 33.3085
2.44 | -184.866 | 22.05 | 81.393 | -2500.076 | 33.3134
2.4433 | -184.805 | 22.05 | 81.393 | -2500.076 | 33.3177
2.4467 | -184.79 | 22.05 | 81.423 | -2500.076 | 33.3213
2.45 | -184.82 | 22.05 | 81.423 | -2500.076 | 33.3238
2.4533 | -184.774 | 22.05 | 81.423 | -2500.076 | 33.325
2.4567 | -184.744 | 22.05 | 81.439 | -2500.076 | 33.3256
2.46 | -184.79 | 22.05 | 81.439 | -2500.076 | 33.3256
2.4633 | -184.79 | 22.05 | 81.454 | -2500.076 | 33.3256
2.4667 | -184.744 | 22.05 | 81.469 | -2500.076 | 33.325
2.47 | -184.774 | 22.05 | 81.454 | -2500.076 | 33.3238
2.4733 | -184.79 | 22.05 | 81.469 | -2500.076 | 33.3219
2.4767 | -184.774 | 22.05 | 81.469 | -2500.076 | 33.3201
2.48 | -184.79 | 22.05 | 81.454 | -2500.076 | 33.3183
2.4833 | -184.835 | 22.05 | 81.423 | -2500.076 | 33.3171
2.4867 | -184.835 | 22.05 | 81.439 | -2500.076 | 33.3164
2.49 | -184.82 | 22.05 | 81.408 | -2500.076 | 33.3152
2.4933 | -184.835 | 22.05 | 81.439 | -2500.076 | 33.3146
2.4967 | -184.851 | 22.05 | 81.439 | -2500.076 | 33.314
2.5 | -184.82 | 22.05 | 81.484 | -2500.076 | 33.3128
2.5033 | -184.82 | 22.05 | 81.469 | -2500.076 | 33.3122
2.5067 | -184.851 | 22.05 | 81.469 | -2500.076 | 33.3122
2.51 | -184.851 | 22.05 | 81.454 | -2500.076 | 33.3116
2.5133 | -184.82 | 22.05 | 81.454 | -2500.076 | 33.3103
2.5167 | -184.835 | 22.05 | 81.423 | -2500.076 | 33.3091
2.52 | -184.835 | 22.05 | 81.439 | -2500.076 | 33.3079
2.5233 | -184.82 | 22.05 | 81.439 | -2500.076 | 33.3073
2.5267 | -184.805 | 22.05 | 81.408 | -2500.076 | 33.3067
2.53 | -184.835 | 22.05 | 81.378 | -2500.076 | 33.3067
2.5333 | -184.82 | 22.05 | 81.347 | -2500.076 | 33.3079
2.5367 | -184.82 | 22.05 | 81.317 | -2500.076 | 33.3091
2.54 | -184.82 | 22.05 | 81.286 | -2500.076 | 33.3097
2.5433 | -184.835 | 22.05 | 81.286 | -2500.076 | 33.3091
2.5467 | -184.835 | 22.05 | 81.317 | -2500.076 | 33.3067
2.55 | -184.866 | 22.05 | 81.378 | -2500.076 | 33.3018
2.5533 | -184.912 | 22.05 | 81.408 | -2500.076 | 33.2957
2.5567 | -184.957 | 22.05 | 81.423 | -2500.076 | 33.2884
2.56 | -184.973 | 22.05 | 81.469 | -2500.076 | 33.2816
2.5633 | -184.973 | 22.05 | 81.454 | -2500.076 | 33.2762
2.5667 | -185.003 | 22.05 | 81.423 | -2500.076 | 33.2719
2.57 | -185.034 | 22.05 | 81.439 | -2500.076 | 33.2682
2.5733 | -185.034 | 22.05 | 81.469 | -2500.076 | 33.2658
2.5767 | -185.064 | 22.05 | 81.484 | -2500.076 | 33.264
2.58 | -185.079 | 22.05 | 81.469 | -2500.076 | 33.2627
2.5833 | -185.064 | 22.05 | 81.469 | -2500.076 | 33.2621
2.5867 | -185.049 | 22.05 | 81.469 | -2500.076 | 33.2621
2.59 | -185.064 | 22.05 | 81.454 | -2500.076 | 33.2615
2.5933 | -185.079 | 22.05 | 81.408 | -2500.076 | 33.2609
2.5967 | -185.095 | 22.05 | 81.439 | -2500.076 | 33.2615
2.6 | -185.11 | 22.05 | 81.454 | -2500.076 | 33.2621
2.6033 | -185.125 | 22.05 | 81.423 | -2500.076 | 33.2633
2.6067 | -185.11 | 22.05 | 81.408 | -2500.076 | 33.2652
2.61 | -185.064 | 22.05 | 81.408 | -2500.076 | 33.267
2.6133 | -185.064 | 22.05 | 81.408 | -2500.076 | 33.2682
2.6167 | -185.064 | 22.05 | 81.408 | -2500.076 | 33.2707
2.62 | -185.018 | 22.05 | 81.423 | -2500.076 | 33.2719
2.6233 | -185.003 | 22.05 | 81.439 | -2500.076 | 33.2731
2.6267 | -185.034 | 22.05 | 81.439 | -2500.076 | 33.2743
2.63 | -185.003 | 22.05 | 81.439 | -2500.076 | 33.2749
2.6333 | -184.973 | 22.05 | 81.423 | -2500.076 | 33.2737
2.6367 | -185.018 | 22.05 | 81.408 | -2500.076 | 33.2725
2.64 | -185.049 | 22.05 | 81.393 | -2500.076 | 33.2713
2.6433 | -185.018 | 22.05 | 81.423 | -2500.076 | 33.2707
2.6467 | -185.049 | 22.05 | 81.423 | -2500.076 | 33.2694
2.65 | -185.11 | 22.05 | 81.423 | -2500.076 | 33.2694
2.6533 | -185.064 | 22.05 | 81.454 | -2500.076 | 33.2701
2.6567 | -185.003 | 22.05 | 81.469 | -2500.076 | 33.2701
2.66 | -185.018 | 22.05 | 81.469 | -2500.076 | 33.2694
2.6633 | -185.018 | 22.05 | 81.469 | -2500.076 | 33.2701
2.6667 | -184.942 | 22.05 | 81.5 | -2500.076 | 33.2694
2.67 | -184.957 | 22.05 | 81.484 | -2500.076 | 33.2682
2.6733 | -185.034 | 22.05 | 81.515 | -2500.076 | 33.2676
2.6767 | -185.018 | 22.05 | 81.5 | -2500.076 | 33.267
2.68 | -185.018 | 22.05 | 81.484 | -2500.076 | 33.2658
2.6833 | -185.095 | 22.05 | 81.469 | -2500.076 | 33.2652
2.6867 | -185.095 | 22.05 | 81.484 | -2500.076 | 33.2652
2.69 | -185.049 | 22.05 | 81.423 | -2500.076 | 33.2658
2.6933 | -185.095 | 22.05 | 81.393 | -2500.076 | 33.2658
2.6967 | -185.095 | 22.05 | 81.408 | -2500.076 | 33.2658
2.7 | -185.003 | 22.05 | 81.423 | -2500.076 | 33.2658
2.7033 | -185.003 | 22.05 | 81.393 | -2500.076 | 33.2652
2.7067 | -185.049 | 22.05 | 81.423 | -2500.076 | 33.2633
2.71 | -185.018 | 22.05 | 81.454 | -2500.076 | 33.2621
2.7133 | -184.988 | 22.05 | 81.469 | -2500.076 | 33.2609
2.7167 | -185.049 | 22.05 | 81.454 | -2500.076 | 33.2615
2.72 | -185.049 | 22.05 | 81.469 | -2500.076 | 33.2646
2.7233 | -184.973 | 22.05 | 81.454 | -2500.076 | 33.2713
2.7267 | -184.942 | 22.05 | 81.439 | -2500.076 | 33.2804
2.73 | -184.927 | 22.05 | 81.408 | -2500.076 | 33.2908
2.7333 | -184.866 | 22.05 | 81.393 | -2500.076 | 33.3
2.7367 | -184.79 | 22.05 | 81.408 | -2500.076 | 33.3067
2.74 | -184.774 | 22.05 | 81.439 | -2500.076 | 33.3085
2.7433 | -184.79 | 22.05 | 81.454 | -2500.076 | 33.3067
2.7467 | -184.774 | 22.05 | 81.439 | -2500.076 | 33.3024
2.75 | -184.805 | 22.05 | 81.454 | -2500.076 | 33.2963
2.7533 | -184.881 | 22.05 | 81.423 | -2500.076 | 33.2896
2.7567 | -184.942 | 22.05 | 81.378 | -2500.076 | 33.2841
2.76 | -184.927 | 22.05 | 81.332 | -2500.076 | 33.2792
2.7633 | -184.973 | 22.05 | 81.332 | -2500.076 | 33.2749
2.7667 | -184.988 | 22.05 | 81.317 | -2500.076 | 33.2707
2.77 | -184.973 | 22.05 | 81.347 | -2500.076 | 33.2652
2.7733 | -184.988 | 22.05 | 81.378 | -2500.076 | 33.2591
2.7767 | -185.049 | 22.05 | 81.423 | -2500.076 | 33.2524
2.78 | -185.095 | 22.05 | 81.454 | -2500.076 | 33.2456
2.7833 | -185.125 | 22.05 | 81.5 | -2500.076 | 33.2389
2.7867 | -185.186 | 22.05 | 81.5 | -2500.076 | 33.2341
2.79 | -185.217 | 22.05 | 81.469 | -2500.076 | 33.2292
2.7933 | -185.247 | 22.05 | 81.423 | -2500.076 | 33.2237
2.7967 | -185.263 | 22.05 | 81.378 | -2500.076 | 33.2182
2.8 | -185.293 | 22.05 | 81.301 | -2500.076 | 33.2127
2.8033 | -185.324 | 22.05 | 81.301 | -2500.076 | 33.2078
2.8067 | -185.339 | 22.05 | 81.332 | -2500.076 | 33.2035
2.81 | -185.354 | 22.05 | 81.347 | -2500.076 | 33.1993
2.8133 | -185.385 | 22.05 | 81.378 | -2500.076 | 33.195
2.8167 | -185.4 | 22.05 | 81.408 | -2500.076 | 33.1913
2.82 | -185.43 | 22.05 | 81.378 | -2500.076 | 33.1877
2.8233 | -185.446 | 22.05 | 81.393 | -2500.076 | 33.1846
2.8267 | -185.461 | 22.05 | 81.408 | -2500.076 | 33.1828
2.83 | -185.446 | 22.05 | 81.408 | -2500.076 | 33.1803
2.8333 | -185.446 | 22.05 | 81.393 | -2500.076 | 33.1791
2.8367 | -185.4 | 22.05 | 81.408 | -2500.076 | 33.1779
2.84 | -185.415 | 22.05 | 81.408 | -2500.076 | 33.1767
2.8433 | -185.415 | 22.05 | 81.393 | -2500.076 | 33.1754
2.8467 | -185.43 | 22.05 | 81.393 | -2500.076 | 33.1754
2.85 | -185.476 | 22.05 | 81.408 | -2500.076 | 33.1742
2.8533 | -185.537 | 22.05 | 81.408 | -2500.076 | 33.1724
2.8567 | -185.553 | 22.05 | 81.408 | -2500.076 | 33.1706
2.86 | -185.553 | 22.05 | 81.423 | -2500.076 | 33.1681
2.8633 | -185.614 | 22.05 | 81.439 | -2500.076 | 33.1651
2.8667 | -185.583 | 22.05 | 81.439 | -2500.076 | 33.162
2.87 | -185.583 | 22.05 | 81.454 | -2500.076 | 33.159
2.8733 | -185.614 | 22.05 | 81.469 | -2500.076 | 33.1547
2.8767 | -185.644 | 22.05 | 81.469 | -2500.076 | 33.1516
2.88 | -185.598 | 22.05 | 81.469 | -2500.076 | 33.1486
2.8833 | -185.644 | 22.05 | 81.484 | -2500.076 | 33.1461
2.8867 | -185.675 | 22.05 | 81.469 | -2500.076 | 33.1443
2.89 | -185.644 | 22.05 | 81.469 | -2500.076 | 33.1425
2.8933 | -185.629 | 22.05 | 81.454 | -2500.076 | 33.1407
2.8967 | -185.675 | 22.05 | 81.423 | -2500.076 | 33.1394
2.9 | -185.675 | 22.05 | 81.408 | -2500.076 | 33.1376
2.9033 | -185.644 | 22.05 | 81.408 | -2500.076 | 33.1352
2.9067 | -185.69 | 22.05 | 81.378 | -2500.076 | 33.1333
2.91 | -185.72 | 22.05 | 81.362 | -2500.076 | 33.1315
2.9133 | -185.69 | 22.05 | 81.347 | -2500.076 | 33.1297
2.9167 | -185.705 | 22.05 | 81.362 | -2500.076 | 33.1278
2.92 | -185.751 | 22.05 | 81.393 | -2500.076 | 33.1266
2.9233 | -185.736 | 22.05 | 81.362 | -2500.076 | 33.126
2.9267 | -185.705 | 22.05 | 81.393 | -2500.076 | 33.1254
2.93 | -185.736 | 22.05 | 81.423 | -2500.076 | 33.1248
2.9333 | -185.751 | 22.05 | 81.423 | -2500.076 | 33.1242
2.9367 | -185.705 | 22.05 | 81.393 | -2500.076 | 33.1236
2.94 | -185.69 | 22.05 | 81.423 | -2500.076 | 33.1236
2.9433 | -185.766 | 22.05 | 81.439 | -2500.076 | 33.123
2.9467 | -185.736 | 22.05 | 81.439 | -2500.076 | 33.1223
2.95 | -185.705 | 22.05 | 81.423 | -2500.076 | 33.1223
2.9533 | -185.736 | 22.05 | 81.408 | -2500.076 | 33.1223
2.9567 | -185.766 | 22.05 | 81.439 | -2500.076 | 33.1223
2.96 | -185.69 | 22.05 | 81.423 | -2500.076 | 33.1236
2.9633 | -185.675 | 22.05 | 81.439 | -2500.076 | 33.126
2.9667 | -185.675 | 22.05 | 81.454 | -2500.076 | 33.1297
2.97 | -185.629 | 22.05 | 81.484 | -2500.076 | 33.1346
2.9733 | -185.583 | 22.05 | 81.484 | -2500.076 | 33.1407
2.9767 | -185.583 | 22.05 | 81.484 | -2500.076 | 33.1468
2.98 | -185.553 | 22.05 | 81.439 | -2500.076 | 33.1516
2.9833 | -185.492 | 22.05 | 81.423 | -2500.076 | 33.1565
2.9867 | -185.492 | 22.05 | 81.439 | -2500.076 | 33.1602
2.99 | -185.492 | 22.05 | 81.423 | -2500.076 | 33.1608
2.9933 | -185.476 | 22.05 | 81.408 | -2500.076 | 33.1608
2.9967 | -185.476 | 22.05 | 81.439 | -2500.076 | 33.1608
3 | -185.537 | 22.05 | 81.439 | -2500.076 | 33.1596
3.0033 | -185.507 | 22.05 | 81.423 | -2500.076 | 33.1584
3.0067 | -185.476 | 22.05 | 81.393 | -2500.076 | 33.1584
3.01 | -185.492 | 22.05 | 81.408 | -2500.076 | 33.1584
3.0133 | -185.537 | 22.05 | 81.378 | -2500.076 | 33.1578
3.0167 | -185.476 | 22.05 | 81.362 | -2500.076 | 33.1578
3.02 | -185.476 | 22.05 | 81.332 | -2500.076 | 33.1578
3.0233 | -185.522 | 22.05 | 81.332 | -2500.076 | 33.1571
3.0267 | -185.507 | 22.05 | 81.332 | -2500.076 | 33.1571
3.03 | -185.461 | 22.05 | 81.362 | -2500.076 | 33.1571
3.0333 | -185.492 | 22.05 | 81.332 | -2500.076 | 33.1571
3.0367 | -185.507 | 22.05 | 81.347 | -2500.076 | 33.1571
3.04 | -185.476 | 22.05 | 81.378 | -2500.076 | 33.1571
3.0433 | -185.507 | 22.05 | 81.393 | -2500.076 | 33.1571
3.0467 | -185.537 | 22.05 | 81.378 | -2500.076 | 33.1571
3.05 | -185.492 | 22.05 | 81.423 | -2500.076 | 33.1571
3.0533 | -185.507 | 22.05 | 81.439 | -2500.076 | 33.1571
3.0567 | -185.553 | 22.05 | 81.454 | -2500.076 | 33.1578
3.06 | -185.522 | 22.05 | 81.439 | -2500.076 | 33.159
3.0633 | -185.476 | 22.05 | 81.469 | -2500.076 | 33.1614
3.0667 | -185.507 | 22.05 | 81.454 | -2500.076 | 33.1626
3.07 | -185.522 | 22.05 | 81.439 | -2500.076 | 33.1632
3.0733 | -185.461 | 22.05 | 81.423 | -2500.076 | 33.1632
3.0767 | -185.461 | 22.05 | 81.423 | -2500.076 | 33.1614
3.08 | -185.537 | 22.05 | 81.408 | -2500.076 | 33.1571
3.0833 | -185.553 | 22.05 | 81.408 | -2500.076 | 33.1523
3.0867 | -185.553 | 22.05 | 81.393 | -2500.076 | 33.1468
3.09 | -185.614 | 22.05 | 81.362 | -2500.076 | 33.1413
3.0933 | -185.705 | 22.05 | 81.347 | -2500.076 | 33.1358
3.0967 | -185.69 | 22.05 | 81.332 | -2500.076 | 33.1309
3.1 | -185.736 | 22.05 | 81.347 | -2500.076 | 33.1266
3.1033 | -185.751 | 22.05 | 81.347 | -2500.076 | 33.123
3.1067 | -185.781 | 22.05 | 81.378 | -2500.076 | 33.1187
3.11 | -185.766 | 22.05 | 81.393 | -2500.076 | 33.1138
3.1133 | -185.797 | 22.05 | 81.378 | -2500.076 | 33.1095
3.1167 | -185.827 | 22.05 | 81.332 | -2500.076 | 33.1065
3.12 | -185.842 | 22.05 | 81.317 | -2500.076 | 33.1059
3.1233 | -185.812 | 22.05 | 81.286 | -2500.076 | 33.1077
3.1267 | -185.781 | 22.05 | 81.286 | -2500.076 | 33.1114
3.13 | -185.766 | 22.05 | 81.271 | -2500.076 | 33.1163
3.1333 | -185.705 | 22.05 | 81.271 | -2500.076 | 33.1211
3.1367 | -185.69 | 22.05 | 81.301 | -2500.076 | 33.1248
3.14 | -185.705 | 22.05 | 81.286 | -2500.076 | 33.1272
3.1433 | -185.705 | 22.05 | 81.271 | -2500.076 | 33.1297
3.1467 | -185.659 | 22.05 | 81.301 | -2500.076 | 33.1327
3.15 | -185.659 | 22.05 | 81.317 | -2500.076 | 33.1358
3.1533 | -185.644 | 22.05 | 81.301 | -2500.076 | 33.1382
3.1567 | -185.598 | 22.05 | 81.317 | -2500.076 | 33.1413
3.16 | -185.568 | 22.05 | 81.301 | -2500.076 | 33.1449
3.1633 | -185.583 | 22.05 | 81.317 | -2500.076 | 33.1486
3.1667 | -185.553 | 22.05 | 81.301 | -2500.076 | 33.1523
3.17 | -185.537 | 22.05 | 81.286 | -2500.076 | 33.1565
3.1733 | -185.522 | 22.05 | 81.286 | -2500.076 | 33.1608
3.1767 | -185.522 | 22.05 | 81.332 | -2500.076 | 33.1638
3.18 | -185.507 | 22.05 | 81.347 | -2500.076 | 33.1657
3.1833 | -185.507 | 22.05 | 81.408 | -2500.076 | 33.1669
3.1867 | -185.522 | 22.05 | 81.408 | -2500.076 | 33.1669
3.19 | -185.537 | 22.05 | 81.439 | -2500.076 | 33.1657
3.1933 | -185.537 | 22.05 | 81.439 | -2500.076 | 33.1638
3.1967 | -185.583 | 22.05 | 81.423 | -2500.076 | 33.1614
3.2 | -185.614 | 22.05 | 81.393 | -2500.076 | 33.1584
3.2033 | -185.583 | 22.05 | 81.423 | -2500.076 | 33.1553
3.2067 | -185.598 | 22.05 | 81.393 | -2500.076 | 33.1535
3.21 | -185.614 | 22.05 | 81.393 | -2500.076 | 33.1529
3.2133 | -185.568 | 22.05 | 81.378 | -2500.076 | 33.1529
3.2167 | -185.553 | 22.05 | 81.393 | -2500.076 | 33.1529
3.22 | -185.598 | 22.05 | 81.362 | -2500.076 | 33.1541
3.2233 | -185.583 | 22.05 | 81.362 | -2500.076 | 33.1553
3.2267 | -185.553 | 22.05 | 81.332 | -2500.076 | 33.1559
3.23 | -185.568 | 22.05 | 81.347 | -2500.076 | 33.1559
3.2333 | -185.583 | 22.05 | 81.362 | -2500.076 | 33.1553
3.2367 | -185.553 | 22.05 | 81.378 | -2500.076 | 33.1535
3.24 | -185.568 | 22.05 | 81.393 | -2500.076 | 33.1516
3.2433 | -185.598 | 22.05 | 81.393 | -2500.076 | 33.1498
3.2467 | -185.614 | 22.05 | 81.423 | -2500.076 | 33.1486
3.25 | -185.614 | 22.05 | 81.423 | -2500.076 | 33.1492
3.2533 | -185.629 | 22.05 | 81.423 | -2500.076 | 33.1516
3.2567 | -185.614 | 22.05 | 81.439 | -2500.076 | 33.1535
3.26 | -185.568 | 22.05 | 81.484 | -2500.076 | 33.1553
3.2633 | -185.568 | 22.05 | 81.469 | -2500.076 | 33.1559
3.2667 | -185.583 | 22.05 | 81.469 | -2500.076 | 33.1559
3.27 | -185.568 | 22.05 | 81.5 | -2500.076 | 33.1547
3.2733 | -185.598 | 22.05 | 81.484 | -2500.076 | 33.1535
3.2767 | -185.675 | 22.05 | 81.469 | -2500.076 | 33.1516
3.28 | -185.69 | 22.05 | 81.469 | -2500.076 | 33.151
3.2833 | -185.675 | 22.05 | 81.454 | -2500.076 | 33.151
3.2867 | -185.69 | 22.05 | 81.423 | -2500.076 | 33.151
3.29 | -185.675 | 22.05 | 81.423 | -2500.076 | 33.1504
3.2933 | -185.644 | 22.05 | 81.393 | -2500.076 | 33.1504
3.2967 | -185.629 | 22.05 | 81.347 | -2500.076 | 33.1504
3.3 | -185.629 | 22.05 | 81.347 | -2500.076 | 33.1498
3.3033 | -185.629 | 22.05 | 81.347 | -2500.076 | 33.1492
3.3067 | -185.629 | 22.05 | 81.332 | -2500.076 | 33.1492
3.31 | -185.614 | 22.05 | 81.347 | -2500.076 | 33.1492
3.3133 | -185.629 | 22.05 | 81.378 | -2500.076 | 33.1498
3.3167 | -185.644 | 22.05 | 81.393 | -2500.076 | 33.1498
3.32 | -185.659 | 22.05 | 81.393 | -2500.076 | 33.1498
3.3233 | -185.659 | 22.05 | 81.393 | -2500.076 | 33.1498
3.3267 | -185.675 | 22.05 | 81.362 | -2500.076 | 33.1498
3.33 | -185.644 | 22.05 | 81.378 | -2500.076 | 33.1492
3.3333 | -185.629 | 22.05 | 81.408 | -2500.076 | 33.1486
3.3367 | -185.629 | 22.05 | 81.393 | -2500.076 | 33.1474
3.34 | -185.629 | 22.05 | 81.393 | -2500.076 | 33.1468
3.3433 | -185.644 | 22.05 | 81.423 | -2500.076 | 33.1468
3.3467 | -185.659 | 22.05 | 81.423 | -2500.076 | 33.1474
3.35 | -185.675 | 22.05 | 81.362 | -2500.076 | 33.1486
3.3533 | -185.659 | 22.05 | 81.378 | -2500.076 | 33.1498
3.3567 | -185.644 | 22.05 | 81.378 | -2500.076 | 33.1504
3.36 | -185.629 | 22.05 | 81.347 | -2500.076 | 33.151
3.3633 | -185.629 | 22.05 | 81.332 | -2500.076 | 33.1504
3.3667 | -185.614 | 22.05 | 81.332 | -2500.076 | 33.1498
3.37 | -185.644 | 22.05 | 81.347 | -2500.076 | 33.1498
3.3733 | -185.675 | 22.05 | 81.362 | -2500.076 | 33.1504
3.3767 | -185.675 | 22.05 | 81.378 | -2500.076 | 33.1504
3.38 | -185.675 | 22.05 | 81.378 | -2500.076 | 33.1516
3.3833 | -185.69 | 22.05 | 81.393 | -2500.076 | 33.1535
3.3867 | -185.644 | 22.05 | 81.408 | -2500.076 | 33.1553
3.39 | -185.614 | 22.05 | 81.393 | -2500.076 | 33.1565
3.3933 | -185.629 | 22.05 | 81.362 | -2500.076 | 33.1578
3.3967 | -185.614 | 22.05 | 81.332 | -2500.076 | 33.1578
3.4 | -185.583 | 22.05 | 81.332 | -2500.076 | 33.1578
3.4033 | -185.614 | 22.05 | 81.317 | -2500.076 | 33.1584
3.4067 | -185.644 | 22.05 | 81.301 | -2500.076 | 33.159
3.41 | -185.629 | 22.05 | 81.347 | -2500.076 | 33.159
3.4133 | -185.644 | 22.05 | 81.378 | -2500.076 | 33.159
3.4167 | -185.675 | 22.05 | 81.378 | -2500.076 | 33.1578
3.42 | -185.659 | 22.05 | 81.362 | -2500.076 | 33.1559
3.4233 | -185.614 | 22.05 | 81.393 | -2500.076 | 33.1535
3.4267 | -185.614 | 22.05 | 81.393 | -2500.076 | 33.1516
3.43 | -185.614 | 22.05 | 81.408 | -2500.076 | 33.1504
3.4333 | -185.598 | 22.05 | 81.393 | -2500.076 | 33.1498
3.4367 | -185.614 | 22.05 | 81.423 | -2500.076 | 33.1492
3.44 | -185.659 | 22.05 | 81.423 | -2500.076 | 33.1492
3.4433 | -185.659 | 22.05 | 81.423 | -2500.076 | 33.1492
3.4467 | -185.644 | 22.05 | 81.393 | -2500.076 | 33.1498
3.45 | -185.659 | 22.05 | 81.408 | -2500.076 | 33.151
3.4533 | -185.644 | 22.05 | 81.393 | -2500.076 | 33.1523
3.4567 | -185.598 | 22.05 | 81.362 | -2500.076 | 33.1541
3.46 | -185.598 | 22.05 | 81.332 | -2500.076 | 33.1559
3.4633 | -185.614 | 22.05 | 81.332 | -2500.076 | 33.1571
3.4667 | -185.583 | 22.05 | 81.317 | -2500.076 | 33.1578
3.47 | -185.598 | 22.05 | 81.301 | -2500.076 | 33.1578
3.4733 | -185.644 | 22.05 | 81.332 | -2500.076 | 33.1571
3.4767 | -185.644 | 22.05 | 81.332 | -2500.076 | 33.1565
3.48 | -185.614 | 22.05 | 81.317 | -2500.076 | 33.1565
3.4833 | -185.659 | 22.05 | 81.317 | -2500.076 | 33.1565
3.4867 | -185.659 | 22.05 | 81.301 | -2500.076 | 33.1565
3.49 | -185.614 | 22.05 | 81.301 | -2500.076 | 33.1559
3.4933 | -185.629 | 22.05 | 81.332 | -2500.076 | 33.1553
3.4967 | -185.675 | 22.05 | 81.378 | -2500.076 | 33.1535
3.5 | -185.644 | 22.05 | 81.378 | -2500.076 | 33.151
3.5033 | -185.629 | 22.05 | 81.423 | -2500.076 | 33.1486
3.5067 | -185.69 | 22.05 | 81.408 | -2500.076 | 33.1474
3.51 | -185.675 | 22.05 | 81.393 | -2500.076 | 33.1461
3.5133 | -185.629 | 22.05 | 81.378 | -2500.076 | 33.1449
3.5167 | -185.675 | 22.05 | 81.378 | -2500.076 | 33.1443
3.52 | -185.705 | 22.05 | 81.362 | -2500.076 | 33.1449
3.5233 | -185.659 | 22.05 | 81.393 | -2500.076 | 33.1455
3.5267 | -185.659 | 22.05 | 81.378 | -2500.076 | 33.1455
3.53 | -185.705 | 22.05 | 81.362 | -2500.076 | 33.1455
3.5333 | -185.644 | 22.05 | 81.378 | -2500.076 | 33.1455
3.5367 | -185.629 | 22.05 | 81.393 | -2500.076 | 33.1455
3.54 | -185.659 | 22.05 | 81.347 | -2500.076 | 33.1449
3.5433 | -185.644 | 22.05 | 81.347 | -2500.076 | 33.1449
3.5467 | -185.629 | 22.05 | 81.347 | -2500.076 | 33.1455
3.55 | -185.675 | 22.05 | 81.347 | -2500.076 | 33.1455
3.5533 | -185.69 | 22.05 | 81.317 | -2500.076 | 33.1449
3.5567 | -185.644 | 22.05 | 81.347 | -2500.076 | 33.1425
3.56 | -185.675 | 22.05 | 81.347 | -2500.076 | 33.1382
3.5633 | -185.736 | 22.05 | 81.332 | -2500.076 | 33.1333
3.5667 | -185.72 | 22.05 | 81.317 | -2500.076 | 33.1285
3.57 | -185.69 | 22.05 | 81.332 | -2500.076 | 33.123
3.5733 | -185.781 | 22.05 | 81.286 | -2500.076 | 33.1181
3.5767 | -185.827 | 22.05 | 81.286 | -2500.076 | 33.1144
3.58 | -185.812 | 22.05 | 81.286 | -2500.076 | 33.1114
3.5833 | -185.842 | 22.05 | 81.271 | -2500.076 | 33.1083
3.5867 | -185.919 | 22.05 | 81.256 | -2500.076 | 33.1059
3.59 | -185.919 | 22.05 | 81.271 | -2500.076 | 33.104
3.5933 | -185.904 | 22.05 | 81.301 | -2500.076 | 33.1028
3.5967 | -185.919 | 22.05 | 81.271 | -2500.076 | 33.1016
3.6 | -185.949 | 22.05 | 81.271 | -2500.076 | 33.101
3.6033 | -185.919 | 22.05 | 81.301 | -2500.076 | 33.0998
3.6067 | -185.919 | 22.05 | 81.332 | -2500.076 | 33.0992
3.61 | -185.949 | 22.05 | 81.286 | -2500.076 | 33.0986
3.6133 | -185.949 | 22.05 | 81.332 | -2500.076 | 33.0973
3.6167 | -185.919 | 22.05 | 81.362 | -2500.076 | 33.0949
3.62 | -185.965 | 22.05 | 81.347 | -2500.076 | 33.093
3.6233 | -185.965 | 22.05 | 81.317 | -2500.076 | 33.0912
3.6267 | -185.934 | 22.05 | 81.347 | -2500.076 | 33.09
3.63 | -185.934 | 22.05 | 81.347 | -2500.076 | 33.09
3.6333 | -185.965 | 22.05 | 81.347 | -2500.076 | 33.0918
3.6367 | -185.919 | 22.05 | 81.347 | -2500.076 | 33.0937
3.64 | -185.904 | 22.05 | 81.362 | -2500.076 | 33.0961
3.6433 | -185.934 | 22.05 | 81.378 | -2500.076 | 33.0979
3.6467 | -185.919 | 22.05 | 81.362 | -2500.076 | 33.0998
3.65 | -185.842 | 22.05 | 81.332 | -2500.076 | 33.101
3.6533 | -185.842 | 22.05 | 81.332 | -2500.076 | 33.1034
3.6567 | -185.842 | 22.05 | 81.362 | -2500.076 | 33.1059
3.66 | -185.766 | 22.05 | 81.362 | -2500.076 | 33.1089
3.6633 | -185.751 | 22.05 | 81.378 | -2500.076 | 33.1114
3.6667 | -185.781 | 22.05 | 81.378 | -2500.076 | 33.1144
3.67 | -185.751 | 22.05 | 81.378 | -2500.076 | 33.1169
3.6733 | -185.705 | 22.05 | 81.362 | -2500.076 | 33.1187
3.6767 | -185.736 | 22.05 | 81.332 | -2500.076 | 33.1205
3.68 | -185.72 | 22.05 | 81.317 | -2500.076 | 33.1223
3.6833 | -185.69 | 22.05 | 81.332 | -2500.076 | 33.1242
3.6867 | -185.69 | 22.05 | 81.347 | -2500.076 | 33.1254
3.69 | -185.72 | 22.05 | 81.332 | -2500.076 | 33.1266
3.6933 | -185.69 | 22.05 | 81.362 | -2500.076 | 33.1278
3.6967 | -185.675 | 22.05 | 81.378 | -2500.076 | 33.1291
3.7 | -185.69 | 22.05 | 81.408 | -2500.076 | 33.1297
3.7033 | -185.675 | 22.05 | 81.393 | -2500.076 | 33.1297
3.7067 | -185.629 | 22.05 | 81.408 | -2500.076 | 33.1297
3.71 | -185.629 | 22.05 | 81.408 | -2500.076 | 33.1297
3.7133 | -185.644 | 22.05 | 81.423 | -2500.076 | 33.1303
3.7167 | -185.659 | 22.05 | 81.408 | -2500.076 | 33.1315
3.72 | -185.659 | 22.05 | 81.408 | -2500.076 | 33.1333
3.7233 | -185.675 | 22.05 | 81.408 | -2500.076 | 33.1346
3.7267 | -185.675 | 22.05 | 81.423 | -2500.076 | 33.1358
3.73 | -185.675 | 22.05 | 81.423 | -2500.076 | 33.1376
3.7333 | -185.629 | 22.05 | 81.408 | -2500.076 | 33.1388
3.7367 | -185.629 | 22.05 | 81.408 | -2500.076 | 33.1401
3.74 | -185.629 | 22.05 | 81.408 | -2500.076 | 33.1419
3.7433 | -185.629 | 22.05 | 81.423 | -2500.076 | 33.1431
3.7467 | -185.598 | 22.05 | 81.393 | -2500.076 | 33.1437
3.75 | -185.598 | 22.05 | 81.378 | -2500.076 | 33.1455
3.7533 | -185.583 | 22.05 | 81.378 | -2500.076 | 33.148
3.7567 | -185.553 | 22.05 | 81.378 | -2500.076 | 33.1504
3.76 | -185.522 | 22.05 | 81.347 | -2500.076 | 33.1547
3.7633 | -185.522 | 22.05 | 81.347 | -2500.076 | 33.1584
3.7667 | -185.507 | 22.05 | 81.362 | -2500.076 | 33.1608
3.77 | -185.476 | 22.05 | 81.362 | -2500.076 | 33.162
3.7733 | -185.492 | 22.05 | 81.362 | -2500.076 | 33.1626
3.7767 | -185.507 | 22.05 | 81.378 | -2500.076 | 33.1608
3.78 | -185.507 | 22.05 | 81.408 | -2500.076 | 33.1596
3.7833 | -185.492 | 22.05 | 81.423 | -2500.076 | 33.1578
3.7867 | -185.537 | 22.05 | 81.439 | -2500.076 | 33.1565
3.79 | -185.522 | 22.05 | 81.439 | -2500.076 | 33.1565
3.7933 | -185.492 | 22.05 | 81.439 | -2500.076 | 33.1571
3.7967 | -185.522 | 22.05 | 81.454 | -2500.076 | 33.1565
3.8 | -185.553 | 22.05 | 81.439 | -2500.076 | 33.1559
3.8033 | -185.522 | 22.05 | 81.408 | -2500.076 | 33.1547
3.8067 | -185.537 | 22.05 | 81.393 | -2500.076 | 33.1529
3.81 | -185.568 | 22.05 | 81.408 | -2500.076 | 33.151
3.8133 | -185.522 | 22.05 | 81.408 | -2500.076 | 33.1492
3.8167 | -185.537 | 22.05 | 81.408 | -2500.076 | 33.1474
3.82 | -185.568 | 22.05 | 81.439 | -2500.076 | 33.1468
3.8233 | -185.583 | 22.05 | 81.469 | -2500.076 | 33.1455
3.8267 | -185.614 | 22.05 | 81.439 | -2500.076 | 33.1443
3.83 | -185.644 | 22.05 | 81.423 | -2500.076 | 33.1437
3.8333 | -185.659 | 22.05 | 81.423 | -2500.076 | 33.1443
3.8367 | -185.644 | 22.05 | 81.378 | -2500.076 | 33.1443
3.84 | -185.629 | 22.05 | 81.378 | -2500.076 | 33.1443
3.8433 | -185.598 | 22.05 | 81.347 | -2500.076 | 33.1437
3.8467 | -185.583 | 22.05 | 81.347 | -2500.076 | 33.1431
3.85 | -185.553 | 22.05 | 81.347 | -2500.076 | 33.1413
3.8533 | -185.568 | 22.05 | 81.362 | -2500.076 | 33.1394
3.8567 | -185.568 | 22.05 | 81.347 | -2500.076 | 33.137
3.86 | -185.568 | 22.05 | 81.378 | -2500.076 | 33.1352
3.8633 | -185.598 | 22.05 | 81.393 | -2500.076 | 33.1333
3.8667 | -185.614 | 22.05 | 81.408 | -2500.076 | 33.1321
3.87 | -185.583 | 22.05 | 81.423 | -2500.076 | 33.1303
3.8733 | -185.629 | 22.05 | 81.439 | -2500.076 | 33.1297
3.8767 | -185.644 | 22.05 | 81.469 | -2500.076 | 33.1297
3.88 | -185.614 | 22.05 | 81.469 | -2500.076 | 33.1297
3.8833 | -185.644 | 22.05 | 81.454 | -2500.076 | 33.1303
3.8867 | -185.705 | 22.05 | 81.439 | -2500.076 | 33.1309
3.89 | -185.644 | 22.05 | 81.423 | -2500.076 | 33.1315
3.8933 | -185.629 | 22.05 | 81.393 | -2500.076 | 33.1321
3.8967 | -185.675 | 22.05 | 81.393 | -2500.076 | 33.1327
3.9 | -185.659 | 22.05 | 81.393 | -2500.076 | 33.1327
3.9033 | -185.614 | 22.05 | 81.408 | -2500.076 | 33.1327
3.9067 | -185.659 | 22.05 | 81.393 | -2500.076 | 33.1327
3.91 | -185.675 | 22.05 | 81.362 | -2500.076 | 33.1327
3.9133 | -185.614 | 22.05 | 81.301 | -2500.076 | 33.1321
3.9167 | -185.598 | 22.05 | 81.271 | -2500.076 | 33.1321
3.92 | -185.644 | 22.05 | 81.21 | -2500.076 | 33.1327
3.9233 | -185.598 | 22.05 | 81.194 | -2500.076 | 33.1333
3.9267 | -185.583 | 22.05 | 81.194 | -2500.076 | 33.1327
3.93 | -185.614 | 22.05 | 81.24 | -2500.076 | 33.1327
3.9333 | -185.598 | 22.05 | 81.271 | -2500.076 | 33.1321
3.9367 | -185.537 | 22.05 | 81.301 | -2500.076 | 33.1315
3.94 | -185.568 | 22.05 | 81.301 | -2500.076 | 33.1315
3.9433 | -185.583 | 22.05 | 81.317 | -2500.076 | 33.1321
3.9467 | -185.568 | 22.05 | 81.271 | -2500.076 | 33.1327
3.95 | -185.583 | 22.05 | 81.271 | -2500.076 | 33.1339
3.9533 | -185.629 | 22.05 | 81.256 | -2500.076 | 33.1358
3.9567 | -185.614 | 22.05 | 81.256 | -2500.076 | 33.1376
3.96 | -185.583 | 22.05 | 81.256 | -2500.076 | 33.1388
3.9633 | -185.614 | 22.05 | 81.286 | -2500.076 | 33.1401
3.9667 | -185.629 | 22.05 | 81.301 | -2500.076 | 33.1407
3.97 | -185.583 | 22.05 | 81.332 | -2500.076 | 33.1419
3.9733 | -185.614 | 22.05 | 81.378 | -2500.076 | 33.1431
3.9767 | -185.644 | 22.05 | 81.393 | -2500.076 | 33.1455
3.98 | -185.598 | 22.05 | 81.423 | -2500.076 | 33.1492
3.9833 | -185.537 | 22.05 | 81.408 | -2500.076 | 33.1529
3.9867 | -185.568 | 22.05 | 81.408 | -2500.076 | 33.1553
3.99 | -185.522 | 22.05 | 81.393 | -2500.076 | 33.1565
3.9933 | -185.492 | 22.05 | 81.378 | -2500.076 | 33.1571
3.9967 | -185.507 | 22.05 | 81.393 | -2500.076 | 33.1559
4 | -185.537 | 22.05 | 81.408 | -2500.076 | 33.1541
4.0033 | -185.507 | 22.05 | 81.408 | -2500.076 | 33.1523
4.0067 | -185.522 | 22.05 | 81.378 | -2500.076 | 33.1504
4.01 | -185.568 | 22.05 | 81.393 | -2500.076 | 33.148
4.0133 | -185.568 | 22.05 | 81.362 | -2500.076 | 33.1461
4.0167 | -185.568 | 22.05 | 81.347 | -2500.076 | 33.1449
4.02 | -185.614 | 22.05 | 81.362 | -2500.076 | 33.1437
4.0233 | -185.614 | 22.05 | 81.362 | -2500.076 | 33.1431
4.0267 | -185.568 | 22.05 | 81.378 | -2500.076 | 33.1431
4.03 | -185.598 | 22.05 | 81.362 | -2500.076 | 33.1431
4.0333 | -185.614 | 22.05 | 81.393 | -2500.076 | 33.1431
4.0367 | -185.568 | 22.05 | 81.362 | -2500.076 | 33.1425
4.04 | -185.614 | 22.05 | 81.362 | -2500.076 | 33.1419
4.0433 | -185.659 | 22.05 | 81.347 | -2500.076 | 33.1413
4.0467 | -185.598 | 22.05 | 81.362 | -2500.076 | 33.1407
4.05 | -185.598 | 22.05 | 81.347 | -2500.076 | 33.1401
4.0533 | -185.659 | 22.05 | 81.347 | -2500.076 | 33.1401
4.0567 | -185.629 | 22.05 | 81.378 | -2500.076 | 33.1407
4.06 | -185.568 | 22.05 | 81.378 | -2500.076 | 33.1413
4.0633 | -185.629 | 22.05 | 81.378 | -2500.076 | 33.1419
4.0667 | -185.629 | 22.05 | 81.378 | -2500.076 | 33.1413
4.07 | -185.598 | 22.05 | 81.408 | -2500.076 | 33.1401
4.0733 | -185.598 | 22.05 | 81.408 | -2500.076 | 33.1388
4.0767 | -185.659 | 22.05 | 81.408 | -2500.076 | 33.1376
4.08 | -185.629 | 22.05 | 81.393 | -2500.076 | 33.1358
4.0833 | -185.629 | 22.05 | 81.408 | -2500.076 | 33.1352
4.0867 | -185.644 | 22.05 | 81.408 | -2500.076 | 33.1346
4.09 | -185.614 | 22.05 | 81.408 | -2500.076 | 33.1333
4.0933 | -185.568 | 22.05 | 81.408 | -2500.076 | 33.1321
4.0967 | -185.598 | 22.05 | 81.423 | -2500.076 | 33.1315
4.1 | -185.583 | 22.05 | 81.408 | -2500.076 | 33.1309
4.1033 | -185.553 | 22.05 | 81.408 | -2500.076 | 33.1309
4.1067 | -185.614 | 22.05 | 81.423 | -2500.076 | 33.1309
4.11 | -185.675 | 22.05 | 81.408 | -2500.076 | 33.1309
4.1133 | -185.659 | 22.05 | 81.408 | -2500.076 | 33.1309
4.1167 | -185.675 | 22.05 | 81.423 | -2500.076 | 33.1309
4.12 | -185.72 | 22.05 | 81.423 | -2500.076 | 33.1309
4.1233 | -185.69 | 22.05 | 81.423 | -2500.076 | 33.1309
4.1267 | -185.644 | 22.05 | 81.423 | -2500.076 | 33.1315
4.13 | -185.644 | 22.05 | 81.408 | -2500.076 | 33.1333
4.1333 | -185.644 | 22.05 | 81.393 | -2500.076 | 33.1358
4.1367 | -185.598 | 22.05 | 81.408 | -2500.076 | 33.1382
4.14 | -185.598 | 22.05 | 81.393 | -2500.076 | 33.1407
4.1433 | -185.644 | 22.05 | 81.378 | -2500.076 | 33.1425
4.1467 | -185.614 | 22.05 | 81.362 | -2500.076 | 33.1437
4.15 | -185.598 | 22.05 | 81.347 | -2500.076 | 33.1449
4.1533 | -185.644 | 22.05 | 81.317 | -2500.076 | 33.1449
4.1567 | -185.629 | 22.05 | 81.317 | -2500.076 | 33.1449
4.16 | -185.598 | 22.05 | 81.317 | -2500.076 | 33.1455
4.1633 | -185.659 | 22.05 | 81.332 | -2500.076 | 33.1468
4.1667 | -185.644 | 22.05 | 81.362 | -2500.076 | 33.148
4.17 | -185.583 | 22.05 | 81.378 | -2500.076 | 33.1498
4.1733 | -185.598 | 22.05 | 81.393 | -2500.076 | 33.1516
4.1767 | -185.583 | 22.05 | 81.423 | -2500.076 | 33.1541
4.18 | -185.507 | 22.05 | 81.469 | -2500.076 | 33.1553
4.1833 | -185.522 | 22.05 | 81.484 | -2500.076 | 33.1559
4.1867 | -185.568 | 22.05 | 81.5 | -2500.076 | 33.1565
4.19 | -185.537 | 22.05 | 81.469 | -2500.076 | 33.1571
4.1933 | -185.507 | 22.05 | 81.484 | -2500.076 | 33.1559
4.1967 | -185.553 | 22.05 | 81.454 | -2500.076 | 33.1547
4.2 | -185.568 | 22.05 | 81.439 | -2500.076 | 33.1529
4.2033 | -185.522 | 22.05 | 81.423 | -2500.076 | 33.1516
4.2067 | -185.568 | 22.05 | 81.454 | -2500.076 | 33.151
4.21 | -185.614 | 22.05 | 81.469 | -2500.076 | 33.151
4.2133 | -185.598 | 22.05 | 81.484 | -2500.076 | 33.1498
4.2167 | -185.598 | 22.05 | 81.5 | -2500.076 | 33.1492
4.22 | -185.659 | 22.05 | 81.484 | -2500.076 | 33.148
4.2233 | -185.675 | 22.05 | 81.484 | -2500.076 | 33.1455
4.2267 | -185.705 | 22.05 | 81.454 | -2500.076 | 33.1419
4.23 | -185.766 | 22.05 | 81.423 | -2500.076 | 33.1388
4.2333 | -185.797 | 22.05 | 81.408 | -2500.076 | 33.1352
4.2367 | -185.766 | 22.05 | 81.439 | -2500.076 | 33.1327
4.24 | -185.751 | 22.05 | 81.454 | -2500.076 | 33.1303
4.2433 | -185.766 | 22.05 | 81.469 | -2500.076 | 33.1278
4.2467 | -185.751 | 22.05 | 81.484 | -2500.076 | 33.1254
4.25 | -185.766 | 22.05 | 81.5 | -2500.076 | 33.1236
4.2533 | -185.842 | 22.05 | 81.5 | -2500.076 | 33.1211
4.2567 | -185.873 | 22.05 | 81.484 | -2500.076 | 33.1193
4.26 | -185.858 | 22.05 | 81.484 | -2500.076 | 33.1187
4.2633 | -185.858 | 22.05 | 81.5 | -2500.076 | 33.1187
4.2667 | -185.842 | 22.05 | 81.484 | -2500.076 | 33.1187
4.27 | -185.766 | 22.05 | 81.469 | -2500.076 | 33.1187
4.2733 | -185.736 | 22.05 | 81.484 | -2500.076 | 33.1181
4.2767 | -185.751 | 22.05 | 81.484 | -2500.076 | 33.1175
4.28 | -185.781 | 22.05 | 81.484 | -2500.076 | 33.1175
4.2833 | -185.781 | 22.05 | 81.484 | -2500.076 | 33.1181
4.2867 | -185.812 | 22.05 | 81.469 | -2500.076 | 33.1193
4.29 | -185.797 | 22.05 | 81.454 | -2500.076 | 33.1211
4.2933 | -185.751 | 22.05 | 81.408 | -2500.076 | 33.123
4.2967 | -185.72 | 22.05 | 81.393 | -2500.076 | 33.1248
4.3 | -185.705 | 22.05 | 81.378 | -2500.076 | 33.126
4.3033 | -185.705 | 22.05 | 81.408 | -2500.076 | 33.1266
4.3067 | -185.72 | 22.05 | 81.423 | -2500.076 | 33.1266
4.31 | -185.751 | 22.05 | 81.469 | -2500.076 | 33.1266
4.3133 | -185.751 | 22.05 | 81.454 | -2500.076 | 33.126
4.3167 | -185.766 | 22.05 | 81.5 | -2500.076 | 33.1254
4.32 | -185.751 | 22.05 | 81.515 | -2500.076 | 33.1248
4.3233 | -185.766 | 22.05 | 81.484 | -2500.076 | 33.1248
4.3267 | -185.751 | 22.05 | 81.484 | -2500.076 | 33.1254
4.33 | -185.751 | 22.05 | 81.484 | -2500.076 | 33.126
4.3333 | -185.736 | 22.05 | 81.423 | -2500.076 | 33.126
4.3367 | -185.751 | 22.05 | 81.408 | -2500.076 | 33.1254
4.34 | -185.751 | 22.05 | 81.439 | -2500.076 | 33.1248
4.3433 | -185.766 | 22.05 | 81.423 | -2500.076 | 33.1242
4.3467 | -185.751 | 22.05 | 81.423 | -2500.076 | 33.123
4.35 | -185.781 | 22.05 | 81.454 | -2500.076 | 33.1217
4.3533 | -185.797 | 22.05 | 81.454 | -2500.076 | 33.1211
4.3567 | -185.797 | 22.05 | 81.439 | -2500.076 | 33.1217
4.36 | -185.812 | 22.05 | 81.484 | -2500.076 | 33.1217
4.3633 | -185.827 | 22.05 | 81.5 | -2500.076 | 33.1223
4.3667 | -185.812 | 22.05 | 81.469 | -2500.076 | 33.1236
4.37 | -185.781 | 22.05 | 81.454 | -2500.076 | 33.1248
4.3733 | -185.766 | 22.05 | 81.454 | -2500.076 | 33.1248
4.3767 | -185.736 | 22.05 | 81.393 | -2500.076 | 33.1248
4.38 | -185.705 | 22.05 | 81.347 | -2500.076 | 33.1248
4.3833 | -185.675 | 22.05 | 81.347 | -2500.076 | 33.1254
4.3867 | -185.69 | 22.05 | 81.378 | -2500.076 | 33.126
4.39 | -185.69 | 22.05 | 81.378 | -2500.076 | 33.1266
4.3933 | -185.675 | 22.05 | 81.393 | -2500.076 | 33.1266
4.3967 | -185.705 | 22.05 | 81.454 | -2500.076 | 33.126
4.4 | -185.766 | 22.05 | 81.484 | -2500.076 | 33.1248
4.4033 | -185.766 | 22.05 | 81.5 | -2500.076 | 33.123
4.4067 | -185.797 | 22.05 | 81.484 | -2500.076 | 33.1211
4.41 | -185.858 | 22.05 | 81.484 | -2500.076 | 33.1199
4.4133 | -185.858 | 22.05 | 81.454 | -2500.076 | 33.1199
4.4167 | -185.812 | 22.05 | 81.469 | -2500.076 | 33.1211
4.42 | -185.827 | 22.05 | 81.423 | -2500.076 | 33.1236
4.4233 | -185.797 | 22.05 | 81.408 | -2500.076 | 33.126
4.4267 | -185.736 | 22.05 | 81.408 | -2500.076 | 33.1291
4.43 | -185.705 | 22.05 | 81.439 | -2500.076 | 33.1315
4.4333 | -185.736 | 22.05 | 81.408 | -2500.076 | 33.1321
4.4367 | -185.705 | 22.05 | 81.423 | -2500.076 | 33.1303
4.44 | -185.72 | 22.05 | 81.469 | -2500.076 | 33.1266
4.4433 | -185.781 | 22.05 | 81.515 | -2500.076 | 33.1199
4.4467 | -185.842 | 22.05 | 81.5 | -2500.076 | 33.112
4.45 | -185.873 | 22.05 | 81.515 | -2500.076 | 33.1028
4.4533 | -185.934 | 22.05 | 81.515 | -2500.076 | 33.0943
4.4567 | -186.01 | 22.05 | 81.5 | -2500.076 | 33.0869
4.46 | -186.041 | 22.05 | 81.469 | -2500.076 | 33.0814
4.4633 | -186.071 | 22.05 | 81.469 | -2500.076 | 33.0772
4.4667 | -186.102 | 22.05 | 81.454 | -2500.076 | 33.0747
4.47 | -186.132 | 22.05 | 81.439 | -2500.076 | 33.0735
4.4733 | -186.087 | 22.05 | 81.454 | -2500.076 | 33.0729
4.4767 | -186.102 | 22.05 | 81.439 | -2500.076 | 33.0729
4.48 | -186.102 | 22.05 | 81.454 | -2500.076 | 33.0729
4.4833 | -186.056 | 22.05 | 81.454 | -2500.076 | 33.0735
4.4867 | -186.026 | 22.05 | 81.454 | -2500.076 | 33.0754
4.49 | -186.071 | 22.05 | 81.378 | -2500.076 | 33.0784
4.4933 | -186.01 | 22.05 | 81.378 | -2500.076 | 33.0839
4.4967 | -185.965 | 22.05 | 81.362 | -2500.076 | 33.0894
4.5 | -185.995 | 22.05 | 81.362 | -2500.076 | 33.0943
4.5033 | -185.965 | 22.05 | 81.362 | -2500.076 | 33.0992
4.5067 | -185.904 | 22.05 | 81.439 | -2500.076 | 33.1046
4.51 | -185.934 | 22.05 | 81.469 | -2500.076 | 33.1083
4.5133 | -185.919 | 22.05 | 81.484 | -2500.076 | 33.1126
4.5167 | -185.827 | 22.05 | 81.469 | -2500.076 | 33.1181
4.52 | -185.797 | 22.05 | 81.454 | -2500.076 | 33.1236
4.5233 | -185.766 | 22.05 | 81.439 | -2500.076 | 33.1285
4.5267 | -185.69 | 22.05 | 81.423 | -2500.076 | 33.1327
4.53 | -185.629 | 22.05 | 81.423 | -2500.076 | 33.137
4.5333 | -185.659 | 22.05 | 81.454 | -2500.076 | 33.1419
4.5367 | -185.629 | 22.05 | 81.469 | -2500.076 | 33.1474
4.54 | -185.568 | 22.05 | 81.469 | -2500.076 | 33.1541
4.5433 | -185.522 | 22.05 | 81.469 | -2500.076 | 33.1638
4.5467 | -185.522 | 22.05 | 81.454 | -2500.076 | 33.1761
4.55 | -185.43 | 22.05 | 81.439 | -2500.076 | 33.1877
4.5533 | -185.369 | 22.05 | 81.439 | -2500.076 | 33.1993
4.5567 | -185.385 | 22.05 | 81.439 | -2500.076 | 33.209
4.56 | -185.385 | 22.05 | 81.408 | -2500.076 | 33.2163
4.5633 | -185.308 | 22.05 | 81.439 | -2500.076 | 33.2212
4.5667 | -185.308 | 22.05 | 81.469 | -2500.076 | 33.2249
4.57 | -185.354 | 22.05 | 81.484 | -2500.076 | 33.2255
4.5733 | -185.293 | 22.05 | 81.454 | -2500.076 | 33.2237
4.5767 | -185.278 | 22.05 | 81.484 | -2500.076 | 33.2206
4.58 | -185.354 | 22.05 | 81.469 | -2500.076 | 33.217
4.5833 | -185.369 | 22.05 | 81.439 | -2500.076 | 33.2121
4.5867 | -185.324 | 22.05 | 81.408 | -2500.076 | 33.2078
4.59 | -185.415 | 22.05 | 81.408 | -2500.076 | 33.2029
4.5933 | -185.476 | 22.05 | 81.393 | -2500.076 | 33.198
4.5967 | -185.461 | 22.05 | 81.393 | -2500.076 | 33.1919
4.6 | -185.476 | 22.05 | 81.378 | -2500.076 | 33.1864
4.6033 | -185.568 | 22.05 | 81.378 | -2500.076 | 33.1828
4.6067 | -185.553 | 22.05 | 81.408 | -2500.076 | 33.1822
4.61 | -185.522 | 22.05 | 81.439 | -2500.076 | 33.1828
4.6133 | -185.537 | 22.05 | 81.454 | -2500.076 | 33.184
4.6167 | -185.583 | 22.05 | 81.469 | -2500.076 | 33.1858
4.62 | -185.537 | 22.05 | 81.484 | -2500.076 | 33.1858
4.6233 | -185.507 | 22.05 | 81.484 | -2500.076 | 33.1852
4.6267 | -185.537 | 22.05 | 81.469 | -2500.076 | 33.184
4.63 | -185.537 | 22.05 | 81.454 | -2500.076 | 33.1828
4.6333 | -185.492 | 22.05 | 81.5 | -2500.076 | 33.1809
4.6367 | -185.522 | 22.05 | 81.53 | -2500.076 | 33.1797
4.64 | -185.568 | 22.05 | 81.53 | -2500.076 | 33.1785
4.6433 | -185.537 | 22.05 | 81.53 | -2500.076 | 33.1773
4.6467 | -185.537 | 22.05 | 81.545 | -2500.076 | 33.1761
4.65 | -185.568 | 22.05 | 81.515 | -2500.076 | 33.1754
4.6533 | -185.553 | 22.05 | 81.469 | -2500.076 | 33.1748
4.6567 | -185.507 | 22.05 | 81.423 | -2500.076 | 33.1742
4.66 | -185.553 | 22.05 | 81.423 | -2500.076 | 33.173
4.6633 | -185.568 | 22.05 | 81.408 | -2500.076 | 33.1724
4.6667 | -185.537 | 22.05 | 81.408 | -2500.076 | 33.1718
4.67 | -185.583 | 22.05 | 81.408 | -2500.076 | 33.1718
4.6733 | -185.614 | 22.05 | 81.408 | -2500.076 | 33.1712
4.6767 | -185.583 | 22.05 | 81.423 | -2500.076 | 33.1706
4.68 | -185.598 | 22.05 | 81.439 | -2500.076 | 33.17
4.6833 | -185.675 | 22.05 | 81.408 | -2500.076 | 33.1694
4.6867 | -185.659 | 22.05 | 81.423 | -2500.076 | 33.1681
4.69 | -185.644 | 22.05 | 81.454 | -2500.076 | 33.1669
4.6933 | -185.69 | 22.05 | 81.423 | -2500.076 | 33.1657
4.6967 | -185.72 | 22.05 | 81.362 | -2500.076 | 33.1638
4.7 | -185.644 | 22.05 | 81.378 | -2500.076 | 33.1626
4.7033 | -185.644 | 22.05 | 81.378 | -2500.076 | 33.1608
4.7067 | -185.705 | 22.05 | 81.393 | -2500.076 | 33.159
4.71 | -185.644 | 22.05 | 81.393 | -2500.076 | 33.1584
4.7133 | -185.614 | 22.05 | 81.423 | -2500.076 | 33.1584
4.7167 | -185.659 | 22.05 | 81.439 | -2500.076 | 33.1578
4.72 | -185.629 | 22.05 | 81.454 | -2500.076 | 33.1578
4.7233 | -185.614 | 22.05 | 81.423 | -2500.076 | 33.1584
4.7267 | -185.659 | 22.05 | 81.439 | -2500.076 | 33.1596
4.73 | -185.659 | 22.05 | 81.439 | -2500.076 | 33.1614
4.7333 | -185.614 | 22.05 | 81.408 | -2500.076 | 33.1632
4.7367 | -185.644 | 22.05 | 81.393 | -2500.076 | 33.1651
4.74 | -185.659 | 22.05 | 81.393 | -2500.076 | 33.1663
4.7433 | -185.629 | 22.05 | 81.393 | -2500.076 | 33.1663
4.7467 | -185.629 | 22.05 | 81.393 | -2500.076 | 33.1657
4.75 | -185.69 | 22.05 | 81.393 | -2500.076 | 33.1645
4.7533 | -185.705 | 22.05 | 81.378 | -2500.076 | 33.1626
4.7567 | -185.659 | 22.05 | 81.362 | -2500.076 | 33.162
4.76 | -185.69 | 22.05 | 81.362 | -2500.076 | 33.1608
4.7633 | -185.72 | 22.05 | 81.332 | -2500.076 | 33.1596
4.7667 | -185.705 | 22.05 | 81.332 | -2500.076 | 33.159
4.77 | -185.69 | 22.05 | 81.347 | -2500.076 | 33.1578
4.7733 | -185.766 | 22.05 | 81.378 | -2500.076 | 33.1559
4.7767 | -185.751 | 22.05 | 81.362 | -2500.076 | 33.1541
4.78 | -185.751 | 22.05 | 81.393 | -2500.076 | 33.151
4.7833 | -185.797 | 22.05 | 81.408 | -2500.076 | 33.148
4.7867 | -185.812 | 22.05 | 81.439 | -2500.076 | 33.1461
4.79 | -185.766 | 22.05 | 81.423 | -2500.076 | 33.1443
4.7933 | -185.812 | 22.05 | 81.439 | -2500.076 | 33.1425
4.7967 | -185.812 | 22.05 | 81.454 | -2500.076 | 33.1413
4.8 | -185.781 | 22.05 | 81.469 | -2500.076 | 33.1388
4.8033 | -185.781 | 22.05 | 81.454 | -2500.076 | 33.1364
4.8067 | -185.842 | 22.05 | 81.469 | -2500.076 | 33.1333
4.81 | -185.858 | 22.05 | 81.439 | -2500.076 | 33.1309
4.8133 | -185.873 | 22.05 | 81.423 | -2500.076 | 33.1285
4.8167 | -185.919 | 22.05 | 81.423 | -2500.076 | 33.1278
4.82 | -185.949 | 22.05 | 81.378 | -2500.076 | 33.1266
4.8233 | -185.904 | 22.05 | 81.378 | -2500.076 | 33.1272
4.8267 | -185.873 | 22.05 | 81.393 | -2500.076 | 33.1278
4.83 | -185.888 | 22.05 | 81.408 | -2500.076 | 33.1291
4.8333 | -185.827 | 22.05 | 81.408 | -2500.076 | 33.1309
4.8367 | -185.781 | 22.05 | 81.454 | -2500.076 | 33.1339
4.84 | -185.781 | 22.05 | 81.439 | -2500.076 | 33.1352
4.8433 | -185.797 | 22.05 | 81.423 | -2500.076 | 33.137
4.8467 | -185.766 | 22.05 | 81.423 | -2500.076 | 33.1394
4.85 | -185.766 | 22.05 | 81.408 | -2500.076 | 33.1407
4.8533 | -185.781 | 22.05 | 81.378 | -2500.076 | 33.1413
4.8567 | -185.736 | 22.05 | 81.378 | -2500.076 | 33.1425
4.86 | -185.705 | 22.05 | 81.378 | -2500.076 | 33.1437
4.8633 | -185.705 | 22.05 | 81.347 | -2500.076 | 33.1437
4.8667 | -185.705 | 22.05 | 81.347 | -2500.076 | 33.1437
4.87 | -185.705 | 22.05 | 81.347 | -2500.076 | 33.1437
4.8733 | -185.766 | 22.05 | 81.332 | -2500.076 | 33.1437
4.8767 | -185.781 | 22.05 | 81.301 | -2500.076 | 33.1431
4.88 | -185.781 | 22.05 | 81.301 | -2500.076 | 33.1431
4.8833 | -185.797 | 22.05 | 81.317 | -2500.076 | 33.1431
4.8867 | -185.797 | 22.05 | 81.332 | -2500.076 | 33.1431
4.89 | -185.766 | 22.05 | 81.332 | -2500.076 | 33.1431
4.8933 | -185.751 | 22.05 | 81.362 | -2500.076 | 33.1437
4.8967 | -185.736 | 22.05 | 81.362 | -2500.076 | 33.1443
4.9 | -185.736 | 22.05 | 81.332 | -2500.076 | 33.1449
4.9033 | -185.736 | 22.05 | 81.332 | -2500.076 | 33.1455
4.9067 | -185.736 | 22.05 | 81.347 | -2500.076 | 33.1468
4.91 | -185.736 | 22.05 | 81.362 | -2500.076 | 33.1474
4.9133 | -185.705 | 22.05 | 81.378 | -2500.076 | 33.148
4.9167 | -185.675 | 22.05 | 81.393 | -2500.076 | 33.148
4.92 | -185.675 | 22.05 | 81.362 | -2500.076 | 33.148
4.9233 | -185.659 | 22.05 | 81.378 | -2500.076 | 33.1486
4.9267 | -185.644 | 22.05 | 81.378 | -2500.076 | 33.1492
4.93 | -185.675 | 22.05 | 81.378 | -2500.076 | 33.1498
4.9333 | -185.675 | 22.05 | 81.362 | -2500.076 | 33.1516
4.9367 | -185.644 | 22.05 | 81.393 | -2500.076 | 33.1541
4.94 | -185.644 | 22.05 | 81.378 | -2500.076 | 33.1553
4.9433 | -185.644 | 22.05 | 81.332 | -2500.076 | 33.1565
4.9467 | -185.629 | 22.05 | 81.301 | -2500.076 | 33.1578
4.95 | -185.629 | 22.05 | 81.301 | -2500.076 | 33.1578
4.9533 | -185.644 | 22.05 | 81.271 | -2500.076 | 33.1571
4.9567 | -185.644 | 22.05 | 81.271 | -2500.076 | 33.1565
4.96 | -185.659 | 22.05 | 81.286 | -2500.076 | 33.1553
4.9633 | -185.69 | 22.05 | 81.301 | -2500.076 | 33.1541
4.9667 | -185.705 | 22.05 | 81.286 | -2500.076 | 33.1541
4.97 | -185.69 | 22.05 | 81.271 | -2500.076 | 33.1547
4.9733 | -185.69 | 22.05 | 81.256 | -2500.076 | 33.1553
4.9767 | -185.675 | 22.05 | 81.256 | -2500.076 | 33.1559
4.98 | -185.644 | 22.05 | 81.24 | -2500.076 | 33.1565
4.9833 | -185.644 | 22.05 | 81.21 | -2500.076 | 33.1571
4.9867 | -185.644 | 22.05 | 81.225 | -2500.076 | 33.1571
4.99 | -185.659 | 22.05 | 81.256 | -2500.076 | 33.1559
4.9933 | -185.659 | 22.05 | 81.286 | -2500.076 | 33.1553
4.9967 | -185.659 | 22.05 | 81.286 | -2500.076 | 33.1547
5 | -185.659 | 22.05 | 81.286 | -2500.076 | 33.1541
5.0033 | -185.69 | 22.05 | 81.301 | -2500.076 | 33.1529
5.0067 | -185.675 | 22.05 | 81.271 | -2500.076 | 33.1529
5.01 | -185.705 | 22.05 | 81.24 | -2500.076 | 33.1529
5.0133 | -185.72 | 22.05 | 81.225 | -2500.076 | 33.1529
5.0167 | -185.705 | 22.05 | 81.271 | -2500.076 | 33.1523
5.02 | -185.675 | 22.05 | 81.256 | -2500.076 | 33.1523
5.0233 | -185.72 | 22.05 | 81.271 | -2500.076 | 33.1516
5.0267 | -185.72 | 22.05 | 81.271 | -2500.076 | 33.1516
5.03 | -185.69 | 22.05 | 81.286 | -2500.076 | 33.1516
5.0333 | -185.705 | 22.05 | 81.271 | -2500.076 | 33.1516
5.0367 | -185.736 | 22.05 | 81.271 | -2500.076 | 33.151
5.04 | -185.705 | 22.05 | 81.256 | -2500.076 | 33.1516
5.0433 | -185.69 | 22.05 | 81.256 | -2500.076 | 33.1516
5.0467 | -185.72 | 22.05 | 81.225 | -2500.076 | 33.151
5.05 | -185.736 | 22.05 | 81.256 | -2500.076 | 33.1504
5.0533 | -185.72 | 22.05 | 81.256 | -2500.076 | 33.1504
5.0567 | -185.705 | 22.05 | 81.271 | -2500.076 | 33.1516
5.06 | -185.705 | 22.05 | 81.301 | -2500.076 | 33.1541
5.0633 | -185.675 | 22.05 | 81.317 | -2500.076 | 33.1578
5.0667 | -185.614 | 22.05 | 81.271 | -2500.076 | 33.162
5.07 | -185.614 | 22.05 | 81.286 | -2500.076 | 33.1675
5.0733 | -185.598 | 22.05 | 81.301 | -2500.076 | 33.1718
5.0767 | -185.537 | 22.05 | 81.286 | -2500.076 | 33.1748
5.08 | -185.537 | 22.05 | 81.286 | -2500.076 | 33.1773
5.0833 | -185.553 | 22.05 | 81.317 | -2500.076 | 33.1791
5.0867 | -185.507 | 22.05 | 81.286 | -2500.076 | 33.1797
5.09 | -185.507 | 22.05 | 81.256 | -2500.076 | 33.1791
5.0933 | -185.553 | 22.05 | 81.24 | -2500.076 | 33.1779
5.0967 | -185.553 | 22.05 | 81.271 | -2500.076 | 33.1767
5.1 | -185.537 | 22.05 | 81.256 | -2500.076 | 33.1754
5.1033 | -185.598 | 22.05 | 81.271 | -2500.076 | 33.1736
5.1067 | -185.614 | 22.05 | 81.271 | -2500.076 | 33.1718
5.11 | -185.598 | 22.05 | 81.286 | -2500.076 | 33.1706
5.1133 | -185.629 | 22.05 | 81.271 | -2500.076 | 33.1694
5.1167 | -185.69 | 22.05 | 81.271 | -2500.076 | 33.1687
5.12 | -185.644 | 22.05 | 81.271 | -2500.076 | 33.1687
5.1233 | -185.629 | 22.05 | 81.286 | -2500.076 | 33.1694
5.1267 | -185.69 | 22.05 | 81.286 | -2500.076 | 33.1706
5.13 | -185.675 | 22.05 | 81.301 | -2500.076 | 33.1718
5.1333 | -185.629 | 22.05 | 81.332 | -2500.076 | 33.1736
5.1367 | -185.644 | 22.05 | 81.332 | -2500.076 | 33.1754
5.14 | -185.659 | 22.05 | 81.362 | -2500.076 | 33.1779
5.1433 | -185.598 | 22.05 | 81.393 | -2500.076 | 33.1797
5.1467 | -185.598 | 22.05 | 81.408 | -2500.076 | 33.1822
5.15 | -185.644 | 22.05 | 81.362 | -2500.076 | 33.1828
5.1533 | -185.614 | 22.05 | 81.362 | -2500.076 | 33.1834
5.1567 | -185.598 | 22.05 | 81.332 | -2500.076 | 33.1834
5.16 | -185.614 | 22.05 | 81.286 | -2500.076 | 33.1834
5.1633 | -185.598 | 22.05 | 81.256 | -2500.076 | 33.1822
5.1667 | -185.537 | 22.05 | 81.286 | -2500.076 | 33.1816
5.17 | -185.598 | 22.05 | 81.317 | -2500.076 | 33.1803
5.1733 | -185.629 | 22.05 | 81.347 | -2500.076 | 33.1785
5.1767 | -185.598 | 22.05 | 81.362 | -2500.076 | 33.1773
5.18 | -185.614 | 22.05 | 81.393 | -2500.076 | 33.1767
5.1833 | -185.659 | 22.05 | 81.378 | -2500.076 | 33.1754
5.1867 | -185.598 | 22.05 | 81.362 | -2500.076 | 33.1748
5.19 | -185.537 | 22.05 | 81.347 | -2500.076 | 33.1748
5.1933 | -185.568 | 22.05 | 81.362 | -2500.076 | 33.1742
5.1967 | -185.568 | 22.05 | 81.332 | -2500.076 | 33.1736
5.2 | -185.537 | 22.05 | 81.332 | -2500.076 | 33.1736
5.2033 | -185.598 | 22.05 | 81.317 | -2500.076 | 33.173
5.2067 | -185.675 | 22.05 | 81.301 | -2500.076 | 33.1724
5.21 | -185.675 | 22.05 | 81.301 | -2500.076 | 33.1718
5.2133 | -185.675 | 22.05 | 81.347 | -2500.076 | 33.1706
5.2167 | -185.72 | 22.05 | 81.347 | -2500.076 | 33.1694
5.22 | -185.69 | 22.05 | 81.347 | -2500.076 | 33.1694
5.2233 | -185.629 | 22.05 | 81.362 | -2500.076 | 33.17
5.2267 | -185.629 | 22.05 | 81.378 | -2500.076 | 33.17
5.23 | -185.659 | 22.05 | 81.362 | -2500.076 | 33.17
5.2333 | -185.629 | 22.05 | 81.362 | -2500.076 | 33.1706
5.2367 | -185.644 | 22.05 | 81.362 | -2500.076 | 33.1706
5.24 | -185.69 | 22.05 | 81.378 | -2500.076 | 33.17
5.2433 | -185.705 | 22.05 | 81.362 | -2500.076 | 33.1694
5.2467 | -185.675 | 22.05 | 81.362 | -2500.076 | 33.1694
5.25 | -185.69 | 22.05 | 81.378 | -2500.076 | 33.1687
5.2533 | -185.705 | 22.05 | 81.378 | -2500.076 | 33.1681
5.2567 | -185.69 | 22.05 | 81.362 | -2500.076 | 33.1675
5.26 | -185.72 | 22.05 | 81.362 | -2500.076 | 33.1669
5.2633 | -185.736 | 22.05 | 81.347 | -2500.076 | 33.1663
5.2667 | -185.736 | 22.05 | 81.378 | -2500.076 | 33.1657
5.27 | -185.705 | 22.05 | 81.378 | -2500.076 | 33.1651
5.2733 | -185.751 | 22.05 | 81.347 | -2500.076 | 33.1638
5.2767 | -185.72 | 22.05 | 81.301 | -2500.076 | 33.1626
5.28 | -185.72 | 22.05 | 81.271 | -2500.076 | 33.1614
5.2833 | -185.736 | 22.05 | 81.24 | -2500.076 | 33.1602
5.2867 | -185.736 | 22.05 | 81.24 | -2500.076 | 33.159
5.29 | -185.675 | 22.05 | 81.271 | -2500.076 | 33.1584
5.2933 | -185.659 | 22.05 | 81.301 | -2500.076 | 33.1584
5.2967 | -185.659 | 22.05 | 81.332 | -2500.076 | 33.1584
5.3 | -185.644 | 22.05 | 81.317 | -2500.076 | 33.1584
5.3033 | -185.69 | 22.05 | 81.347 | -2500.076 | 33.1571
5.3067 | -185.751 | 22.05 | 81.317 | -2500.076 | 33.1553
5.31 | -185.781 | 22.05 | 81.301 | -2500.076 | 33.1535
5.3133 | -185.812 | 22.05 | 81.271 | -2500.076 | 33.1516
5.3167 | -185.827 | 22.05 | 81.256 | -2500.076 | 33.1498
5.32 | -185.827 | 22.05 | 81.21 | -2500.076 | 33.1486
5.3233 | -185.812 | 22.05 | 81.21 | -2500.076 | 33.1486
5.3267 | -185.812 | 22.05 | 81.21 | -2500.076 | 33.1486
5.33 | -185.842 | 22.05 | 81.24 | -2500.076 | 33.1486
5.3333 | -185.858 | 22.05 | 81.271 | -2500.076 | 33.1486
5.3367 | -185.842 | 22.05 | 81.271 | -2500.076 | 33.1504
5.34 | -185.858 | 22.05 | 81.24 | -2500.076 | 33.1523
5.3433 | -185.858 | 22.05 | 81.24 | -2500.076 | 33.1553
5.3467 | -185.797 | 22.05 | 81.256 | -2500.076 | 33.159
5.35 | -185.766 | 22.05 | 81.271 | -2500.076 | 33.1632
5.3533 | -185.751 | 22.05 | 81.286 | -2500.076 | 33.1669
5.3567 | -185.705 | 22.05 | 81.286 | -2500.076 | 33.1706
5.36 | -185.675 | 22.05 | 81.271 | -2500.076 | 33.1724
5.3633 | -185.659 | 22.05 | 81.24 | -2500.076 | 33.173
5.3667 | -185.659 | 22.05 | 81.225 | -2500.076 | 33.1724
5.37 | -185.69 | 22.05 | 81.225 | -2500.076 | 33.1718
5.3733 | -185.69 | 22.05 | 81.271 | -2500.076 | 33.17
5.3767 | -185.705 | 22.05 | 81.271 | -2500.076 | 33.1687
5.38 | -185.705 | 22.05 | 81.271 | -2500.076 | 33.1681
5.3833 | -185.705 | 22.05 | 81.256 | -2500.076 | 33.1681
5.3867 | -185.675 | 22.05 | 81.24 | -2500.076 | 33.1675
5.39 | -185.705 | 22.05 | 81.225 | -2500.076 | 33.1675
5.3933 | -185.705 | 22.05 | 81.256 | -2500.076 | 33.1675
5.3967 | -185.72 | 22.05 | 81.271 | -2500.076 | 33.1675
5.4 | -185.736 | 22.05 | 81.256 | -2500.076 | 33.1675
5.4033 | -185.72 | 22.05 | 81.271 | -2500.076 | 33.1669
5.4067 | -185.705 | 22.05 | 81.24 | -2500.076 | 33.1651
5.41 | -185.72 | 22.05 | 81.194 | -2500.076 | 33.1632
5.4133 | -185.751 | 22.05 | 81.179 | -2500.076 | 33.1614
5.4167 | -185.736 | 22.05 | 81.194 | -2500.076 | 33.1596
5.42 | -185.766 | 22.05 | 81.179 | -2500.076 | 33.1571
5.4233 | -185.781 | 22.05 | 81.179 | -2500.076 | 33.1553
5.4267 | -185.797 | 22.05 | 81.21 | -2500.076 | 33.1535
5.43 | -185.797 | 22.05 | 81.225 | -2500.076 | 33.1516
5.4333 | -185.842 | 22.05 | 81.24 | -2500.076 | 33.1498
5.4367 | -185.842 | 22.05 | 81.24 | -2500.076 | 33.1492
5.44 | -185.842 | 22.05 | 81.286 | -2500.076 | 33.1492
5.4433 | -185.812 | 22.05 | 81.301 | -2500.076 | 33.1492
5.4467 | -185.812 | 22.05 | 81.271 | -2500.076 | 33.1492
5.45 | -185.766 | 22.05 | 81.24 | -2500.076 | 33.148
5.4533 | -185.766 | 22.05 | 81.24 | -2500.076 | 33.1468
5.4567 | -185.766 | 22.05 | 81.225 | -2500.076 | 33.1455
5.46 | -185.797 | 22.05 | 81.194 | -2500.076 | 33.1443
5.4633 | -185.781 | 22.05 | 81.225 | -2500.076 | 33.1431
5.4667 | -185.812 | 22.05 | 81.225 | -2500.076 | 33.1419
5.47 | -185.842 | 22.05 | 81.271 | -2500.076 | 33.1407
5.4733 | -185.858 | 22.05 | 81.256 | -2500.076 | 33.1394
5.4767 | -185.842 | 22.05 | 81.24 | -2500.076 | 33.1382
5.48 | -185.858 | 22.05 | 81.225 | -2500.076 | 33.1358
5.4833 | -185.873 | 22.05 | 81.24 | -2500.076 | 33.1352
5.4867 | -185.873 | 22.05 | 81.225 | -2500.076 | 33.1339
5.49 | -185.888 | 22.05 | 81.24 | -2500.076 | 33.1327
5.4933 | -185.919 | 22.05 | 81.24 | -2500.076 | 33.1315
5.4967 | -185.934 | 22.05 | 81.24 | -2500.076 | 33.1315
5.5 | -185.934 | 22.05 | 81.225 | -2500.076 | 33.1303
5.5033 | -185.934 | 22.05 | 81.194 | -2500.076 | 33.1297
5.5067 | -185.934 | 22.05 | 81.164 | -2500.076 | 33.1297
5.51 | -185.919 | 22.05 | 81.194 | -2500.076 | 33.1297
5.5133 | -185.934 | 22.05 | 81.194 | -2500.076 | 33.1297
5.5167 | -185.934 | 22.05 | 81.21 | -2500.076 | 33.1303
5.52 | -185.919 | 22.05 | 81.21 | -2500.076 | 33.1309
5.5233 | -185.919 | 22.05 | 81.225 | -2500.076 | 33.1309
5.5267 | -185.919 | 22.05 | 81.225 | -2500.076 | 33.1309
5.53 | -185.873 | 22.05 | 81.225 | -2500.076 | 33.1309
5.5333 | -185.827 | 22.05 | 81.194 | -2500.076 | 33.1315
5.5367 | -185.842 | 22.05 | 81.21 | -2500.076 | 33.1327
5.54 | -185.842 | 22.05 | 81.225 | -2500.076 | 33.1339
5.5433 | -185.827 | 22.05 | 81.21 | -2500.076 | 33.1358
5.5467 | -185.812 | 22.05 | 81.21 | -2500.076 | 33.1376
5.55 | -185.873 | 22.05 | 81.256 | -2500.076 | 33.1388
5.5533 | -185.873 | 22.05 | 81.271 | -2500.076 | 33.1394
5.5567 | -185.842 | 22.05 | 81.256 | -2500.076 | 33.1401
5.56 | -185.873 | 22.05 | 81.24 | -2500.076 | 33.1401
5.5633 | -185.888 | 22.05 | 81.24 | -2500.076 | 33.1401
5.5667 | -185.858 | 22.05 | 81.225 | -2500.076 | 33.1401
5.57 | -185.827 | 22.05 | 81.225 | -2500.076 | 33.1401
5.5733 | -185.858 | 22.05 | 81.271 | -2500.076 | 33.1401
5.5767 | -185.842 | 22.05 | 81.301 | -2500.076 | 33.1407
5.58 | -185.827 | 22.05 | 81.286 | -2500.076 | 33.1413
5.5833 | -185.812 | 22.05 | 81.286 | -2500.076 | 33.1419
5.5867 | -185.827 | 22.05 | 81.286 | -2500.076 | 33.1425
5.59 | -185.781 | 22.05 | 81.24 | -2500.076 | 33.1443
5.5933 | -185.751 | 22.05 | 81.225 | -2500.076 | 33.1474
5.5967 | -185.766 | 22.05 | 81.21 | -2500.076 | 33.1516
5.6 | -185.736 | 22.05 | 81.179 | -2500.076 | 33.1565
5.6033 | -185.675 | 22.05 | 81.164 | -2500.076 | 33.1626
5.6067 | -185.675 | 22.05 | 81.179 | -2500.076 | 33.1675
5.61 | -185.659 | 22.05 | 81.179 | -2500.076 | 33.1712
5.6133 | -185.598 | 22.05 | 81.21 | -2500.076 | 33.1742
5.6167 | -185.598 | 22.05 | 81.24 | -2500.076 | 33.1773
5.62 | -185.644 | 22.05 | 81.24 | -2500.076 | 33.1791
5.6233 | -185.614 | 22.05 | 81.24 | -2500.076 | 33.1809
5.6267 | -185.583 | 22.05 | 81.24 | -2500.076 | 33.1822
5.63 | -185.614 | 22.05 | 81.21 | -2500.076 | 33.1828
5.6333 | -185.629 | 22.05 | 81.21 | -2500.076 | 33.1822
5.6367 | -185.583 | 22.05 | 81.225 | -2500.076 | 33.1816
5.64 | -185.614 | 22.05 | 81.21 | -2500.076 | 33.181
5.6433 | -185.69 | 22.05 | 81.21 | -2500.076 | 33.1797
5.6467 | -185.69 | 22.05 | 81.225 | -2500.076 | 33.1779
5.65 | -185.659 | 22.05 | 81.21 | -2500.076 | 33.1773
5.6533 | -185.705 | 22.05 | 81.21 | -2500.076 | 33.1779
5.6567 | -185.705 | 22.05 | 81.21 | -2500.076 | 33.1791
5.66 | -185.629 | 22.05 | 81.194 | -2500.076 | 33.1803
5.6633 | -185.614 | 22.05 | 81.194 | -2500.076 | 33.1816
5.6667 | -185.659 | 22.05 | 81.194 | -2500.076 | 33.1828
5.67 | -185.629 | 22.05 | 81.164 | -2500.076 | 33.1822
5.6733 | -185.583 | 22.05 | 81.179 | -2500.076 | 33.181
5.6767 | -185.659 | 22.05 | 81.21 | -2500.076 | 33.1797
5.68 | -185.69 | 22.05 | 81.21 | -2500.076 | 33.1785
5.6833 | -185.629 | 22.05 | 81.21 | -2500.076 | 33.1767
5.6867 | -185.659 | 22.05 | 81.225 | -2500.076 | 33.1754
5.69 | -185.736 | 22.05 | 81.21 | -2500.076 | 33.173
5.6933 | -185.675 | 22.05 | 81.225 | -2500.076 | 33.1712
5.6967 | -185.675 | 22.05 | 81.24 | -2500.076 | 33.17
5.7 | -185.751 | 22.05 | 81.256 | -2500.076 | 33.1687
5.7033 | -185.72 | 22.05 | 81.24 | -2500.076 | 33.1675
5.7067 | -185.69 | 22.05 | 81.256 | -2500.076 | 33.1669
5.71 | -185.766 | 22.05 | 81.256 | -2500.076 | 33.1651
5.7133 | -185.781 | 22.05 | 81.225 | -2500.076 | 33.1626
5.7167 | -185.766 | 22.05 | 81.179 | -2500.076 | 33.1602
5.72 | -185.812 | 22.05 | 81.179 | -2500.076 | 33.1565
5.7233 | -185.873 | 22.05 | 81.194 | -2500.076 | 33.1523
5.7267 | -185.842 | 22.05 | 81.179 | -2500.076 | 33.1492
5.73 | -185.842 | 22.05 | 81.194 | -2500.076 | 33.1468
5.7333 | -185.888 | 22.05 | 81.256 | -2500.076 | 33.1443
5.7367 | -185.888 | 22.05 | 81.271 | -2500.076 | 33.1431
5.74 | -185.842 | 22.05 | 81.271 | -2500.076 | 33.1437
5.7433 | -185.873 | 22.05 | 81.271 | -2500.076 | 33.1437
5.7467 | -185.904 | 22.05 | 81.271 | -2500.076 | 33.1443
5.75 | -185.858 | 22.05 | 81.256 | -2500.076 | 33.1449
5.7533 | -185.858 | 22.05 | 81.24 | -2500.076 | 33.1461
5.7567 | -185.888 | 22.05 | 81.225 | -2500.076 | 33.1474
5.76 | -185.858 | 22.05 | 81.225 | -2500.076 | 33.1498
5.7633 | -185.827 | 22.05 | 81.225 | -2500.076 | 33.1516
5.7667 | -185.858 | 22.05 | 81.21 | -2500.076 | 33.1541
5.77 | -185.858 | 22.05 | 81.179 | -2500.076 | 33.1559
5.7733 | -185.797 | 22.05 | 81.179 | -2500.076 | 33.1578
5.7767 | -185.812 | 22.05 | 81.179 | -2500.076 | 33.159
5.78 | -185.827 | 22.05 | 81.164 | -2500.076 | 33.1596
5.7833 | -185.766 | 22.05 | 81.149 | -2500.076 | 33.1596
5.7867 | -185.751 | 22.05 | 81.179 | -2500.076 | 33.1602
5.79 | -185.781 | 22.05 | 81.179 | -2500.076 | 33.1596
5.7933 | -185.781 | 22.05 | 81.164 | -2500.076 | 33.1584
5.7967 | -185.766 | 22.05 | 81.179 | -2500.076 | 33.1578
5.8 | -185.812 | 22.05 | 81.194 | -2500.076 | 33.1571
5.8033 | -185.812 | 22.05 | 81.21 | -2500.076 | 33.1565
5.8067 | -185.812 | 22.05 | 81.194 | -2500.076 | 33.1565
5.81 | -185.781 | 22.05 | 81.225 | -2500.076 | 33.1565
5.8133 | -185.781 | 22.05 | 81.256 | -2500.076 | 33.1559
5.8167 | -185.766 | 22.05 | 81.271 | -2500.076 | 33.1565
5.82 | -185.766 | 22.05 | 81.225 | -2500.076 | 33.1565
5.8233 | -185.751 | 22.05 | 81.24 | -2500.076 | 33.1565
5.8267 | -185.766 | 22.05 | 81.21 | -2500.076 | 33.1565
5.83 | -185.766 | 22.05 | 81.164 | -2500.076 | 33.1578
5.8333 | -185.781 | 22.05 | 81.133 | -2500.076 | 33.1578
5.8367 | -185.781 | 22.05 | 81.164 | -2500.076 | 33.1578
5.84 | -185.812 | 22.05 | 81.179 | -2500.076 | 33.1578
5.8433 | -185.812 | 22.05 | 81.194 | -2500.076 | 33.159
5.8467 | -185.812 | 22.05 | 81.24 | -2500.076 | 33.1608
5.85 | -185.797 | 22.05 | 81.24 | -2500.076 | 33.1626
5.8533 | -185.797 | 22.05 | 81.24 | -2500.076 | 33.1638
5.8567 | -185.781 | 22.05 | 81.24 | -2500.076 | 33.1657
5.86 | -185.751 | 22.05 | 81.24 | -2500.076 | 33.1669
5.8633 | -185.705 | 22.05 | 81.225 | -2500.076 | 33.1675
5.8667 | -185.705 | 22.05 | 81.256 | -2500.076 | 33.1681
5.87 | -185.69 | 22.05 | 81.271 | -2500.076 | 33.1694
5.8733 | -185.644 | 22.05 | 81.24 | -2500.076 | 33.17
5.8767 | -185.659 | 22.05 | 81.24 | -2500.076 | 33.1712
5.88 | -185.69 | 22.05 | 81.271 | -2500.076 | 33.1718
5.8833 | -185.644 | 22.05 | 81.286 | -2500.076 | 33.1724
5.8867 | -185.629 | 22.05 | 81.301 | -2500.076 | 33.173
5.89 | -185.69 | 22.05 | 81.301 | -2500.076 | 33.1736
5.8933 | -185.69 | 22.05 | 81.301 | -2500.076 | 33.1736
5.8967 | -185.69 | 22.05 | 81.301 | -2500.076 | 33.173
5.9 | -185.751 | 22.05 | 81.286 | -2500.076 | 33.1718
5.9033 | -185.781 | 22.05 | 81.256 | -2500.076 | 33.1712
5.9067 | -185.72 | 22.05 | 81.256 | -2500.076 | 33.1706
5.91 | -185.736 | 22.05 | 81.24 | -2500.076 | 33.1694
5.9133 | -185.766 | 22.05 | 81.21 | -2500.076 | 33.1681
5.9167 | -185.72 | 22.05 | 81.194 | -2500.076 | 33.1675
5.92 | -185.69 | 22.05 | 81.21 | -2500.076 | 33.1669
5.9233 | -185.736 | 22.05 | 81.21 | -2500.076 | 33.1663
5.9267 | -185.736 | 22.05 | 81.225 | -2500.076 | 33.1663
5.93 | -185.675 | 22.05 | 81.225 | -2500.076 | 33.1669
5.9333 | -185.69 | 22.05 | 81.256 | -2500.076 | 33.1675
5.9367 | -185.72 | 22.05 | 81.256 | -2500.076 | 33.1675
5.94 | -185.69 | 22.05 | 81.271 | -2500.076 | 33.1675
5.9433 | -185.629 | 22.05 | 81.271 | -2500.076 | 33.1675
5.9467 | -185.675 | 22.05 | 81.286 | -2500.076 | 33.1675
5.95 | -185.705 | 22.05 | 81.271 | -2500.076 | 33.1675
5.9533 | -185.675 | 22.05 | 81.256 | -2500.076 | 33.1675
5.9567 | -185.675 | 22.05 | 81.256 | -2500.076 | 33.1675
5.96 | -185.781 | 22.05 | 81.24 | -2500.076 | 33.1669
5.9633 | -185.751 | 22.05 | 81.24 | -2500.076 | 33.1663
5.9667 | -185.69 | 22.05 | 81.271 | -2500.076 | 33.1657
5.97 | -185.736 | 22.05 | 81.271 | -2500.076 | 33.1645
5.9733 | -185.751 | 22.05 | 81.256 | -2500.076 | 33.1632
5.9767 | -185.659 | 22.05 | 81.286 | -2500.076 | 33.1626
5.98 | -185.675 | 22.05 | 81.286 | -2500.076 | 33.1626
5.9833 | -185.72 | 22.05 | 81.24 | -2500.076 | 33.1626
5.9867 | -185.675 | 22.05 | 81.225 | -2500.076 | 33.1632
5.99 | -185.659 | 22.05 | 81.225 | -2500.076 | 33.1638
5.9933 | -185.705 | 22.05 | 81.24 | -2500.076 | 33.1651
5.9967 | -185.69 | 22.05 | 81.271 | -2500.076 | 33.1663
6 | -185.629 | 22.05 | 81.286 | -2500.076 | 33.1675
6.0033 | -185.644 | 22.05 | 81.332 | -2500.076 | 33.1681
6.0067 | -185.69 | 22.05 | 81.378 | -2500.076 | 33.1687
6.01 | -185.644 | 22.05 | 81.347 | -2500.076 | 33.1687
6.0133 | -185.614 | 22.05 | 81.301 | -2500.076 | 33.1681
6.0167 | -185.644 | 22.05 | 81.317 | -2500.076 | 33.1675
6.02 | -185.629 | 22.05 | 81.301 | -2500.076 | 33.1675
6.0233 | -185.568 | 22.05 | 81.271 | -2500.076 | 33.1681
6.0267 | -185.614 | 22.05 | 81.256 | -2500.076 | 33.1687
6.03 | -185.69 | 22.05 | 81.256 | -2500.076 | 33.1694
6.0333 | -185.675 | 22.05 | 81.24 | -2500.076 | 33.1694
6.0367 | -185.69 | 22.05 | 81.24 | -2500.076 | 33.1694
6.04 | -185.766 | 22.05 | 81.24 | -2500.076 | 33.1694
6.0433 | -185.72 | 22.05 | 81.271 | -2500.076 | 33.1694
6.0467 | -185.659 | 22.05 | 81.301 | -2500.076 | 33.1694
6.05 | -185.705 | 22.05 | 81.301 | -2500.076 | 33.1694
6.0533 | -185.72 | 22.05 | 81.286 | -2500.076 | 33.1694
6.0567 | -185.644 | 22.05 | 81.286 | -2500.076 | 33.1694
6.06 | -185.659 | 22.05 | 81.271 | -2500.076 | 33.17
6.0633 | -185.705 | 22.05 | 81.271 | -2500.076 | 33.1706
6.0667 | -185.675 | 22.05 | 81.271 | -2500.076 | 33.1724
6.07 | -185.629 | 22.05 | 81.301 | -2500.076 | 33.1748
6.0733 | -185.659 | 22.05 | 81.317 | -2500.076 | 33.1767
6.0767 | -185.69 | 22.05 | 81.332 | -2500.076 | 33.1773
6.08 | -185.644 | 22.05 | 81.301 | -2500.076 | 33.1773
6.0833 | -185.629 | 22.05 | 81.332 | -2500.076 | 33.1767
6.0867 | -185.659 | 22.05 | 81.332 | -2500.076 | 33.1754
6.09 | -185.675 | 22.05 | 81.332 | -2500.076 | 33.1742
6.0933 | -185.644 | 22.05 | 81.317 | -2500.076 | 33.173
6.0967 | -185.69 | 22.05 | 81.317 | -2500.076 | 33.1718
6.1 | -185.736 | 22.05 | 81.286 | -2500.076 | 33.1706
6.1033 | -185.705 | 22.05 | 81.286 | -2500.076 | 33.1694
6.1067 | -185.69 | 22.05 | 81.271 | -2500.076 | 33.1681
6.11 | -185.72 | 22.05 | 81.271 | -2500.076 | 33.1669
6.1133 | -185.705 | 22.05 | 81.256 | -2500.076 | 33.1651
6.1167 | -185.675 | 22.05 | 81.271 | -2500.076 | 33.1626
6.12 | -185.751 | 22.05 | 81.256 | -2500.076 | 33.1602
6.1233 | -185.751 | 22.05 | 81.24 | -2500.076 | 33.1571
6.1267 | -185.751 | 22.05 | 81.271 | -2500.076 | 33.1541
6.13 | -185.797 | 22.05 | 81.301 | -2500.076 | 33.1523
6.1333 | -185.873 | 22.05 | 81.317 | -2500.076 | 33.1504
6.1367 | -185.858 | 22.05 | 81.301 | -2500.076 | 33.1486
6.14 | -185.904 | 22.05 | 81.317 | -2500.076 | 33.1474
6.1433 | -185.965 | 22.05 | 81.286 | -2500.076 | 33.1461
6.1467 | -185.965 | 22.05 | 81.286 | -2500.076 | 33.1449
6.15 | -185.934 | 22.05 | 81.256 | -2500.076 | 33.1437
6.1533 | -185.965 | 22.05 | 81.301 | -2500.076 | 33.1425
6.1567 | -185.949 | 22.05 | 81.301 | -2500.076 | 33.1407
6.16 | -185.904 | 22.05 | 81.301 | -2500.076 | 33.1394
6.1633 | -185.904 | 22.05 | 81.286 | -2500.076 | 33.1382
6.1667 | -185.934 | 22.05 | 81.301 | -2500.076 | 33.1376
6.17 | -185.904 | 22.05 | 81.301 | -2500.076 | 33.137
6.1733 | -185.904 | 22.05 | 81.332 | -2500.076 | 33.1364
6.1767 | -185.949 | 22.05 | 81.332 | -2500.076 | 33.1358
6.18 | -185.934 | 22.05 | 81.347 | -2500.076 | 33.1352
6.1833 | -185.904 | 22.05 | 81.347 | -2500.076 | 33.1346
6.1867 | -185.934 | 22.05 | 81.317 | -2500.076 | 33.1339
6.19 | -185.949 | 22.05 | 81.271 | -2500.076 | 33.1346
6.1933 | -185.888 | 22.05 | 81.256 | -2500.076 | 33.1346
6.1967 | -185.904 | 22.05 | 81.271 | -2500.076 | 33.1346
6.2 | -185.919 | 22.05 | 81.271 | -2500.076 | 33.1346
6.2033 | -185.888 | 22.05 | 81.286 | -2500.076 | 33.1352
6.2067 | -185.873 | 22.05 | 81.286 | -2500.076 | 33.1352
6.21 | -185.934 | 22.05 | 81.301 | -2500.076 | 33.1358
6.2133 | -185.949 | 22.05 | 81.301 | -2500.076 | 33.1358
6.2167 | -185.934 | 22.05 | 81.317 | -2500.076 | 33.1358
6.22 | -185.98 | 22.05 | 81.317 | -2500.076 | 33.1358
6.2233 | -185.995 | 22.05 | 81.332 | -2500.076 | 33.1364
6.2267 | -185.949 | 22.05 | 81.332 | -2500.076 | 33.137
6.23 | -185.934 | 22.05 | 81.301 | -2500.076 | 33.1382
6.2333 | -185.934 | 22.05 | 81.271 | -2500.076 | 33.1401
6.2367 | -185.888 | 22.05 | 81.301 | -2500.076 | 33.1413
6.24 | -185.858 | 22.05 | 81.286 | -2500.076 | 33.1419
6.2433 | -185.858 | 22.05 | 81.24 | -2500.076 | 33.1425
6.2467 | -185.858 | 22.05 | 81.24 | -2500.076 | 33.1425
6.25 | -185.873 | 22.05 | 81.24 | -2500.076 | 33.1419
6.2533 | -185.904 | 22.05 | 81.21 | -2500.076 | 33.1407
6.2567 | -185.934 | 22.05 | 81.24 | -2500.076 | 33.1382
6.26 | -185.934 | 22.05 | 81.286 | -2500.076 | 33.1358
6.2633 | -185.934 | 22.05 | 81.301 | -2500.076 | 33.1346
6.2667 | -185.934 | 22.05 | 81.332 | -2500.076 | 33.1333
6.27 | -185.949 | 22.05 | 81.347 | -2500.076 | 33.1333
6.2733 | -185.965 | 22.05 | 81.362 | -2500.076 | 33.1346
6.2767 | -185.98 | 22.05 | 81.362 | -2500.076 | 33.1364
6.28 | -185.965 | 22.05 | 81.347 | -2500.076 | 33.1382
6.2833 | -185.965 | 22.05 | 81.332 | -2500.076 | 33.1407
6.2867 | -185.934 | 22.05 | 81.317 | -2500.076 | 33.1425
6.29 | -185.904 | 22.05 | 81.301 | -2500.076 | 33.1443
6.2933 | -185.888 | 22.05 | 81.317 | -2500.076 | 33.1461
6.2967 | -185.904 | 22.05 | 81.317 | -2500.076 | 33.1474
6.3 | -185.873 | 22.05 | 81.301 | -2500.076 | 33.148
6.3033 | -185.842 | 22.05 | 81.286 | -2500.076 | 33.1486
6.3067 | -185.842 | 22.05 | 81.286 | -2500.076 | 33.1498
6.31 | -185.842 | 22.05 | 81.271 | -2500.076 | 33.1504
6.3133 | -185.812 | 22.05 | 81.286 | -2500.076 | 33.151
6.3167 | -185.827 | 22.05 | 81.286 | -2500.076 | 33.151
6.32 | -185.842 | 22.05 | 81.317 | -2500.076 | 33.151
6.3233 | -185.827 | 22.05 | 81.317 | -2500.076 | 33.151
6.3267 | -185.812 | 22.05 | 81.286 | -2500.076 | 33.1516
6.33 | -185.842 | 22.05 | 81.271 | -2500.076 | 33.1523
6.3333 | -185.827 | 22.05 | 81.286 | -2500.076 | 33.1535
6.3367 | -185.827 | 22.05 | 81.24 | -2500.076 | 33.1547
6.34 | -185.858 | 22.05 | 81.225 | -2500.076 | 33.1559
6.3433 | -185.888 | 22.05 | 81.256 | -2500.076 | 33.1565
6.3467 | -185.873 | 22.05 | 81.271 | -2500.076 | 33.1559
6.35 | -185.904 | 22.05 | 81.301 | -2500.076 | 33.1559
6.3533 | -185.934 | 22.05 | 81.332 | -2500.076 | 33.1559
6.3567 | -185.919 | 22.05 | 81.347 | -2500.076 | 33.1541
6.36 | -185.904 | 22.05 | 81.362 | -2500.076 | 33.1523
6.3633 | -185.949 | 22.05 | 81.347 | -2500.076 | 33.1516
6.3667 | -185.949 | 22.05 | 81.301 | -2500.076 | 33.1498
6.37 | -185.904 | 22.05 | 81.271 | -2500.076 | 33.148
6.3733 | -185.904 | 22.05 | 81.271 | -2500.076 | 33.1474
6.3767 | -185.949 | 22.05 | 81.286 | -2500.076 | 33.1468
6.38 | -185.919 | 22.05 | 81.286 | -2500.076 | 33.1455
6.3833 | -185.904 | 22.05 | 81.286 | -2500.076 | 33.1449
6.3867 | -185.934 | 22.05 | 81.317 | -2500.076 | 33.1437
6.39 | -185.965 | 22.05 | 81.301 | -2500.076 | 33.1425
6.3933 | -185.934 | 22.05 | 81.301 | -2500.076 | 33.1407
6.3967 | -185.934 | 22.05 | 81.286 | -2500.076 | 33.1394
6.4 | -185.934 | 22.05 | 81.286 | -2500.076 | 33.1382
6.4033 | -185.904 | 22.05 | 81.256 | -2500.076 | 33.137
6.4067 | -185.919 | 22.05 | 81.271 | -2500.076 | 33.1352
6.41 | -185.949 | 22.05 | 81.256 | -2500.076 | 33.1339
6.4133 | -185.949 | 22.05 | 81.286 | -2500.076 | 33.1327
6.4167 | -185.98 | 22.05 | 81.301 | -2500.076 | 33.1315
6.42 | -186.041 | 22.05 | 81.332 | -2500.076 | 33.1309
6.4233 | -186.01 | 22.05 | 81.317 | -2500.076 | 33.1309
6.4267 | -185.965 | 22.05 | 81.286 | -2500.076 | 33.1315
6.43 | -185.965 | 22.05 | 81.271 | -2500.076 | 33.1327
6.4333 | -185.98 | 22.05 | 81.271 | -2500.076 | 33.1346
6.4367 | -185.934 | 22.05 | 81.271 | -2500.076 | 33.137
6.44 | -185.934 | 22.05 | 81.317 | -2500.076 | 33.1413
6.4433 | -185.98 | 22.05 | 81.362 | -2500.076 | 33.1461
6.4467 | -185.919 | 22.05 | 81.378 | -2500.076 | 33.1523
6.45 | -185.827 | 22.05 | 81.378 | -2500.076 | 33.1578
6.4533 | -185.827 | 22.05 | 81.393 | -2500.076 | 33.1632
6.4567 | -185.781 | 22.05 | 81.362 | -2500.076 | 33.1669
6.46 | -185.705 | 22.05 | 81.347 | -2500.076 | 33.17
6.4633 | -185.72 | 22.05 | 81.301 | -2500.076 | 33.1712
6.4667 | -185.781 | 22.05 | 81.24 | -2500.076 | 33.1724
6.47 | -185.751 | 22.05 | 81.21 | -2500.076 | 33.173
6.4733 | -185.736 | 22.05 | 81.194 | -2500.076 | 33.1736
6.4767 | -185.781 | 22.05 | 81.194 | -2500.076 | 33.173
6.48 | -185.812 | 22.05 | 81.24 | -2500.076 | 33.1724
6.4833 | -185.736 | 22.05 | 81.301 | -2500.076 | 33.1718
6.4867 | -185.736 | 22.05 | 81.317 | -2500.076 | 33.1718
6.49 | -185.797 | 22.05 | 81.347 | -2500.076 | 33.1718
6.4933 | -185.766 | 22.05 | 81.362 | -2500.076 | 33.1718
6.4967 | -185.736 | 22.05 | 81.347 | -2500.076 | 33.1712
6.5 | -185.812 | 22.05 | 81.332 | -2500.076 | 33.1712
6.5033 | -185.797 | 22.05 | 81.317 | -2500.076 | 33.1712
6.5067 | -185.736 | 22.05 | 81.286 | -2500.076 | 33.1712
6.51 | -185.751 | 22.05 | 81.225 | -2500.076 | 33.1718
6.5133 | -185.797 | 22.05 | 81.21 | -2500.076 | 33.173
6.5167 | -185.736 | 22.05 | 81.194 | -2500.076 | 33.1736
6.52 | -185.766 | 22.05 | 81.164 | -2500.076 | 33.1736
6.5233 | -185.827 | 22.05 | 81.149 | -2500.076 | 33.1736
6.5267 | -185.797 | 22.05 | 81.179 | -2500.076 | 33.1736
6.53 | -185.781 | 22.05 | 81.21 | -2500.076 | 33.1736
6.5333 | -185.842 | 22.05 | 81.21 | -2500.076 | 33.1736
6.5367 | -185.827 | 22.05 | 81.194 | -2500.076 | 33.173
6.54 | -185.781 | 22.05 | 81.194 | -2500.076 | 33.1724
6.5433 | -185.827 | 22.05 | 81.194 | -2500.076 | 33.1718
6.5467 | -185.812 | 22.05 | 81.164 | -2500.076 | 33.1712
6.55 | -185.766 | 22.05 | 81.164 | -2500.076 | 33.1706
6.5533 | -185.812 | 22.05 | 81.194 | -2500.076 | 33.17
6.5567 | -185.888 | 22.05 | 81.194 | -2500.076 | 33.1694
6.56 | -185.873 | 22.05 | 81.179 | -2500.076 | 33.1687
6.5633 | -185.888 | 22.05 | 81.179 | -2500.076 | 33.1681
6.5667 | -185.965 | 22.05 | 81.21 | -2500.076 | 33.1675
6.57 | -185.965 | 22.05 | 81.21 | -2500.076 | 33.1669
6.5733 | -185.919 | 22.05 | 81.194 | -2500.076 | 33.1663
6.5767 | -185.949 | 22.05 | 81.179 | -2500.076 | 33.1657
6.58 | -185.965 | 22.05 | 81.164 | -2500.076 | 33.1657
6.5833 | -185.888 | 22.05 | 81.118 | -2500.076 | 33.1657
6.5867 | -185.873 | 22.05 | 81.118 | -2500.076 | 33.1663
6.59 | -185.904 | 22.05 | 81.149 | -2500.076 | 33.1675
6.5933 | -185.842 | 22.05 | 81.179 | -2500.076 | 33.1694
6.5967 | -185.797 | 22.05 | 81.21 | -2500.076 | 33.1706
6.6 | -185.827 | 22.05 | 81.24 | -2500.076 | 33.1718
6.6033 | -185.797 | 22.05 | 81.24 | -2500.076 | 33.173
6.6067 | -185.72 | 22.05 | 81.225 | -2500.076 | 33.1736
6.61 | -185.751 | 22.05 | 81.24 | -2500.076 | 33.1742
6.6133 | -185.797 | 22.05 | 81.256 | -2500.076 | 33.1748
6.6167 | -185.766 | 22.05 | 81.256 | -2500.076 | 33.1761
6.62 | -185.781 | 22.05 | 81.256 | -2500.076 | 33.1779
6.6233 | -185.827 | 22.05 | 81.301 | -2500.076 | 33.1803
6.6267 | -185.766 | 22.05 | 81.301 | -2500.076 | 33.1822
6.63 | -185.705 | 22.05 | 81.286 | -2500.076 | 33.184
6.6333 | -185.72 | 22.05 | 81.301 | -2500.076 | 33.1852
6.6367 | -185.72 | 22.05 | 81.454 | -2500.076 | 33.1858
6.64 | -185.644 | 22.05 | 81.469 | -2500.076 | 33.1852
6.6433 | -185.675 | 22.05 | 81.484 | -2500.076 | 33.1846
6.6467 | -185.69 | 22.05 | 81.484 | -2500.076 | 33.184
6.65 | -185.675 | 22.05 | 81.469 | -2500.076 | 33.1834
6.6533 | -185.675 | 22.05 | 81.317 | -2500.076 | 33.1828
6.6567 | -185.72 | 22.05 | 81.271 | -2500.076 | 33.1828
6.66 | -185.72 | 22.05 | 81.24 | -2500.076 | 33.1822
6.6633 | -185.72 | 22.05 | 81.256 | -2500.076 | 33.1822
6.6667 | -185.736 | 22.05 | 81.271 | -2500.076 | 33.1834
6.67 | -185.736 | 22.05 | 81.271 | -2500.076 | 33.1864
6.6733 | -185.705 | 22.05 | 81.225 | -2500.076 | 33.1901
6.6767 | -185.69 | 22.05 | 81.194 | -2500.076 | 33.195
6.68 | -185.675 | 22.05 | 81.149 | -2500.076 | 33.1999
6.6833 | -185.629 | 22.05 | 81.088 | -2500.076 | 33.2047
6.6867 | -185.583 | 22.05 | 81.072 | -2500.076 | 33.2078
6.69 | -185.614 | 22.05 | 81.118 | -2500.076 | 33.209
6.6933 | -185.614 | 22.05 | 81.133 | -2500.076 | 33.2096
6.6967 | -185.614 | 22.05 | 81.179 | -2500.076 | 33.2096
6.7 | -185.614 | 22.05 | 81.225 | -2500.076 | 33.2078
6.7033 | -185.629 | 22.05 | 81.225 | -2500.076 | 33.2054
6.7067 | -185.614 | 22.05 | 81.21 | -2500.076 | 33.2041
6.71 | -185.614 | 22.05 | 81.24 | -2500.076 | 33.2029
6.7133 | -185.614 | 22.05 | 81.256 | -2500.076 | 33.2011
6.7167 | -185.659 | 22.05 | 81.24 | -2500.076 | 33.1987
6.72 | -185.69 | 22.05 | 81.271 | -2500.076 | 33.1956
6.7233 | -185.69 | 22.05 | 81.286 | -2500.076 | 33.1925
6.7267 | -185.69 | 22.05 | 81.256 | -2500.076 | 33.1895
6.73 | -185.705 | 22.05 | 81.24 | -2500.076 | 33.187
6.7333 | -185.69 | 22.05 | 81.271 | -2500.076 | 33.1858
6.7367 | -185.659 | 22.05 | 81.271 | -2500.076 | 33.1858
6.74 | -185.675 | 22.05 | 81.271 | -2500.076 | 33.1858
6.7433 | -185.69 | 22.05 | 81.271 | -2500.076 | 33.1858
6.7467 | -185.675 | 22.05 | 81.256 | -2500.076 | 33.1858
6.75 | -185.659 | 22.05 | 81.256 | -2500.076 | 33.1864
6.7533 | -185.659 | 22.05 | 81.256 | -2500.076 | 33.1883
6.7567 | -185.675 | 22.05 | 81.256 | -2500.076 | 33.1913
6.76 | -185.644 | 22.05 | 81.286 | -2500.076 | 33.1932
6.7633 | -185.69 | 22.05 | 81.317 | -2500.076 | 33.1938
6.7667 | -185.72 | 22.05 | 81.317 | -2500.076 | 33.1932
6.77 | -185.69 | 22.05 | 81.332 | -2500.076 | 33.1919
6.7733 | -185.69 | 22.05 | 81.332 | -2500.076 | 33.1895
6.7767 | -185.736 | 22.05 | 81.301 | -2500.076 | 33.1877
6.78 | -185.675 | 22.05 | 81.271 | -2500.076 | 33.187
6.7833 | -185.644 | 22.05 | 81.225 | -2500.076 | 33.187
6.7867 | -185.705 | 22.05 | 81.21 | -2500.076 | 33.1864
6.79 | -185.705 | 22.05 | 81.21 | -2500.076 | 33.1852
6.7933 | -185.659 | 22.05 | 81.225 | -2500.076 | 33.1846
6.7967 | -185.705 | 22.05 | 81.24 | -2500.076 | 33.184
6.8 | -185.766 | 22.05 | 81.256 | -2500.076 | 33.1834
6.8033 | -185.751 | 22.05 | 81.271 | -2500.076 | 33.1822
6.8067 | -185.751 | 22.05 | 81.271 | -2500.076 | 33.1816
6.81 | -185.827 | 22.05 | 81.256 | -2500.076 | 33.1816
6.8133 | -185.797 | 22.05 | 81.24 | -2500.076 | 33.1816
6.8167 | -185.736 | 22.05 | 81.256 | -2500.076 | 33.1822
6.82 | -185.751 | 22.05 | 81.256 | -2500.076 | 33.1828
6.8233 | -185.736 | 22.05 | 81.256 | -2500.076 | 33.1834
6.8267 | -185.675 | 22.05 | 81.271 | -2500.076 | 33.1828
6.83 | -185.69 | 22.05 | 81.286 | -2500.076 | 33.1828
6.8333 | -185.736 | 22.05 | 81.301 | -2500.076 | 33.1822
6.8367 | -185.736 | 22.05 | 81.317 | -2500.076 | 33.1816
6.84 | -185.69 | 22.05 | 81.332 | -2500.076 | 33.181
6.8433 | -185.736 | 22.05 | 81.332 | -2500.076 | 33.1803
6.8467 | -185.781 | 22.05 | 81.347 | -2500.076 | 33.1791
6.85 | -185.751 | 22.05 | 81.347 | -2500.076 | 33.1773
6.8533 | -185.736 | 22.05 | 81.332 | -2500.076 | 33.1761
6.8567 | -185.827 | 22.05 | 81.317 | -2500.076 | 33.1742
6.86 | -185.812 | 22.05 | 81.317 | -2500.076 | 33.173
6.8633 | -185.766 | 22.05 | 81.286 | -2500.076 | 33.1718
6.8667 | -185.812 | 22.05 | 81.286 | -2500.076 | 33.1706
6.87 | -185.858 | 22.05 | 81.271 | -2500.076 | 33.1694
6.8733 | -185.797 | 22.05 | 81.286 | -2500.076 | 33.1694
6.8767 | -185.827 | 22.05 | 81.271 | -2500.076 | 33.1694
6.88 | -185.873 | 22.05 | 81.256 | -2500.076 | 33.1694
6.8833 | -185.812 | 22.05 | 81.256 | -2500.076 | 33.17
6.8867 | -185.781 | 22.05 | 81.24 | -2500.076 | 33.1706
6.89 | -185.842 | 22.05 | 81.225 | -2500.076 | 33.1712
6.8933 | -185.781 | 22.05 | 81.225 | -2500.076 | 33.1724
6.8967 | -185.781 | 22.05 | 81.225 | -2500.076 | 33.1736
6.9 | -185.858 | 22.05 | 81.225 | -2500.076 | 33.1748
6.9033 | -185.858 | 22.05 | 81.24 | -2500.076 | 33.1754
6.9067 | -185.812 | 22.05 | 81.21 | -2500.076 | 33.1748
6.91 | -185.888 | 22.05 | 81.225 | -2500.076 | 33.173
6.9133 | -185.873 | 22.05 | 81.225 | -2500.076 | 33.17
6.9167 | -185.827 | 22.05 | 81.21 | -2500.076 | 33.1657
6.92 | -185.873 | 22.05 | 81.21 | -2500.076 | 33.162
6.9233 | -185.919 | 22.05 | 81.256 | -2500.076 | 33.159
6.9267 | -185.873 | 22.05 | 81.271 | -2500.076 | 33.1578
6.93 | -185.873 | 22.05 | 81.301 | -2500.076 | 33.159
6.9333 | -185.919 | 22.05 | 81.301 | -2500.076 | 33.1632
6.9367 | -185.858 | 22.05 | 81.317 | -2500.076 | 33.1694
6.94 | -185.812 | 22.05 | 81.301 | -2500.076 | 33.1779
6.9433 | -185.797 | 22.05 | 81.286 | -2500.076 | 33.1858
6.9467 | -185.766 | 22.05 | 81.24 | -2500.076 | 33.1932
6.95 | -185.675 | 22.05 | 81.24 | -2500.076 | 33.1999
6.9533 | -185.644 | 22.05 | 81.179 | -2500.076 | 33.206
6.9567 | -185.629 | 22.05 | 81.133 | -2500.076 | 33.2096
6.96 | -185.598 | 22.05 | 81.088 | -2500.076 | 33.2127
6.9633 | -185.553 | 22.05 | 81.103 | -2500.076 | 33.2157
6.9667 | -185.537 | 22.05 | 81.103 | -2500.076 | 33.2169
6.97 | -185.553 | 22.05 | 81.164 | -2500.076 | 33.2163
6.9733 | -185.537 | 22.05 | 81.21 | -2500.076 | 33.2151
6.9767 | -185.537 | 22.05 | 81.24 | -2500.076 | 33.2145
6.98 | -185.553 | 22.05 | 81.225 | -2500.076 | 33.2139
6.9833 | -185.583 | 22.05 | 81.24 | -2500.076 | 33.2139
6.9867 | -185.598 | 22.05 | 81.21 | -2500.076 | 33.2133
6.99 | -185.598 | 22.05 | 81.24 | -2500.076 | 33.2133
6.9933 | -185.614 | 22.05 | 81.271 | -2500.076 | 33.2127
6.9967 | -185.644 | 22.05 | 81.301 | -2500.076 | 33.2115
7 | -185.629 | 22.05 | 81.271 | -2500.076 | 33.2096
7.0033 | -185.629 | 22.05 | 81.286 | -2500.076 | 33.2084
7.0067 | -185.659 | 22.05 | 81.271 | -2500.076 | 33.2072
7.01 | -185.659 | 22.05 | 81.271 | -2500.076 | 33.2066
7.0133 | -185.644 | 22.05 | 81.271 | -2500.076 | 33.206
7.0167 | -185.69 | 22.05 | 81.301 | -2500.076 | 33.2054
7.02 | -185.705 | 22.05 | 81.301 | -2500.076 | 33.2054
7.0233 | -185.69 | 22.05 | 81.317 | -2500.076 | 33.2054
7.0267 | -185.705 | 22.05 | 81.317 | -2500.076 | 33.2047
7.03 | -185.736 | 22.05 | 81.332 | -2500.076 | 33.2041
7.0333 | -185.705 | 22.05 | 81.347 | -2500.076 | 33.2041
7.0367 | -185.675 | 22.05 | 81.332 | -2500.076 | 33.2041
7.04 | -185.675 | 22.05 | 81.286 | -2500.076 | 33.2041
7.0433 | -185.659 | 22.05 | 81.256 | -2500.076 | 33.2041
7.0467 | -185.614 | 22.05 | 81.21 | -2500.076 | 33.2035
7.05 | -185.629 | 22.05 | 81.194 | -2500.076 | 33.2029
7.0533 | -185.659 | 22.05 | 81.21 | -2500.076 | 33.2029
7.0567 | -185.675 | 22.05 | 81.21 | -2500.076 | 33.2029
7.06 | -185.675 | 22.05 | 81.225 | -2500.076 | 33.2023
7.0633 | -185.72 | 22.05 | 81.256 | -2500.076 | 33.2017
7.0667 | -185.736 | 22.05 | 81.21 | -2500.076 | 33.2017
7.07 | -185.705 | 22.05 | 81.179 | -2500.076 | 33.2011
7.0733 | -185.72 | 22.05 | 81.194 | -2500.076 | 33.1999
7.0767 | -185.751 | 22.05 | 81.179 | -2500.076 | 33.1999
7.08 | -185.72 | 22.05 | 81.133 | -2500.076 | 33.1999
7.0833 | -185.72 | 22.05 | 81.149 | -2500.076 | 33.1992
7.0867 | -185.751 | 22.05 | 81.164 | -2500.076 | 33.1986
7.09 | -185.705 | 22.05 | 81.164 | -2500.076 | 33.198
7.0933 | -185.675 | 22.05 | 81.179 | -2500.076 | 33.1962
7.0967 | -185.705 | 22.05 | 81.194 | -2500.076 | 33.1962
7.1 | -185.675 | 22.05 | 81.194 | -2500.076 | 33.1968
7.1033 | -185.644 | 22.05 | 81.21 | -2500.076 | 33.1974
7.1067 | -185.69 | 22.05 | 81.225 | -2500.076 | 33.1968
7.11 | -185.736 | 22.05 | 81.225 | -2500.076 | 33.1968
7.1133 | -185.705 | 22.05 | 81.256 | -2500.076 | 33.1968
7.1167 | -185.72 | 22.05 | 81.271 | -2500.076 | 33.1962
7.12 | -185.766 | 22.05 | 81.256 | -2500.076 | 33.1956
7.1233 | -185.736 | 22.05 | 81.24 | -2500.076 | 33.1962
7.1267 | -185.675 | 22.05 | 81.225 | -2500.076 | 33.1968
7.13 | -185.69 | 22.05 | 81.194 | -2500.076 | 33.1974
7.1333 | -185.705 | 22.05 | 81.179 | -2500.076 | 33.198
7.1367 | -185.644 | 22.05 | 81.21 | -2500.076 | 33.1987
7.14 | -185.644 | 22.05 | 81.194 | -2500.076 | 33.1999
7.1433 | -185.69 | 22.05 | 81.21 | -2500.076 | 33.2005
7.1467 | -185.675 | 22.05 | 81.24 | -2500.076 | 33.1999
7.15 | -185.644 | 22.05 | 81.24 | -2500.076 | 33.1974
7.1533 | -185.705 | 22.05 | 81.194 | -2500.076 | 33.195
7.1567 | -185.736 | 22.05 | 81.21 | -2500.076 | 33.1919
7.16 | -185.705 | 22.05 | 81.21 | -2500.076 | 33.1895
7.1633 | -185.751 | 22.05 | 81.21 | -2500.076 | 33.187
7.1667 | -185.812 | 22.05 | 81.194 | -2500.076 | 33.1858
7.17 | -185.781 | 22.05 | 81.21 | -2500.076 | 33.184
7.1733 | -185.781 | 22.05 | 81.225 | -2500.076 | 33.1834
7.1767 | -185.842 | 22.05 | 81.225 | -2500.076 | 33.1822
7.18 | -185.827 | 22.05 | 81.21 | -2500.076 | 33.1803
7.1833 | -185.781 | 22.05 | 81.256 | -2500.076 | 33.1785
7.1867 | -185.797 | 22.05 | 81.286 | -2500.076 | 33.1779
7.19 | -185.812 | 22.05 | 81.271 | -2500.076 | 33.1767
7.1933 | -185.751 | 22.05 | 81.271 | -2500.076 | 33.1754
7.1967 | -185.751 | 22.05 | 81.286 | -2500.076 | 33.1748
7.2 | -185.797 | 22.05 | 81.286 | -2500.076 | 33.1748
7.2033 | -185.797 | 22.05 | 81.286 | -2500.076 | 33.1742
7.2067 | -185.781 | 22.05 | 81.286 | -2500.076 | 33.1736
7.21 | -185.842 | 22.05 | 81.286 | -2500.076 | 33.1724
7.2133 | -185.888 | 22.05 | 81.286 | -2500.076 | 33.1712
7.2167 | -185.858 | 22.05 | 81.256 | -2500.076 | 33.1706
7.22 | -185.873 | 22.05 | 81.194 | -2500.076 | 33.17
7.2233 | -185.919 | 22.05 | 81.179 | -2500.076 | 33.1694
7.2267 | -185.919 | 22.05 | 81.194 | -2500.076 | 33.17
7.23 | -185.888 | 22.05 | 81.194 | -2500.076 | 33.1706
7.2333 | -185.934 | 22.05 | 81.194 | -2500.076 | 33.1712
7.2367 | -185.949 | 22.05 | 81.21 | -2500.076 | 33.1712
7.24 | -185.904 | 22.05 | 81.179 | -2500.076 | 33.1712
7.2433 | -185.888 | 22.05 | 81.149 | -2500.076 | 33.1712
7.2467 | -185.904 | 22.05 | 81.149 | -2500.076 | 33.1712
7.25 | -185.873 | 22.05 | 81.149 | -2500.076 | 33.1706
7.2533 | -185.842 | 22.05 | 81.164 | -2500.076 | 33.1706
7.2567 | -185.873 | 22.05 | 81.194 | -2500.076 | 33.1712
7.26 | -185.888 | 22.05 | 81.225 | -2500.076 | 33.1718
7.2633 | -185.873 | 22.05 | 81.225 | -2500.076 | 33.1724
7.2667 | -185.888 | 22.05 | 81.225 | -2500.076 | 33.173
7.27 | -185.919 | 22.05 | 81.21 | -2500.076 | 33.1724
7.2733 | -185.904 | 22.05 | 81.21 | -2500.076 | 33.1712
7.2767 | -185.888 | 22.05 | 81.164 | -2500.076 | 33.17
7.28 | -185.919 | 22.05 | 81.179 | -2500.076 | 33.1694
7.2833 | -185.904 | 22.05 | 81.21 | -2500.076 | 33.1681
7.2867 | -185.904 | 22.05 | 81.225 | -2500.076 | 33.1681
7.29 | -185.904 | 22.05 | 81.225 | -2500.076 | 33.1681
7.2933 | -185.919 | 22.05 | 81.286 | -2500.076 | 33.1694
7.2967 | -185.888 | 22.05 | 81.301 | -2500.076 | 33.17
7.3 | -185.888 | 22.05 | 81.317 | -2500.076 | 33.1712
7.3033 | -185.888 | 22.05 | 81.347 | -2500.076 | 33.1736
7.3067 | -185.888 | 22.05 | 81.378 | -2500.076 | 33.1767
7.31 | -185.858 | 22.05 | 81.378 | -2500.076 | 33.1785
7.3133 | -185.858 | 22.05 | 81.347 | -2500.076 | 33.1809
7.3167 | -185.858 | 22.05 | 81.301 | -2500.076 | 33.1828
7.32 | -185.827 | 22.05 | 81.271 | -2500.076 | 33.184
7.3233 | -185.812 | 22.05 | 81.256 | -2500.076 | 33.1846
7.3267 | -185.827 | 22.05 | 81.24 | -2500.076 | 33.1846
7.33 | -185.842 | 22.05 | 81.21 | -2500.076 | 33.1828
7.3333 | -185.858 | 22.05 | 81.225 | -2500.076 | 33.1809
7.3367 | -185.873 | 22.05 | 81.225 | -2500.076 | 33.1785
7.34 | -185.904 | 22.05 | 81.21 | -2500.076 | 33.1761
7.3433 | -185.919 | 22.05 | 81.194 | -2500.076 | 33.1742
7.3467 | -185.904 | 22.05 | 81.194 | -2500.076 | 33.1748
7.35 | -185.888 | 22.05 | 81.194 | -2500.076 | 33.1773
7.3533 | -185.888 | 22.05 | 81.179 | -2500.076 | 33.1822
7.3567 | -185.858 | 22.05 | 81.179 | -2500.076 | 33.1877
7.36 | -185.812 | 22.05 | 81.164 | -2500.076 | 33.1932
7.3633 | -185.797 | 22.05 | 81.21 | -2500.076 | 33.198
7.3667 | -185.781 | 22.05 | 81.194 | -2500.076 | 33.2023
7.37 | -185.751 | 22.05 | 81.21 | -2500.076 | 33.2041
7.3733 | -185.72 | 22.05 | 81.21 | -2500.076 | 33.2054
7.3767 | -185.736 | 22.05 | 81.21 | -2500.076 | 33.2066
7.38 | -185.72 | 22.05 | 81.194 | -2500.076 | 33.2078
7.3833 | -185.675 | 22.05 | 81.24 | -2500.076 | 33.2084
7.3867 | -185.659 | 22.05 | 81.24 | -2500.076 | 33.2084
7.39 | -185.705 | 22.05 | 81.225 | -2500.076 | 33.2084
7.3933 | -185.72 | 22.05 | 81.256 | -2500.076 | 33.2078
7.3967 | -185.72 | 22.05 | 81.271 | -2500.076 | 33.2072
7.4 | -185.781 | 22.05 | 81.225 | -2500.076 | 33.2066
7.4033 | -185.842 | 22.05 | 81.225 | -2500.076 | 33.206
7.4067 | -185.812 | 22.05 | 81.256 | -2500.076 | 33.2054
7.41 | -185.797 | 22.05 | 81.271 | -2500.076 | 33.2054
7.4133 | -185.827 | 22.05 | 81.271 | -2500.076 | 33.2047
7.4167 | -185.812 | 22.05 | 81.286 | -2500.076 | 33.2035
7.42 | -185.781 | 22.05 | 81.301 | -2500.076 | 33.2029
7.4233 | -185.812 | 22.05 | 81.286 | -2500.076 | 33.2029
7.4267 | -185.842 | 22.05 | 81.256 | -2500.076 | 33.2035
7.43 | -185.812 | 22.05 | 81.225 | -2500.076 | 33.2041
7.4333 | -185.812 | 22.05 | 81.225 | -2500.076 | 33.2054
7.4367 | -185.827 | 22.05 | 81.21 | -2500.076 | 33.2066
7.44 | -185.812 | 22.05 | 81.179 | -2500.076 | 33.2072
7.4433 | -185.766 | 22.05 | 81.164 | -2500.076 | 33.2078
7.4467 | -185.781 | 22.05 | 81.179 | -2500.076 | 33.2084
7.45 | -185.812 | 22.05 | 81.194 | -2500.076 | 33.2084
7.4533 | -185.781 | 22.05 | 81.21 | -2500.076 | 33.2084
7.4567 | -185.766 | 22.05 | 81.225 | -2500.076 | 33.209
7.46 | -185.812 | 22.05 | 81.24 | -2500.076 | 33.2084
7.4633 | -185.797 | 22.05 | 81.24 | -2500.076 | 33.2078
7.4667 | -185.751 | 22.05 | 81.225 | -2500.076 | 33.2078
7.47 | -185.781 | 22.05 | 81.21 | -2500.076 | 33.2078
7.4733 | -185.827 | 22.05 | 81.24 | -2500.076 | 33.2066
7.4767 | -185.781 | 22.05 | 81.225 | -2500.076 | 33.206
7.48 | -185.797 | 22.05 | 81.21 | -2500.076 | 33.2054
7.4833 | -185.842 | 22.05 | 81.194 | -2500.076 | 33.2047
7.4867 | -185.827 | 22.05 | 81.194 | -2500.076 | 33.2041
7.49 | -185.751 | 22.05 | 81.164 | -2500.076 | 33.2035
7.4933 | -185.766 | 22.05 | 81.149 | -2500.076 | 33.2023
7.4967 | -185.781 | 22.05 | 81.149 | -2500.076 | 33.2005
7.5 | -185.751 | 22.05 | 81.149 | -2500.076 | 33.1992
7.5033 | -185.766 | 22.05 | 81.179 | -2500.076 | 33.1968
7.5067 | -185.858 | 22.05 | 81.179 | -2500.076 | 33.1944
7.51 | -185.842 | 22.05 | 81.194 | -2500.076 | 33.1919
7.5133 | -185.842 | 22.05 | 81.21 | -2500.076 | 33.1901
7.5167 | -185.873 | 22.05 | 81.225 | -2500.076 | 33.1883
7.52 | -185.873 | 22.05 | 81.194 | -2500.076 | 33.1877
7.5233 | -185.858 | 22.05 | 81.21 | -2500.076 | 33.1877
7.5267 | -185.934 | 22.05 | 81.24 | -2500.076 | 33.1883
7.53 | -185.919 | 22.05 | 81.256 | -2500.076 | 33.1889
7.5333 | -185.873 | 22.05 | 81.286 | -2500.076 | 33.1889
7.5367 | -185.888 | 22.05 | 81.362 | -2500.076 | 33.1883
7.54 | -185.888 | 22.05 | 81.393 | -2500.076 | 33.1877
7.5433 | -185.827 | 22.05 | 81.378 | -2500.076 | 33.187
7.5467 | -185.827 | 22.05 | 81.408 | -2500.076 | 33.1864
7.55 | -185.873 | 22.05 | 81.423 | -2500.076 | 33.1858
7.5533 | -185.873 | 22.05 | 81.378 | -2500.076 | 33.1858
7.5567 | -185.858 | 22.05 | 81.408 | -2500.076 | 33.1852
7.56 | -185.904 | 22.05 | 81.423 | -2500.076 | 33.1846
7.5633 | -185.965 | 22.05 | 81.378 | -2500.076 | 33.184
7.5667 | -185.965 | 22.05 | 81.317 | -2500.076 | 33.1834
7.57 | -185.934 | 22.05 | 81.317 | -2500.076 | 33.1828
7.5733 | -185.949 | 22.05 | 81.271 | -2500.076 | 33.1822
7.5767 | -185.949 | 22.05 | 81.24 | -2500.076 | 33.1816
7.58 | -185.904 | 22.05 | 81.225 | -2500.076 | 33.181
7.5833 | -185.904 | 22.05 | 81.256 | -2500.076 | 33.1797
7.5867 | -185.949 | 22.05 | 81.24 | -2500.076 | 33.1779
7.59 | -185.949 | 22.05 | 81.225 | -2500.076 | 33.1773
7.5933 | -185.934 | 22.05 | 81.194 | -2500.076 | 33.1767
7.5967 | -185.965 | 22.05 | 81.21 | -2500.076 | 33.1754
7.6 | -185.98 | 22.05 | 81.164 | -2500.076 | 33.1748
7.6033 | -185.965 | 22.05 | 81.149 | -2500.076 | 33.1748
7.6067 | -185.98 | 22.05 | 81.133 | -2500.076 | 33.1748
7.61 | -186.01 | 22.05 | 81.164 | -2500.076 | 33.1761
7.6133 | -186.01 | 22.05 | 81.164 | -2500.076 | 33.1785
7.6167 | -185.965 | 22.05 | 81.194 | -2500.076 | 33.1822
7.62 | -185.919 | 22.05 | 81.179 | -2500.076 | 33.187
7.6233 | -185.888 | 22.05 | 81.21 | -2500.076 | 33.1925
7.6267 | -185.812 | 22.05 | 81.225 | -2500.076 | 33.1968
7.63 | -185.766 | 22.05 | 81.194 | -2500.076 | 33.2011
7.6333 | -185.781 | 22.05 | 81.179 | -2500.076 | 33.2054
7.6367 | -185.781 | 22.05 | 81.194 | -2500.076 | 33.209
7.64 | -185.766 | 22.05 | 81.194 | -2500.076 | 33.2115
7.6433 | -185.781 | 22.05 | 81.21 | -2500.076 | 33.2151
7.6467 | -185.766 | 22.05 | 81.24 | -2500.076 | 33.2182
7.65 | -185.72 | 22.05 | 81.271 | -2500.076 | 33.2206
7.6533 | -185.72 | 22.05 | 81.301 | -2500.076 | 33.2231
7.6567 | -185.736 | 22.05 | 81.301 | -2500.076 | 33.2243
7.66 | -185.736 | 22.05 | 81.286 | -2500.076 | 33.2243
7.6633 | -185.766 | 22.05 | 81.286 | -2500.076 | 33.2243
7.6667 | -185.812 | 22.05 | 81.286 | -2500.076 | 33.2231
7.67 | -185.827 | 22.05 | 81.301 | -2500.076 | 33.2206
7.6733 | -185.812 | 22.05 | 81.286 | -2500.076 | 33.2182
7.6767 | -185.842 | 22.05 | 81.301 | -2500.076 | 33.2145
7.68 | -185.858 | 22.05 | 81.286 | -2500.076 | 33.2109
7.6833 | -185.858 | 22.05 | 81.271 | -2500.076 | 33.2078
7.6867 | -185.888 | 22.05 | 81.21 | -2500.076 | 33.2047
7.69 | -185.919 | 22.05 | 81.24 | -2500.076 | 33.2023
7.6933 | -185.904 | 22.05 | 81.21 | -2500.076 | 33.2011
7.6967 | -185.888 | 22.05 | 81.225 | -2500.076 | 33.1999
7.7 | -185.919 | 22.05 | 81.225 | -2500.076 | 33.1986
7.7033 | -185.919 | 22.05 | 81.24 | -2500.076 | 33.1962
7.7067 | -185.919 | 22.05 | 81.225 | -2500.076 | 33.1944
7.71 | -185.934 | 22.05 | 81.225 | -2500.076 | 33.1925
7.7133 | -185.949 | 22.05 | 81.21 | -2500.076 | 33.1907
7.7167 | -185.904 | 22.05 | 81.21 | -2500.076 | 33.1883
7.72 | -185.919 | 22.05 | 81.225 | -2500.076 | 33.1877
7.7233 | -185.919 | 22.05 | 81.21 | -2500.076 | 33.187
7.7267 | -185.919 | 22.05 | 81.21 | -2500.076 | 33.187
7.73 | -185.919 | 22.05 | 81.21 | -2500.076 | 33.1864
7.7333 | -185.934 | 22.05 | 81.21 | -2500.076 | 33.1864
7.7367 | -185.904 | 22.05 | 81.225 | -2500.076 | 33.1864
7.74 | -185.904 | 22.05 | 81.271 | -2500.076 | 33.1864
7.7433 | -185.919 | 22.05 | 81.286 | -2500.076 | 33.1858
7.7467 | -185.919 | 22.05 | 81.271 | -2500.076 | 33.1858
7.75 | -185.934 | 22.05 | 81.286 | -2500.076 | 33.1858
7.7533 | -185.965 | 22.05 | 81.271 | -2500.076 | 33.1864
7.7567 | -185.965 | 22.05 | 81.256 | -2500.076 | 33.187
7.76 | -185.949 | 22.05 | 81.271 | -2500.076 | 33.187
7.7633 | -185.965 | 22.05 | 81.301 | -2500.076 | 33.187
7.7667 | -185.965 | 22.05 | 81.317 | -2500.076 | 33.187
7.77 | -185.949 | 22.05 | 81.317 | -2500.076 | 33.1864
7.7733 | -185.949 | 22.05 | 81.332 | -2500.076 | 33.1858
7.7767 | -185.949 | 22.05 | 81.362 | -2500.076 | 33.1858
7.78 | -185.919 | 22.05 | 81.378 | -2500.076 | 33.1852
7.7833 | -185.919 | 22.05 | 81.347 | -2500.076 | 33.1846
7.7867 | -185.949 | 22.05 | 81.378 | -2500.076 | 33.1846
7.79 | -185.949 | 22.05 | 81.393 | -2500.076 | 33.184
7.7933 | -185.949 | 22.05 | 81.378 | -2500.076 | 33.1828
7.7967 | -185.995 | 22.05 | 81.393 | -2500.076 | 33.1822
7.8 | -185.995 | 22.05 | 81.393 | -2500.076 | 33.1816
7.8033 | -185.949 | 22.05 | 81.347 | -2500.076 | 33.1797
7.8067 | -185.965 | 22.05 | 81.286 | -2500.076 | 33.1785
7.81 | -185.98 | 22.05 | 81.271 | -2500.076 | 33.1779
7.8133 | -185.949 | 22.05 | 81.194 | -2500.076 | 33.1779
7.8167 | -185.949 | 22.05 | 81.194 | -2500.076 | 33.1779
7.82 | -185.98 | 22.05 | 81.24 | -2500.076 | 33.1779
7.8233 | -185.995 | 22.05 | 81.271 | -2500.076 | 33.1773
7.8267 | -185.98 | 22.05 | 81.24 | -2500.076 | 33.1767
7.83 | -185.98 | 22.05 | 81.256 | -2500.076 | 33.1754
7.8333 | -186.01 | 22.05 | 81.24 | -2500.076 | 33.1742
7.8367 | -185.995 | 22.05 | 81.21 | -2500.076 | 33.173
7.84 | -185.965 | 22.05 | 81.194 | -2500.076 | 33.1718
7.8433 | -185.995 | 22.05 | 81.225 | -2500.076 | 33.1706
7.8467 | -185.995 | 22.05 | 81.271 | -2500.076 | 33.1694
7.85 | -185.965 | 22.05 | 81.271 | -2500.076 | 33.1681
7.8533 | -185.995 | 22.05 | 81.24 | -2500.076 | 33.1675
7.8567 | -186.056 | 22.05 | 81.256 | -2500.076 | 33.1675
7.86 | -186.056 | 22.05 | 81.256 | -2500.076 | 33.1675
7.8633 | -186.071 | 22.05 | 81.271 | -2500.076 | 33.1669
7.8667 | -186.117 | 22.05 | 81.271 | -2500.076 | 33.1663
7.87 | -186.117 | 22.05 | 81.271 | -2500.076 | 33.1657
7.8733 | -186.056 | 22.05 | 81.256 | -2500.076 | 33.1651
7.8767 | -186.041 | 22.05 | 81.286 | -2500.076 | 33.1645
7.88 | -186.071 | 22.05 | 81.271 | -2500.076 | 33.1638
7.8833 | -186.041 | 22.05 | 81.286 | -2500.076 | 33.162
7.8867 | -186.041 | 22.05 | 81.332 | -2500.076 | 33.1602
7.89 | -186.071 | 22.05 | 81.347 | -2500.076 | 33.159
7.8933 | -186.087 | 22.05 | 81.286 | -2500.076 | 33.1578
7.8967 | -186.041 | 22.05 | 81.256 | -2500.076 | 33.1565
7.9 | -186.056 | 22.05 | 81.24 | -2500.076 | 33.1571
7.9033 | -186.087 | 22.05 | 81.21 | -2500.076 | 33.1584
7.9067 | -186.071 | 22.05 | 81.21 | -2500.076 | 33.1596
7.91 | -186.056 | 22.05 | 81.21 | -2500.076 | 33.1608
7.9133 | -186.102 | 22.05 | 81.256 | -2500.076 | 33.1632
7.9167 | -186.087 | 22.05 | 81.271 | -2500.076 | 33.1651
7.92 | -186.041 | 22.05 | 81.286 | -2500.076 | 33.1669
7.9233 | -186.071 | 22.05 | 81.24 | -2500.076 | 33.1681
7.9267 | -186.102 | 22.05 | 81.286 | -2500.076 | 33.1687
7.93 | -186.056 | 22.05 | 81.271 | -2500.076 | 33.1687
7.9333 | -186.071 | 22.05 | 81.286 | -2500.076 | 33.17
7.9367 | -186.102 | 22.05 | 81.286 | -2500.076 | 33.1706
7.94 | -186.071 | 22.05 | 81.347 | -2500.076 | 33.1706
7.9433 | -186.041 | 22.05 | 81.332 | -2500.076 | 33.1712
7.9467 | -186.056 | 22.05 | 81.332 | -2500.076 | 33.1718
7.95 | -186.056 | 22.05 | 81.301 | -2500.076 | 33.1718
7.9533 | -186.026 | 22.05 | 81.301 | -2500.076 | 33.1718
7.9567 | -186.041 | 22.05 | 81.271 | -2500.076 | 33.1724
7.96 | -186.056 | 22.05 | 81.271 | -2500.076 | 33.173
7.9633 | -186.041 | 22.05 | 81.256 | -2500.076 | 33.1742
7.9667 | -186.041 | 22.05 | 81.256 | -2500.076 | 33.1754
7.97 | -186.056 | 22.05 | 81.24 | -2500.076 | 33.1761
7.9733 | -186.056 | 22.05 | 81.24 | -2500.076 | 33.1761
7.9767 | -186.056 | 22.05 | 81.21 | -2500.076 | 33.1761
7.98 | -186.087 | 22.05 | 81.225 | -2500.076 | 33.1754
7.9833 | -186.056 | 22.05 | 81.256 | -2500.076 | 33.1742
7.9867 | -186.026 | 22.05 | 81.301 | -2500.076 | 33.1736
7.99 | -186.041 | 22.05 | 81.286 | -2500.076 | 33.1736
7.9933 | -186.026 | 22.05 | 81.347 | -2500.076 | 33.1736
7.9967 | -186.01 | 22.05 | 81.332 | -2500.076 | 33.1736
8 | -186.026 | 22.05 | 81.317 | -2500.076 | 33.1736
8.0033 | -186.056 | 22.05 | 81.286 | -2500.076 | 33.1736
8.0067 | -186.026 | 22.05 | 81.256 | -2500.076 | 33.1736
8.01 | -186.026 | 22.05 | 81.21 | -2500.076 | 33.1742
8.0133 | -186.041 | 22.05 | 81.194 | -2500.076 | 33.1748
8.0167 | -186.041 | 22.05 | 81.149 | -2500.076 | 33.1767
8.02 | -186.041 | 22.05 | 81.103 | -2500.076 | 33.1791
8.0233 | -186.071 | 22.05 | 81.133 | -2500.076 | 33.1816
8.0267 | -186.056 | 22.05 | 81.149 | -2500.076 | 33.184
8.03 | -186.01 | 22.05 | 81.133 | -2500.076 | 33.187
8.0333 | -185.995 | 22.05 | 81.179 | -2500.076 | 33.1907
8.0367 | -185.965 | 22.05 | 81.225 | -2500.076 | 33.1932
8.04 | -185.888 | 22.05 | 81.225 | -2500.076 | 33.1956
8.0433 | -185.888 | 22.05 | 81.194 | -2500.076 | 33.198
8.0467 | -185.919 | 22.05 | 81.194 | -2500.076 | 33.1999
8.05 | -185.919 | 22.05 | 81.164 | -2500.076 | 33.1999
8.0533 | -185.904 | 22.05 | 81.164 | -2500.076 | 33.2011
8.0567 | -185.949 | 22.05 | 81.164 | -2500.076 | 33.2023
8.06 | -185.934 | 22.05 | 81.164 | -2500.076 | 33.2029
8.0633 | -185.873 | 22.05 | 81.194 | -2500.076 | 33.2035
8.0667 | -185.858 | 22.05 | 81.225 | -2500.076 | 33.2047
8.07 | -185.873 | 22.05 | 81.194 | -2500.076 | 33.206
8.0733 | -185.797 | 22.05 | 81.179 | -2500.076 | 33.2072
8.0767 | -185.797 | 22.05 | 81.164 | -2500.076 | 33.209
8.08 | -185.842 | 22.05 | 81.149 | -2500.076 | 33.2115
8.0833 | -185.827 | 22.05 | 81.133 | -2500.076 | 33.2133
8.0867 | -185.781 | 22.05 | 81.118 | -2500.076 | 33.2139
8.09 | -185.827 | 22.05 | 81.118 | -2500.076 | 33.2145
8.0933 | -185.842 | 22.05 | 81.149 | -2500.076 | 33.2139
8.0967 | -185.812 | 22.05 | 81.164 | -2500.076 | 33.2127
8.1 | -185.812 | 22.05 | 81.164 | -2500.076 | 33.2115
8.1033 | -185.888 | 22.05 | 81.194 | -2500.076 | 33.2102
8.1067 | -185.904 | 22.05 | 81.21 | -2500.076 | 33.209
8.11 | -185.888 | 22.05 | 81.179 | -2500.076 | 33.2084
8.1133 | -185.919 | 22.05 | 81.179 | -2500.076 | 33.2084
8.1167 | -185.965 | 22.05 | 81.179 | -2500.076 | 33.2078
8.12 | -185.904 | 22.05 | 81.179 | -2500.076 | 33.2078
8.1233 | -185.888 | 22.05 | 81.149 | -2500.076 | 33.2072
8.1267 | -185.934 | 22.05 | 81.179 | -2500.076 | 33.2066
8.13 | -185.919 | 22.05 | 81.164 | -2500.076 | 33.2054
8.1333 | -185.873 | 22.05 | 81.164 | -2500.076 | 33.2041
8.1367 | -185.919 | 22.05 | 81.149 | -2500.076 | 33.2023
8.14 | -185.919 | 22.05 | 81.149 | -2500.076 | 33.2017
8.1433 | -185.858 | 22.05 | 81.103 | -2500.076 | 33.2017
8.1467 | -185.888 | 22.05 | 81.088 | -2500.076 | 33.2017
8.15 | -185.919 | 22.05 | 81.103 | -2500.076 | 33.2023
8.1533 | -185.858 | 22.05 | 81.118 | -2500.076 | 33.2035
8.1567 | -185.888 | 22.05 | 81.118 | -2500.076 | 33.2041
8.16 | -185.949 | 22.05 | 81.149 | -2500.076 | 33.2047
8.1633 | -185.919 | 22.05 | 81.179 | -2500.076 | 33.2054
8.1667 | -185.873 | 22.05 | 81.179 | -2500.076 | 33.206
8.17 | -185.904 | 22.05 | 81.179 | -2500.076 | 33.2078
8.1733 | -185.888 | 22.05 | 81.194 | -2500.076 | 33.2102
8.1767 | -185.827 | 22.05 | 81.225 | -2500.076 | 33.2121
8.18 | -185.812 | 22.05 | 81.21 | -2500.076 | 33.2133
8.1833 | -185.858 | 22.05 | 81.164 | -2500.076 | 33.2139
8.1867 | -185.873 | 22.05 | 81.164 | -2500.076 | 33.2127
8.19 | -185.858 | 22.05 | 81.179 | -2500.076 | 33.2109
8.1933 | -185.888 | 22.05 | 81.164 | -2500.076 | 33.209
8.1967 | -185.934 | 22.05 | 81.194 | -2500.076 | 33.2072
8.2 | -185.904 | 22.05 | 81.225 | -2500.076 | 33.206
8.2033 | -185.904 | 22.05 | 81.24 | -2500.076 | 33.2054
8.2067 | -185.934 | 22.05 | 81.256 | -2500.076 | 33.2047
8.21 | -185.934 | 22.05 | 81.21 | -2500.076 | 33.2035
8.2133 | -185.919 | 22.05 | 81.164 | -2500.076 | 33.2029
8.2167 | -185.98 | 22.05 | 81.164 | -2500.076 | 33.2029
8.22 | -185.98 | 22.05 | 81.164 | -2500.076 | 33.2029
8.2233 | -185.949 | 22.05 | 81.164 | -2500.076 | 33.2023
8.2267 | -185.949 | 22.05 | 81.194 | -2500.076 | 33.2017
8.23 | -185.995 | 22.05 | 81.24 | -2500.076 | 33.2011
8.2333 | -185.965 | 22.05 | 81.24 | -2500.076 | 33.2005
8.2367 | -185.965 | 22.05 | 81.225 | -2500.076 | 33.1999
8.24 | -185.98 | 22.05 | 81.225 | -2500.076 | 33.1992
8.2433 | -185.965 | 22.05 | 81.21 | -2500.076 | 33.1999
8.2467 | -185.888 | 22.05 | 81.164 | -2500.076 | 33.2005
8.25 | -185.888 | 22.05 | 81.179 | -2500.076 | 33.1999
8.2533 | -185.904 | 22.05 | 81.194 | -2500.076 | 33.1992
8.2567 | -185.888 | 22.05 | 81.194 | -2500.076 | 33.1992
8.26 | -185.904 | 22.05 | 81.24 | -2500.076 | 33.1986
8.2633 | -185.949 | 22.05 | 81.24 | -2500.076 | 33.1986
8.2667 | -185.934 | 22.05 | 81.225 | -2500.076 | 33.1986
8.27 | -185.934 | 22.05 | 81.225 | -2500.076 | 33.1986
8.2733 | -185.98 | 22.05 | 81.24 | -2500.076 | 33.1992
8.2767 | -185.98 | 22.05 | 81.179 | -2500.076 | 33.2005
8.28 | -185.965 | 22.05 | 81.179 | -2500.076 | 33.2011
8.2833 | -185.98 | 22.05 | 81.179 | -2500.076 | 33.2017
8.2867 | -185.965 | 22.05 | 81.194 | -2500.076 | 33.2023
8.29 | -185.934 | 22.05 | 81.164 | -2500.076 | 33.2023
8.2933 | -185.934 | 22.05 | 81.179 | -2500.076 | 33.2017
8.2967 | -185.934 | 22.05 | 81.179 | -2500.076 | 33.2011
8.3 | -185.919 | 22.05 | 81.225 | -2500.076 | 33.2005
8.3033 | -185.919 | 22.05 | 81.225 | -2500.076 | 33.1999
8.3067 | -185.934 | 22.05 | 81.225 | -2500.076 | 33.1974
8.31 | -185.934 | 22.05 | 81.225 | -2500.076 | 33.1944
8.3133 | -185.934 | 22.05 | 81.225 | -2500.076 | 33.1913
8.3167 | -185.98 | 22.05 | 81.194 | -2500.076 | 33.1889
8.32 | -185.995 | 22.05 | 81.149 | -2500.076 | 33.1864
8.3233 | -185.98 | 22.05 | 81.164 | -2500.076 | 33.1858
8.3267 | -186.01 | 22.05 | 81.164 | -2500.076 | 33.1858
8.33 | -186.041 | 22.05 | 81.164 | -2500.076 | 33.1858
8.3333 | -186.041 | 22.05 | 81.118 | -2500.076 | 33.1858
8.3367 | -186.041 | 22.05 | 81.118 | -2500.076 | 33.1877
8.34 | -186.01 | 22.05 | 81.103 | -2500.076 | 33.1901
8.3433 | -185.965 | 22.05 | 81.103 | -2500.076 | 33.1925
8.3467 | -185.934 | 22.05 | 81.118 | -2500.076 | 33.1944
8.35 | -185.904 | 22.05 | 81.164 | -2500.076 | 33.1968
8.3533 | -185.888 | 22.05 | 81.164 | -2500.076 | 33.1974
8.3567 | -185.904 | 22.05 | 81.164 | -2500.076 | 33.1974
8.36 | -185.934 | 22.05 | 81.164 | -2500.076 | 33.198
8.3633 | -185.919 | 22.05 | 81.118 | -2500.076 | 33.1986
8.3667 | -185.919 | 22.05 | 81.103 | -2500.076 | 33.1968
8.37 | -185.934 | 22.05 | 81.103 | -2500.076 | 33.1944
8.3733 | -185.965 | 22.05 | 81.103 | -2500.076 | 33.1919
8.3767 | -185.949 | 22.05 | 81.118 | -2500.076 | 33.1883
8.38 | -185.995 | 22.05 | 81.179 | -2500.076 | 33.1852
8.3833 | -186.01 | 22.05 | 81.164 | -2500.076 | 33.184
8.3867 | -185.995 | 22.05 | 81.164 | -2500.076 | 33.184
8.39 | -185.98 | 22.05 | 81.149 | -2500.076 | 33.184
8.3933 | -186.01 | 22.05 | 81.149 | -2500.076 | 33.1864
8.3967 | -185.965 | 22.05 | 81.088 | -2500.076 | 33.1901
8.4 | -185.934 | 22.05 | 81.072 | -2500.076 | 33.1938
8.4033 | -185.934 | 22.05 | 81.072 | -2500.076 | 33.1968
8.4067 | -185.934 | 22.05 | 81.103 | -2500.076 | 33.1999
8.41 | -185.873 | 22.05 | 81.103 | -2500.076 | 33.2011
8.4133 | -185.888 | 22.05 | 81.118 | -2500.076 | 33.2011
8.4167 | -185.919 | 22.05 | 81.118 | -2500.076 | 33.2011
8.42 | -185.888 | 22.05 | 81.149 | -2500.076 | 33.2011
8.4233 | -185.873 | 22.05 | 81.118 | -2500.076 | 33.2017
8.4267 | -185.904 | 22.05 | 81.118 | -2500.076 | 33.2023
8.43 | -185.873 | 22.05 | 81.133 | -2500.076 | 33.2029
8.4333 | -185.812 | 22.05 | 81.118 | -2500.076 | 33.2035
8.4367 | -185.858 | 22.05 | 81.088 | -2500.076 | 33.2041
8.44 | -185.873 | 22.05 | 81.103 | -2500.076 | 33.2041
8.4433 | -185.842 | 22.05 | 81.072 | -2500.076 | 33.2035
8.4467 | -185.858 | 22.05 | 81.057 | -2500.076 | 33.2023
8.45 | -185.919 | 22.05 | 81.072 | -2500.076 | 33.2011
8.4533 | -185.873 | 22.05 | 81.088 | -2500.076 | 33.1999
8.4567 | -185.842 | 22.05 | 81.072 | -2500.076 | 33.1992
8.46 | -185.873 | 22.05 | 81.103 | -2500.076 | 33.1999
8.4633 | -185.858 | 22.05 | 81.103 | -2500.076 | 33.2011
8.4667 | -185.827 | 22.05 | 81.118 | -2500.076 | 33.2023
8.47 | -185.858 | 22.05 | 81.118 | -2500.076 | 33.2041
8.4733 | -185.888 | 22.05 | 81.133 | -2500.076 | 33.2054
8.4767 | -185.827 | 22.05 | 81.118 | -2500.076 | 33.206
8.48 | -185.858 | 22.05 | 81.149 | -2500.076 | 33.2072
8.4833 | -185.888 | 22.05 | 81.164 | -2500.076 | 33.2096
8.4867 | -185.858 | 22.05 | 81.149 | -2500.076 | 33.2121
8.49 | -185.827 | 22.05 | 81.133 | -2500.076 | 33.2145
8.4933 | -185.888 | 22.05 | 81.149 | -2500.076 | 33.217
8.4967 | -185.858 | 22.05 | 81.133 | -2500.076 | 33.2188
8.5 | -185.812 | 22.05 | 81.103 | -2500.076 | 33.2194
8.5033 | -185.827 | 22.05 | 81.103 | -2500.076 | 33.2194
8.5067 | -185.842 | 22.05 | 81.118 | -2500.076 | 33.2194
8.51 | -185.797 | 22.05 | 81.118 | -2500.076 | 33.2188
8.5133 | -185.797 | 22.05 | 81.149 | -2500.076 | 33.2188
8.5167 | -185.812 | 22.05 | 81.164 | -2500.076 | 33.2188
8.52 | -185.797 | 22.05 | 81.164 | -2500.076 | 33.2194
8.5233 | -185.766 | 22.05 | 81.164 | -2500.076 | 33.22
8.5267 | -185.797 | 22.05 | 81.133 | -2500.076 | 33.2212
8.53 | -185.812 | 22.05 | 81.118 | -2500.076 | 33.2218
8.5333 | -185.812 | 22.05 | 81.103 | -2500.076 | 33.2218
8.5367 | -185.812 | 22.05 | 81.103 | -2500.076 | 33.2212
8.54 | -185.858 | 22.05 | 81.088 | -2500.076 | 33.2206
8.5433 | -185.842 | 22.05 | 81.103 | -2500.076 | 33.2206
8.5467 | -185.797 | 22.05 | 81.088 | -2500.076 | 33.2206
8.55 | -185.797 | 22.05 | 81.088 | -2500.076 | 33.2206
8.5533 | -185.812 | 22.05 | 81.072 | -2500.076 | 33.22
8.5567 | -185.781 | 22.05 | 81.057 | -2500.076 | 33.2194
8.56 | -185.797 | 22.05 | 81.057 | -2500.076 | 33.2182
8.5633 | -185.842 | 22.05 | 81.042 | -2500.076 | 33.2163
8.5667 | -185.842 | 22.05 | 81.027 | -2500.076 | 33.2145
8.57 | -185.827 | 22.05 | 81.057 | -2500.076 | 33.2127
8.5733 | -185.873 | 22.05 | 81.103 | -2500.076 | 33.2109
8.5767 | -185.873 | 22.05 | 81.118 | -2500.076 | 33.209
8.58 | -185.858 | 22.05 | 81.149 | -2500.076 | 33.2078
8.5833 | -185.873 | 22.05 | 81.149 | -2500.076 | 33.2066
8.5867 | -185.904 | 22.05 | 81.149 | -2500.076 | 33.206
8.59 | -185.858 | 22.05 | 81.133 | -2500.076 | 33.2054
8.5933 | -185.873 | 22.05 | 81.118 | -2500.076 | 33.2035
8.5967 | -185.919 | 22.05 | 81.118 | -2500.076 | 33.2017
8.6 | -185.919 | 22.05 | 81.149 | -2500.076 | 33.1999
8.6033 | -185.919 | 22.05 | 81.149 | -2500.076 | 33.1992
8.6067 | -185.949 | 22.05 | 81.179 | -2500.076 | 33.198
8.61 | -185.949 | 22.05 | 81.179 | -2500.076 | 33.1974
8.6133 | -185.934 | 22.05 | 81.164 | -2500.076 | 33.195
8.6167 | -185.949 | 22.05 | 81.133 | -2500.076 | 33.1938
8.62 | -185.949 | 22.05 | 81.103 | -2500.076 | 33.1925
8.6233 | -185.934 | 22.05 | 81.088 | -2500.076 | 33.1932
8.6267 | -185.949 | 22.05 | 81.103 | -2500.076 | 33.1938
8.63 | -185.965 | 22.05 | 81.118 | -2500.076 | 33.1968
8.6333 | -185.934 | 22.05 | 81.118 | -2500.076 | 33.1993
8.6367 | -185.949 | 22.05 | 81.118 | -2500.076 | 33.2005
8.64 | -185.98 | 22.05 | 81.088 | -2500.076 | 33.2005
8.6433 | -185.949 | 22.05 | 81.088 | -2500.076 | 33.2011
8.6467 | -185.934 | 22.05 | 81.072 | -2500.076 | 33.2017
8.65 | -185.934 | 22.05 | 81.103 | -2500.076 | 33.2023
8.6533 | -185.919 | 22.05 | 81.133 | -2500.076 | 33.2023
8.6567 | -185.888 | 22.05 | 81.149 | -2500.076 | 33.2017
8.66 | -185.888 | 22.05 | 81.164 | -2500.076 | 33.2017
8.6633 | -185.873 | 22.05 | 81.179 | -2500.076 | 33.2011
8.6667 | -185.873 | 22.05 | 81.21 | -2500.076 | 33.2005
8.67 | -185.888 | 22.05 | 81.21 | -2500.076 | 33.1999
8.6733 | -185.919 | 22.05 | 81.225 | -2500.076 | 33.1974
8.6767 | -185.949 | 22.05 | 81.194 | -2500.076 | 33.1944
8.68 | -185.965 | 22.05 | 81.179 | -2500.076 | 33.1907
8.6833 | -185.995 | 22.05 | 81.133 | -2500.076 | 33.187
8.6867 | -185.995 | 22.05 | 81.149 | -2500.076 | 33.1834
8.69 | -186.01 | 22.05 | 81.103 | -2500.076 | 33.1816
8.6933 | -186.026 | 22.05 | 81.118 | -2500.076 | 33.1791
8.6967 | -186.041 | 22.05 | 81.133 | -2500.076 | 33.1773
8.7 | -186.056 | 22.05 | 81.149 | -2500.076 | 33.1748
8.7033 | -186.071 | 22.05 | 81.072 | -2500.076 | 33.173
8.7067 | -186.056 | 22.05 | 81.072 | -2500.076 | 33.1718
8.71 | -186.041 | 22.05 | 81.042 | -2500.076 | 33.1718
8.7133 | -186.071 | 22.05 | 81.057 | -2500.076 | 33.1712
8.7167 | -186.087 | 22.05 | 81.103 | -2500.076 | 33.1718
8.72 | -186.056 | 22.05 | 81.149 | -2500.076 | 33.173
8.7233 | -186.041 | 22.05 | 81.164 | -2500.076 | 33.1754
8.7267 | -186.041 | 22.05 | 81.194 | -2500.076 | 33.1773
8.73 | -185.995 | 22.05 | 81.179 | -2500.076 | 33.1797
8.7333 | -185.934 | 22.05 | 81.118 | -2500.076 | 33.1816
8.7367 | -185.949 | 22.05 | 81.103 | -2500.076 | 33.1834
8.74 | -185.949 | 22.05 | 81.118 | -2500.076 | 33.1846
8.7433 | -185.934 | 22.05 | 81.088 | -2500.076 | 33.1858
8.7467 | -185.934 | 22.05 | 81.072 | -2500.076 | 33.187
8.75 | -185.965 | 22.05 | 81.072 | -2500.076 | 33.1883
8.7533 | -185.934 | 22.05 | 81.072 | -2500.076 | 33.1889
8.7567 | -185.949 | 22.05 | 81.072 | -2500.076 | 33.1889
8.76 | -185.949 | 22.05 | 81.072 | -2500.076 | 33.1889
8.7633 | -185.949 | 22.05 | 81.057 | -2500.076 | 33.1889
8.7667 | -185.949 | 22.05 | 81.042 | -2500.076 | 33.1889
8.77 | -185.995 | 22.05 | 81.057 | -2500.076 | 33.1889
8.7733 | -185.98 | 22.05 | 80.996 | -2500.076 | 33.1883
8.7767 | -185.965 | 22.05 | 80.996 | -2500.076 | 33.1877
8.78 | -185.98 | 22.05 | 80.996 | -2500.076 | 33.187
8.7833 | -185.995 | 22.05 | 81.042 | -2500.076 | 33.1864
8.7867 | -185.949 | 22.05 | 81.042 | -2500.076 | 33.1858
8.79 | -185.965 | 22.05 | 81.057 | -2500.076 | 33.1858
8.7933 | -186.026 | 22.05 | 81.057 | -2500.076 | 33.1858
8.7967 | -186.01 | 22.05 | 81.072 | -2500.076 | 33.1852
8.8 | -185.949 | 22.05 | 81.057 | -2500.076 | 33.1852
8.8033 | -185.965 | 22.05 | 81.027 | -2500.076 | 33.1852
8.8067 | -185.98 | 22.05 | 81.027 | -2500.076 | 33.1846
8.81 | -185.949 | 22.05 | 81.027 | -2500.076 | 33.184
8.8133 | -185.949 | 22.05 | 81.027 | -2500.076 | 33.184
8.8167 | -186.01 | 22.05 | 81.011 | -2500.076 | 33.1822
8.82 | -186.056 | 22.05 | 81.042 | -2500.076 | 33.1797
8.8233 | -186.026 | 22.05 | 81.057 | -2500.076 | 33.1779
8.8267 | -186.026 | 22.05 | 81.042 | -2500.076 | 33.1767
8.83 | -186.056 | 22.05 | 81.027 | -2500.076 | 33.1761
8.8333 | -186.026 | 22.05 | 81.027 | -2500.076 | 33.1767
8.8367 | -185.98 | 22.05 | 80.996 | -2500.076 | 33.1773
8.84 | -186.026 | 22.05 | 80.996 | -2500.076 | 33.1785
8.8433 | -186.01 | 22.05 | 80.981 | -2500.076 | 33.1797
8.8467 | -185.965 | 22.05 | 80.981 | -2500.076 | 33.1803
8.85 | -185.995 | 22.05 | 80.981 | -2500.076 | 33.1809
8.8533 | -186.01 | 22.05 | 80.981 | -2500.076 | 33.1822
8.8567 | -185.965 | 22.05 | 80.981 | -2500.076 | 33.1828
8.86 | -185.965 | 22.05 | 81.042 | -2500.076 | 33.1822
8.8633 | -186.026 | 22.05 | 81.042 | -2500.076 | 33.1809
8.8667 | -186.01 | 22.05 | 81.042 | -2500.076 | 33.1791
8.87 | -185.98 | 22.05 | 81.042 | -2500.076 | 33.1773
8.8733 | -186.01 | 22.05 | 81.011 | -2500.076 | 33.1754
8.8767 | -186.041 | 22.05 | 80.981 | -2500.076 | 33.1736
8.88 | -185.995 | 22.05 | 80.981 | -2500.076 | 33.1724
8.8833 | -185.995 | 22.05 | 80.95 | -2500.076 | 33.1718
8.8867 | -186.041 | 22.05 | 80.95 | -2500.076 | 33.1712
8.89 | -186.01 | 22.05 | 80.95 | -2500.076 | 33.1706
8.8933 | -186.01 | 22.05 | 80.92 | -2500.076 | 33.17
8.8967 | -186.041 | 22.05 | 80.889 | -2500.076 | 33.1694
8.9 | -186.041 | 22.05 | 80.92 | -2500.076 | 33.1687
8.9033 | -186.01 | 22.05 | 80.92 | -2500.076 | 33.1681
8.9067 | -186.056 | 22.05 | 80.935 | -2500.076 | 33.1675
8.91 | -186.056 | 22.05 | 80.92 | -2500.076 | 33.1669
8.9133 | -186.041 | 22.05 | 80.92 | -2500.076 | 33.1663
8.9167 | -186.056 | 22.05 | 80.905 | -2500.076 | 33.1663
8.92 | -186.087 | 22.05 | 80.905 | -2500.076 | 33.1663
8.9233 | -186.041 | 22.05 | 80.889 | -2500.076 | 33.1669
8.9267 | -186.026 | 22.05 | 80.905 | -2500.076 | 33.1681
8.93 | -186.041 | 22.05 | 80.92 | -2500.076 | 33.17
8.9333 | -186.01 | 22.05 | 80.92 | -2500.076 | 33.1718
8.9367 | -185.98 | 22.05 | 80.905 | -2500.076 | 33.1736
8.94 | -185.995 | 22.05 | 80.905 | -2500.076 | 33.1742
8.9433 | -186.01 | 22.05 | 80.905 | -2500.076 | 33.1754
8.9467 | -185.98 | 22.05 | 80.905 | -2500.076 | 33.1761
8.95 | -185.995 | 22.05 | 80.874 | -2500.076 | 33.1761
8.9533 | -186.01 | 22.05 | 80.874 | -2500.076 | 33.1754
8.9567 | -186.01 | 22.05 | 80.889 | -2500.076 | 33.1748
8.96 | -185.98 | 22.05 | 80.905 | -2500.076 | 33.1742
8.9633 | -185.995 | 22.05 | 80.905 | -2500.076 | 33.1736
8.9667 | -185.98 | 22.05 | 80.935 | -2500.076 | 33.173
8.97 | -185.965 | 22.05 | 80.95 | -2500.076 | 33.173
8.9733 | -185.934 | 22.05 | 80.95 | -2500.076 | 33.1742
8.9767 | -185.949 | 22.05 | 80.935 | -2500.076 | 33.1748
8.98 | -185.934 | 22.05 | 80.92 | -2500.076 | 33.1754
8.9833 | -185.949 | 22.05 | 80.935 | -2500.076 | 33.1767
8.9867 | -185.965 | 22.05 | 80.935 | -2500.076 | 33.1779
8.99 | -185.995 | 22.05 | 80.95 | -2500.076 | 33.1791
8.9933 | -185.98 | 22.05 | 80.95 | -2500.076 | 33.1803
8.9967 | -185.98 | 22.05 | 80.981 | -2500.076 | 33.1816
9 | -185.965 | 22.05 | 80.996 | -2500.076 | 33.1816
9.0033 | -185.934 | 22.05 | 81.042 | -2500.076 | 33.1822
9.0067 | -185.934 | 22.05 | 81.027 | -2500.076 | 33.1822
9.01 | -185.949 | 22.05 | 81.042 | -2500.076 | 33.1822
9.0133 | -185.949 | 22.05 | 81.042 | -2500.076 | 33.1816
9.0167 | -185.965 | 22.05 | 81.042 | -2500.076 | 33.1803
9.02 | -185.995 | 22.05 | 80.981 | -2500.076 | 33.1791
9.0233 | -185.995 | 22.05 | 80.996 | -2500.076 | 33.1779
9.0267 | -185.995 | 22.05 | 80.996 | -2500.076 | 33.1767
9.03 | -186.026 | 22.05 | 80.996 | -2500.076 | 33.1754
9.0333 | -186.026 | 22.05 | 80.966 | -2500.076 | 33.1754
9.0367 | -186.026 | 22.05 | 80.966 | -2500.076 | 33.1748
9.04 | -186.041 | 22.05 | 80.95 | -2500.076 | 33.1736
9.0433 | -186.026 | 22.05 | 80.966 | -2500.076 | 33.1724
9.0467 | -186.01 | 22.05 | 80.92 | -2500.076 | 33.1712
9.05 | -186.041 | 22.05 | 80.905 | -2500.076 | 33.17
9.0533 | -186.071 | 22.05 | 80.905 | -2500.076 | 33.1681
9.0567 | -186.071 | 22.05 | 80.905 | -2500.076 | 33.1663
9.06 | -186.102 | 22.05 | 80.889 | -2500.076 | 33.1638
9.0633 | -186.102 | 22.05 | 80.874 | -2500.076 | 33.162
9.0667 | -186.071 | 22.05 | 80.844 | -2500.076 | 33.1608
9.07 | -186.071 | 22.05 | 80.859 | -2500.076 | 33.1602
9.0733 | -186.071 | 22.05 | 80.874 | -2500.076 | 33.1596
9.0767 | -186.071 | 22.05 | 80.874 | -2500.076 | 33.1596
9.08 | -186.071 | 22.05 | 80.92 | -2500.076 | 33.1602
9.0833 | -186.087 | 22.05 | 80.966 | -2500.076 | 33.1602
9.0867 | -186.071 | 22.05 | 80.981 | -2500.076 | 33.1602
9.09 | -186.071 | 22.05 | 80.966 | -2500.076 | 33.1614
9.0933 | -186.071 | 22.05 | 80.966 | -2500.076 | 33.1632
9.0967 | -186.102 | 22.05 | 80.966 | -2500.076 | 33.1645
9.1 | -186.071 | 22.05 | 80.95 | -2500.076 | 33.1657
9.1033 | -186.041 | 22.05 | 80.935 | -2500.076 | 33.1675
9.1067 | -186.026 | 22.05 | 80.905 | -2500.076 | 33.1687
9.11 | -186.01 | 22.05 | 80.905 | -2500.076 | 33.17
9.1133 | -185.965 | 22.05 | 80.889 | -2500.076 | 33.1712
9.1167 | -185.995 | 22.05 | 80.874 | -2500.076 | 33.1724
9.12 | -186.01 | 22.05 | 80.844 | -2500.076 | 33.173
9.1233 | -185.995 | 22.05 | 80.859 | -2500.076 | 33.1742
9.1267 | -185.995 | 22.05 | 80.844 | -2500.076 | 33.1754
9.13 | -186.01 | 22.05 | 80.828 | -2500.076 | 33.1767
9.1333 | -185.98 | 22.05 | 80.828 | -2500.076 | 33.1779
9.1367 | -185.98 | 22.05 | 80.844 | -2500.076 | 33.1791
9.14 | -185.98 | 22.05 | 80.874 | -2500.076 | 33.1803
9.1433 | -185.965 | 22.05 | 80.905 | -2500.076 | 33.1822
9.1467 | -185.934 | 22.05 | 80.92 | -2500.076 | 33.1858
9.15 | -185.934 | 22.05 | 80.92 | -2500.076 | 33.1901
9.1533 | -185.919 | 22.05 | 80.92 | -2500.076 | 33.1944
9.1567 | -185.919 | 22.05 | 80.905 | -2500.076 | 33.1974
9.16 | -185.934 | 22.05 | 80.859 | -2500.076 | 33.1968
9.1633 | -185.965 | 22.05 | 80.874 | -2500.076 | 33.1944
9.1667 | -185.949 | 22.05 | 80.889 | -2500.076 | 33.1907
9.17 | -185.949 | 22.05 | 80.92 | -2500.076 | 33.187
9.1733 | -185.949 | 22.05 | 80.889 | -2500.076 | 33.1834
9.1767 | -185.949 | 22.05 | 80.92 | -2500.076 | 33.1809
9.18 | -185.934 | 22.05 | 80.905 | -2500.076 | 33.1785
9.1833 | -185.934 | 22.05 | 80.889 | -2500.076 | 33.1773
9.1867 | -185.965 | 22.05 | 80.859 | -2500.076 | 33.1761
9.19 | -185.949 | 22.05 | 80.874 | -2500.076 | 33.1748
9.1933 | -185.934 | 22.05 | 80.874 | -2500.076 | 33.1748
9.1967 | -185.965 | 22.05 | 80.889 | -2500.076 | 33.1748
9.2 | -185.98 | 22.05 | 80.92 | -2500.076 | 33.1742
9.2033 | -185.965 | 22.05 | 80.905 | -2500.076 | 33.1742
9.2067 | -186.026 | 22.05 | 80.935 | -2500.076 | 33.1742
9.21 | -186.026 | 22.05 | 80.92 | -2500.076 | 33.1742
9.2133 | -185.995 | 22.05 | 80.905 | -2500.076 | 33.1742
9.2167 | -186.01 | 22.05 | 80.889 | -2500.076 | 33.1742
9.22 | -186.026 | 22.05 | 80.905 | -2500.076 | 33.1736
9.2233 | -185.995 | 22.05 | 80.889 | -2500.076 | 33.173
9.2267 | -185.98 | 22.05 | 80.874 | -2500.076 | 33.1724
9.23 | -186.01 | 22.05 | 80.874 | -2500.076 | 33.1718
9.2333 | -186.01 | 22.05 | 80.859 | -2500.076 | 33.1712
9.2367 | -185.98 | 22.05 | 80.874 | -2500.076 | 33.17
9.24 | -185.98 | 22.05 | 80.844 | -2500.076 | 33.1694
9.2433 | -186.041 | 22.05 | 80.844 | -2500.076 | 33.1694
9.2467 | -186.026 | 22.05 | 80.874 | -2500.076 | 33.1694
9.25 | -186.026 | 22.05 | 80.889 | -2500.076 | 33.1694
9.2533 | -186.071 | 22.05 | 80.859 | -2500.076 | 33.17
9.2567 | -186.087 | 22.05 | 80.874 | -2500.076 | 33.1706
9.26 | -186.041 | 22.05 | 80.92 | -2500.076 | 33.1712
9.2633 | -186.056 | 22.05 | 80.92 | -2500.076 | 33.1712
9.2667 | -186.087 | 22.05 | 80.935 | -2500.076 | 33.1712
9.27 | -186.041 | 22.05 | 80.966 | -2500.076 | 33.1706
9.2733 | -186.041 | 22.05 | 80.996 | -2500.076 | 33.17
9.2767 | -186.087 | 22.05 | 80.996 | -2500.076 | 33.1687
9.28 | -186.056 | 22.05 | 80.996 | -2500.076 | 33.1681
9.2833 | -186.026 | 22.05 | 80.996 | -2500.076 | 33.1675
9.2867 | -186.056 | 22.05 | 81.011 | -2500.076 | 33.1675
9.29 | -186.056 | 22.05 | 81.011 | -2500.076 | 33.1669
9.2933 | -186.01 | 22.05 | 81.011 | -2500.076 | 33.1638
9.2967 | -186.041 | 22.05 | 80.996 | -2500.076 | 33.159
9.3 | -186.102 | 22.05 | 81.011 | -2500.076 | 33.1516
9.3033 | -186.132 | 22.05 | 80.996 | -2500.076 | 33.1437
9.3067 | -186.148 | 22.05 | 80.981 | -2500.076 | 33.1352
9.31 | -186.224 | 22.05 | 80.981 | -2500.076 | 33.1285
9.3133 | -186.285 | 22.05 | 81.011 | -2500.076 | 33.1223
9.3167 | -186.254 | 22.05 | 80.996 | -2500.076 | 33.1175
9.32 | -186.27 | 22.05 | 80.996 | -2500.076 | 33.1132
9.3233 | -186.331 | 22.05 | 80.996 | -2500.076 | 33.1095
9.3267 | -186.361 | 22.05 | 81.011 | -2500.076 | 33.1065
9.33 | -186.331 | 22.05 | 80.996 | -2500.076 | 33.1046
9.3333 | -186.377 | 22.05 | 80.981 | -2500.076 | 33.1046
9.3367 | -186.392 | 22.05 | 80.95 | -2500.076 | 33.1046
9.34 | -186.331 | 22.05 | 80.935 | -2500.076 | 33.1053
9.3433 | -186.316 | 22.05 | 80.889 | -2500.076 | 33.1053
9.3467 | -186.346 | 22.05 | 80.859 | -2500.076 | 33.1059
9.35 | -186.316 | 22.05 | 80.874 | -2500.076 | 33.1065
9.3533 | -186.27 | 22.05 | 80.889 | -2500.076 | 33.1071
9.3567 | -186.316 | 22.05 | 80.874 | -2500.076 | 33.1071
9.36 | -186.316 | 22.05 | 80.889 | -2500.076 | 33.1083
9.3633 | -186.27 | 22.05 | 80.905 | -2500.076 | 33.1101
9.3667 | -186.27 | 22.05 | 80.905 | -2500.076 | 33.1114
9.37 | -186.3 | 22.05 | 80.935 | -2500.076 | 33.1126
9.3733 | -186.27 | 22.05 | 80.95 | -2500.076 | 33.1144
9.3767 | -186.209 | 22.05 | 80.95 | -2500.076 | 33.1162
9.38 | -186.254 | 22.05 | 80.95 | -2500.076 | 33.1175
9.3833 | -186.254 | 22.05 | 80.966 | -2500.076 | 33.1187
9.3867 | -186.224 | 22.05 | 80.935 | -2500.076 | 33.1193
9.39 | -186.254 | 22.05 | 80.95 | -2500.076 | 33.1205
9.3933 | -186.3 | 22.05 | 80.95 | -2500.076 | 33.1217
9.3967 | -186.254 | 22.05 | 80.966 | -2500.076 | 33.1217
9.4 | -186.254 | 22.05 | 80.95 | -2500.076 | 33.1217
9.4033 | -186.3 | 22.05 | 80.95 | -2500.076 | 33.1223
9.4067 | -186.27 | 22.05 | 80.95 | -2500.076 | 33.1223
9.41 | -186.239 | 22.05 | 80.966 | -2500.076 | 33.1217
9.4133 | -186.27 | 22.05 | 80.966 | -2500.076 | 33.1217
9.4167 | -186.285 | 22.05 | 80.966 | -2500.076 | 33.1217
9.42 | -186.239 | 22.05 | 80.981 | -2500.076 | 33.1223
9.4233 | -186.254 | 22.05 | 80.996 | -2500.076 | 33.1236
9.4267 | -186.27 | 22.05 | 81.011 | -2500.076 | 33.1248
9.43 | -186.254 | 22.05 | 81.011 | -2500.076 | 33.126
9.4333 | -186.224 | 22.05 | 81.011 | -2500.076 | 33.1272
9.4367 | -186.239 | 22.05 | 81.011 | -2500.076 | 33.1278
9.44 | -186.224 | 22.05 | 80.981 | -2500.076 | 33.1285
9.4433 | -186.224 | 22.05 | 80.95 | -2500.076 | 33.1297
9.4467 | -186.224 | 22.05 | 80.92 | -2500.076 | 33.1303
9.45 | -186.254 | 22.05 | 80.935 | -2500.076 | 33.1315
9.4533 | -186.224 | 22.05 | 80.935 | -2500.076 | 33.1333
9.4567 | -186.224 | 22.05 | 80.95 | -2500.076 | 33.1346
9.46 | -186.239 | 22.05 | 80.95 | -2500.076 | 33.1346
9.4633 | -186.224 | 22.05 | 80.966 | -2500.076 | 33.1358
9.4667 | -186.193 | 22.05 | 80.981 | -2500.076 | 33.1364
9.47 | -186.239 | 22.05 | 80.981 | -2500.076 | 33.137
9.4733 | -186.209 | 22.05 | 80.95 | -2500.076 | 33.1376
9.4767 | -186.163 | 22.05 | 80.935 | -2500.076 | 33.1382
9.48 | -186.178 | 22.05 | 80.95 | -2500.076 | 33.1382
9.4833 | -186.193 | 22.05 | 80.905 | -2500.076 | 33.1388
9.4867 | -186.148 | 22.05 | 80.889 | -2500.076 | 33.1388
9.49 | -186.163 | 22.05 | 80.905 | -2500.076 | 33.1382
9.4933 | -186.178 | 22.05 | 80.92 | -2500.076 | 33.1382
9.4967 | -186.148 | 22.05 | 80.905 | -2500.076 | 33.1388
9.5 | -186.117 | 22.05 | 80.905 | -2500.076 | 33.1388
9.5033 | -186.117 | 22.05 | 80.905 | -2500.076 | 33.1388
9.5067 | -186.102 | 22.05 | 80.889 | -2500.076 | 33.1394
9.51 | -186.102 | 22.05 | 80.859 | -2500.076 | 33.1401
9.5133 | -186.117 | 22.05 | 80.813 | -2500.076 | 33.1401
9.5167 | -186.132 | 22.05 | 80.813 | -2500.076 | 33.1401
9.52 | -186.148 | 22.05 | 80.813 | -2500.076 | 33.1401
9.5233 | -186.163 | 22.05 | 80.844 | -2500.076 | 33.1401
9.5267 | -186.163 | 22.05 | 80.859 | -2500.076 | 33.1401
9.53 | -186.163 | 22.05 | 80.889 | -2500.076 | 33.1407
9.5333 | -186.178 | 22.05 | 80.889 | -2500.076 | 33.1413
9.5367 | -186.193 | 22.05 | 80.905 | -2500.076 | 33.1419
9.54 | -186.209 | 22.05 | 80.874 | -2500.076 | 33.1431
9.5433 | -186.193 | 22.05 | 80.874 | -2500.076 | 33.1437
9.5467 | -186.178 | 22.05 | 80.874 | -2500.076 | 33.1437
9.55 | -186.148 | 22.05 | 80.889 | -2500.076 | 33.1437
9.5533 | -186.117 | 22.05 | 80.874 | -2500.076 | 33.1437
9.5567 | -186.087 | 22.05 | 80.874 | -2500.076 | 33.1431
9.56 | -186.087 | 22.05 | 80.859 | -2500.076 | 33.1437
9.5633 | -186.102 | 22.05 | 80.859 | -2500.076 | 33.1437
9.5667 | -186.117 | 22.05 | 80.859 | -2500.076 | 33.1437
9.57 | -186.117 | 22.05 | 80.859 | -2500.076 | 33.1437
9.5733 | -186.117 | 22.05 | 80.859 | -2500.076 | 33.1443
9.5767 | -186.117 | 22.05 | 80.844 | -2500.076 | 33.1443
9.58 | -186.117 | 22.05 | 80.828 | -2500.076 | 33.1443
9.5833 | -186.117 | 22.05 | 80.798 | -2500.076 | 33.1443
9.5867 | -186.132 | 22.05 | 80.813 | -2500.076 | 33.1443
9.59 | -186.148 | 22.05 | 80.813 | -2500.076 | 33.1437
9.5933 | -186.148 | 22.05 | 80.813 | -2500.076 | 33.1431
9.5967 | -186.148 | 22.05 | 80.813 | -2500.076 | 33.1431
9.6 | -186.132 | 22.05 | 80.828 | -2500.076 | 33.1431
9.6033 | -186.132 | 22.05 | 80.782 | -2500.076 | 33.1431
9.6067 | -186.117 | 22.05 | 80.767 | -2500.076 | 33.1431
9.61 | -186.117 | 22.05 | 80.752 | -2500.076 | 33.1431
9.6133 | -186.117 | 22.05 | 80.737 | -2500.076 | 33.1431
9.6167 | -186.148 | 22.05 | 80.706 | -2500.076 | 33.1437
9.62 | -186.132 | 22.05 | 80.737 | -2500.076 | 33.1443
9.6233 | -186.132 | 22.05 | 80.721 | -2500.076 | 33.1449
9.6267 | -186.148 | 22.05 | 80.721 | -2500.076 | 33.1449
9.63 | -186.117 | 22.05 | 80.721 | -2500.076 | 33.1455
9.6333 | -186.071 | 22.05 | 80.721 | -2500.076 | 33.1461
9.6367 | -186.087 | 22.05 | 80.706 | -2500.076 | 33.1468
9.64 | -186.117 | 22.05 | 80.737 | -2500.076 | 33.148
9.6433 | -186.071 | 22.05 | 80.752 | -2500.076 | 33.1504
9.6467 | -186.071 | 22.05 | 80.767 | -2500.076 | 33.1535
9.65 | -186.102 | 22.05 | 80.782 | -2500.076 | 33.1571
9.6533 | -186.071 | 22.05 | 80.767 | -2500.076 | 33.1608
9.6567 | -186.01 | 22.05 | 80.782 | -2500.076 | 33.1638
9.66 | -186.026 | 22.05 | 80.798 | -2500.076 | 33.1663
9.6633 | -186.056 | 22.05 | 80.813 | -2500.076 | 33.1681
9.6667 | -185.995 | 22.05 | 80.828 | -2500.076 | 33.1681
9.67 | -185.965 | 22.05 | 80.859 | -2500.076 | 33.1681
9.6733 | -186.01 | 22.05 | 80.859 | -2500.076 | 33.1675
9.6767 | -186.01 | 22.05 | 80.874 | -2500.076 | 33.1669
9.68 | -185.98 | 22.05 | 80.859 | -2500.076 | 33.1651
9.6833 | -186.026 | 22.05 | 80.844 | -2500.076 | 33.1632
9.6867 | -186.087 | 22.05 | 80.828 | -2500.076 | 33.1614
9.69 | -186.041 | 22.05 | 80.828 | -2500.076 | 33.1608
9.6933 | -186.041 | 22.05 | 80.798 | -2500.076 | 33.1608
9.6967 | -186.056 | 22.05 | 80.782 | -2500.076 | 33.1614
9.7 | -186.041 | 22.05 | 80.782 | -2500.076 | 33.1614
9.7033 | -186.01 | 22.05 | 80.798 | -2500.076 | 33.1614
9.7067 | -186.041 | 22.05 | 80.767 | -2500.076 | 33.1608
9.71 | -186.026 | 22.05 | 80.767 | -2500.076 | 33.1596
9.7133 | -185.98 | 22.05 | 80.782 | -2500.076 | 33.1584
9.7167 | -186.01 | 22.05 | 80.782 | -2500.076 | 33.1584
9.72 | -186.041 | 22.05 | 80.752 | -2500.076 | 33.1584
9.7233 | -186.026 | 22.05 | 80.767 | -2500.076 | 33.1584
9.7267 | -186.056 | 22.05 | 80.737 | -2500.076 | 33.1578
9.73 | -186.117 | 22.05 | 80.737 | -2500.076 | 33.1571
9.7333 | -186.102 | 22.05 | 80.737 | -2500.076 | 33.1565
9.7367 | -186.056 | 22.05 | 80.737 | -2500.076 | 33.1565
9.74 | -186.087 | 22.05 | 80.737 | -2500.076 | 33.1565
9.7433 | -186.102 | 22.05 | 80.798 | -2500.076 | 33.1571
9.7467 | -186.056 | 22.05 | 80.782 | -2500.076 | 33.1578
9.75 | -186.056 | 22.05 | 80.782 | -2500.076 | 33.159
9.7533 | -186.087 | 22.05 | 80.813 | -2500.076 | 33.1602
9.7567 | -186.041 | 22.05 | 80.813 | -2500.076 | 33.1614
9.76 | -185.995 | 22.05 | 80.813 | -2500.076 | 33.1626
9.7633 | -186.041 | 22.05 | 80.798 | -2500.076 | 33.1638
9.7667 | -186.01 | 22.05 | 80.767 | -2500.076 | 33.1651
9.77 | -185.995 | 22.05 | 80.752 | -2500.076 | 33.1657
9.7733 | -186.041 | 22.05 | 80.752 | -2500.076 | 33.1663
9.7767 | -186.056 | 22.05 | 80.737 | -2500.076 | 33.1669
9.78 | -186.01 | 22.05 | 80.767 | -2500.076 | 33.1675
9.7833 | -186.026 | 22.05 | 80.813 | -2500.076 | 33.1681
9.7867 | -186.041 | 22.05 | 80.828 | -2500.076 | 33.1687
9.79 | -185.995 | 22.05 | 80.798 | -2500.076 | 33.1687
9.7933 | -185.98 | 22.05 | 80.813 | -2500.076 | 33.1694
9.7967 | -185.98 | 22.05 | 80.798 | -2500.076 | 33.17
9.8 | -185.995 | 22.05 | 80.767 | -2500.076 | 33.1694
9.8033 | -185.934 | 22.05 | 80.737 | -2500.076 | 33.1687
9.8067 | -185.934 | 22.05 | 80.752 | -2500.076 | 33.1687
9.81 | -185.949 | 22.05 | 80.721 | -2500.076 | 33.1681
9.8133 | -185.919 | 22.05 | 80.706 | -2500.076 | 33.1675
9.8167 | -185.873 | 22.05 | 80.721 | -2500.076 | 33.1675
9.82 | -185.949 | 22.05 | 80.752 | -2500.076 | 33.1675
9.8233 | -185.98 | 22.05 | 80.782 | -2500.076 | 33.1669
9.8267 | -185.949 | 22.05 | 80.782 | -2500.076 | 33.1663
9.83 | -185.995 | 22.05 | 80.813 | -2500.076 | 33.1651
9.8333 | -186.041 | 22.05 | 80.828 | -2500.076 | 33.1632
9.8367 | -185.995 | 22.05 | 80.828 | -2500.076 | 33.1614
9.84 | -185.949 | 22.05 | 80.828 | -2500.076 | 33.1602
9.8433 | -185.98 | 22.05 | 80.859 | -2500.076 | 33.1584
9.8467 | -185.995 | 22.05 | 80.859 | -2500.076 | 33.1565
9.85 | -185.965 | 22.05 | 80.859 | -2500.076 | 33.1553
9.8533 | -185.98 | 22.05 | 80.859 | -2500.076 | 33.1541
9.8567 | -186.071 | 22.05 | 80.874 | -2500.076 | 33.1529
9.86 | -186.087 | 22.05 | 80.874 | -2500.076 | 33.1523
9.8633 | -186.056 | 22.05 | 80.905 | -2500.076 | 33.1516
9.8667 | -186.102 | 22.05 | 80.92 | -2500.076 | 33.151
9.87 | -186.132 | 22.05 | 80.935 | -2500.076 | 33.151
9.8733 | -186.041 | 22.05 | 80.92 | -2500.076 | 33.1516
9.8767 | -186.056 | 22.05 | 80.935 | -2500.076 | 33.1523
9.88 | -186.102 | 22.05 | 80.935 | -2500.076 | 33.1529
9.8833 | -186.071 | 22.05 | 80.905 | -2500.076 | 33.1541
9.8867 | -186.056 | 22.05 | 80.889 | -2500.076 | 33.1547
9.89 | -186.132 | 22.05 | 80.905 | -2500.076 | 33.1553
9.8933 | -186.087 | 22.05 | 80.889 | -2500.076 | 33.1559
9.8967 | -186.041 | 22.05 | 80.874 | -2500.076 | 33.1565
9.9 | -186.056 | 22.05 | 80.874 | -2500.076 | 33.1571
9.9033 | -186.041 | 22.05 | 80.874 | -2500.076 | 33.1578
9.9067 | -185.98 | 22.05 | 80.844 | -2500.076 | 33.1571
9.91 | -186.01 | 22.05 | 80.859 | -2500.076 | 33.1565
9.9133 | -186.041 | 22.05 | 80.844 | -2500.076 | 33.1571
9.9167 | -185.995 | 22.05 | 80.859 | -2500.076 | 33.1571
9.92 | -185.995 | 22.05 | 80.844 | -2500.076 | 33.1578
9.9233 | -186.026 | 22.05 | 80.859 | -2500.076 | 33.1578
9.9267 | -186.01 | 22.05 | 80.828 | -2500.076 | 33.1578
9.93 | -185.98 | 22.05 | 80.844 | -2500.076 | 33.1584
9.9333 | -186.026 | 22.05 | 80.813 | -2500.076 | 33.1596
9.9367 | -186.026 | 22.05 | 80.813 | -2500.076 | 33.1602
9.94 | -185.995 | 22.05 | 80.782 | -2500.076 | 33.1626
9.9433 | -186.01 | 22.05 | 80.798 | -2500.076 | 33.1651
9.9467 | -186.041 | 22.05 | 80.782 | -2500.076 | 33.1675
9.95 | -185.995 | 22.05 | 80.767 | -2500.076 | 33.1694
9.9533 | -185.965 | 22.05 | 80.752 | -2500.076 | 33.1718
9.9567 | -185.949 | 22.05 | 80.752 | -2500.076 | 33.1736
9.96 | -185.904 | 22.05 | 80.752 | -2500.076 | 33.1761
9.9633 | -185.858 | 22.05 | 80.737 | -2500.076 | 33.1767
9.9667 | -185.873 | 22.05 | 80.767 | -2500.076 | 33.1767
9.97 | -185.888 | 22.05 | 80.798 | -2500.076 | 33.1767
9.9733 | -185.888 | 22.05 | 80.798 | -2500.076 | 33.1767
9.9767 | -185.904 | 22.05 | 80.767 | -2500.076 | 33.1761
9.98 | -185.934 | 22.05 | 80.782 | -2500.076 | 33.1754
9.9833 | -185.934 | 22.05 | 80.782 | -2500.076 | 33.1754
9.9867 | -185.934 | 22.05 | 80.767 | -2500.076 | 33.1742
9.99 | -185.965 | 22.05 | 80.782 | -2500.076 | 33.1736
9.9933 | -185.965 | 22.05 | 80.782 | -2500.076 | 33.173
9.9967 | -185.919 | 22.05 | 80.798 | -2500.076 | 33.1736
10 | -185.904 | 22.05 | 80.813 | -2500.076 | 33.1742
10.0033 | -185.888 | 22.05 | 80.798 | -2500.076 | 33.1767
10.0067 | -185.858 | 22.05 | 80.782 | -2500.076 | 33.1785
10.01 | -185.842 | 22.05 | 80.782 | -2500.076 | 33.1803
10.0133 | -185.858 | 22.05 | 80.782 | -2500.076 | 33.1822
10.0167 | -185.842 | 22.05 | 80.767 | -2500.076 | 33.184
10.02 | -185.827 | 22.05 | 80.767 | -2500.076 | 33.1846
10.0233 | -185.812 | 22.05 | 80.767 | -2500.076 | 33.1852
10.0267 | -185.812 | 22.05 | 80.782 | -2500.076 | 33.1858
10.03 | -185.797 | 22.05 | 80.752 | -2500.076 | 33.1852
10.0333 | -185.812 | 22.05 | 80.752 | -2500.076 | 33.1846
10.0367 | -185.827 | 22.05 | 80.737 | -2500.076 | 33.184
10.04 | -185.842 | 22.05 | 80.752 | -2500.076 | 33.1828
10.0433 | -185.842 | 22.05 | 80.752 | -2500.076 | 33.1803
10.0467 | -185.873 | 22.05 | 80.767 | -2500.076 | 33.1785
10.05 | -185.888 | 22.05 | 80.767 | -2500.076 | 33.1767
10.0533 | -185.888 | 22.05 | 80.767 | -2500.076 | 33.1742
10.0567 | -185.888 | 22.05 | 80.752 | -2500.076 | 33.1718
10.06 | -185.904 | 22.05 | 80.767 | -2500.076 | 33.17
10.0633 | -185.904 | 22.05 | 80.752 | -2500.076 | 33.1675
10.0667 | -185.904 | 22.05 | 80.767 | -2500.076 | 33.1645
10.07 | -185.934 | 22.05 | 80.798 | -2500.076 | 33.1614
10.0733 | -185.965 | 22.05 | 80.813 | -2500.076 | 33.159
10.0767 | -185.98 | 22.05 | 80.798 | -2500.076 | 33.1559
10.08 | -185.98 | 22.05 | 80.813 | -2500.076 | 33.1535
10.0833 | -185.995 | 22.05 | 80.844 | -2500.076 | 33.151
10.0867 | -185.995 | 22.05 | 80.859 | -2500.076 | 33.1486
10.09 | -186.01 | 22.05 | 80.844 | -2500.076 | 33.1461
10.0933 | -186.01 | 22.05 | 80.828 | -2500.076 | 33.1449
10.0967 | -186.041 | 22.05 | 80.828 | -2500.076 | 33.1437
10.1 | -186.056 | 22.05 | 80.798 | -2500.076 | 33.1431
10.1033 | -186.071 | 22.05 | 80.767 | -2500.076 | 33.1425
10.1067 | -186.071 | 22.05 | 80.782 | -2500.076 | 33.1419
10.11 | -186.087 | 22.05 | 80.813 | -2500.076 | 33.1419
10.1133 | -186.071 | 22.05 | 80.828 | -2500.076 | 33.1425
10.1167 | -186.056 | 22.05 | 80.813 | -2500.076 | 33.1425
10.12 | -186.056 | 22.05 | 80.828 | -2500.076 | 33.1431
10.1233 | -186.041 | 22.05 | 80.844 | -2500.076 | 33.1443
10.1267 | -186.026 | 22.05 | 80.844 | -2500.076 | 33.1449
10.13 | -186.026 | 22.05 | 80.844 | -2500.076 | 33.1455
10.1333 | -186.041 | 22.05 | 80.859 | -2500.076 | 33.1474
10.1367 | -186.01 | 22.05 | 80.874 | -2500.076 | 33.1504
10.14 | -185.98 | 22.05 | 80.859 | -2500.076 | 33.1535
10.1433 | -185.965 | 22.05 | 80.874 | -2500.076 | 33.1571
10.1467 | -185.949 | 22.05 | 80.889 | -2500.076 | 33.1602
10.15 | -185.904 | 22.05 | 80.92 | -2500.076 | 33.1632
10.1533 | -185.904 | 22.05 | 80.905 | -2500.076 | 33.1651
10.1567 | -185.904 | 22.05 | 80.92 | -2500.076 | 33.1663
10.16 | -185.888 | 22.05 | 80.889 | -2500.076 | 33.1669
10.1633 | -185.888 | 22.05 | 80.905 | -2500.076 | 33.1669
10.1667 | -185.904 | 22.05 | 80.874 | -2500.076 | 33.1657
10.17 | -185.888 | 22.05 | 80.889 | -2500.076 | 33.1651
10.1733 | -185.904 | 22.05 | 80.874 | -2500.076 | 33.1645
10.1767 | -185.934 | 22.05 | 80.874 | -2500.076 | 33.1638
10.18 | -185.934 | 22.05 | 80.844 | -2500.076 | 33.1638
10.1833 | -185.934 | 22.05 | 80.859 | -2500.076 | 33.1651
10.1867 | -185.949 | 22.05 | 80.859 | -2500.076 | 33.1657
10.19 | -185.98 | 22.05 | 80.859 | -2500.076 | 33.1663
10.1933 | -185.965 | 22.05 | 80.844 | -2500.076 | 33.1669
10.1967 | -185.965 | 22.05 | 80.828 | -2500.076 | 33.1681
10.2 | -186.01 | 22.05 | 80.767 | -2500.076 | 33.1687
10.2033 | -186.01 | 22.05 | 80.752 | -2500.076 | 33.1687
10.2067 | -185.98 | 22.05 | 80.721 | -2500.076 | 33.1687
10.21 | -186.01 | 22.05 | 80.691 | -2500.076 | 33.1687
10.2133 | -186.026 | 22.05 | 80.676 | -2500.076 | 33.1681
10.2167 | -185.965 | 22.05 | 80.676 | -2500.076 | 33.1675
10.22 | -185.995 | 22.05 | 80.676 | -2500.076 | 33.1675
10.2233 | -186.041 | 22.05 | 80.706 | -2500.076 | 33.1669
10.2267 | -186.041 | 22.05 | 80.721 | -2500.076 | 33.1657
10.23 | -186.026 | 22.05 | 80.706 | -2500.076 | 33.1645
10.2333 | -186.071 | 22.05 | 80.706 | -2500.076 | 33.1632
10.2367 | -186.071 | 22.05 | 80.66 | -2500.076 | 33.1614
10.24 | -186.01 | 22.05 | 80.615 | -2500.076 | 33.1602
10.2433 | -185.995 | 22.05 | 80.599 | -2500.076 | 33.1596
10.2467 | -186.041 | 22.05 | 80.615 | -2500.076 | 33.159
10.25 | -186.01 | 22.05 | 80.63 | -2500.076 | 33.159
10.2533 | -185.995 | 22.05 | 80.676 | -2500.076 | 33.1602
10.2567 | -186.041 | 22.05 | 80.706 | -2500.076 | 33.1614
10.26 | -186.026 | 22.05 | 80.721 | -2500.076 | 33.1632
10.2633 | -185.965 | 22.05 | 80.706 | -2500.076 | 33.1651
10.2667 | -185.965 | 22.05 | 80.706 | -2500.076 | 33.1663
10.27 | -185.995 | 22.05 | 80.706 | -2500.076 | 33.1669
10.2733 | -185.965 | 22.05 | 80.691 | -2500.076 | 33.1681
10.2767 | -185.934 | 22.05 | 80.676 | -2500.076 | 33.1694
10.28 | -185.965 | 22.05 | 80.691 | -2500.076 | 33.1706
10.2833 | -185.949 | 22.05 | 80.706 | -2500.076 | 33.1724
10.2867 | -185.888 | 22.05 | 80.676 | -2500.076 | 33.1748
10.29 | -185.888 | 22.05 | 80.691 | -2500.076 | 33.1767
10.2933 | -185.934 | 22.05 | 80.706 | -2500.076 | 33.1779
10.2967 | -185.904 | 22.05 | 80.691 | -2500.076 | 33.1779
10.3 | -185.888 | 22.05 | 80.66 | -2500.076 | 33.1773
10.3033 | -185.904 | 22.05 | 80.66 | -2500.076 | 33.1761
10.3067 | -185.904 | 22.05 | 80.676 | -2500.076 | 33.1742
10.31 | -185.888 | 22.05 | 80.66 | -2500.076 | 33.1718
10.3133 | -185.904 | 22.05 | 80.645 | -2500.076 | 33.1706
10.3167 | -185.98 | 22.05 | 80.676 | -2500.076 | 33.1694
10.32 | -185.965 | 22.05 | 80.691 | -2500.076 | 33.1681
10.3233 | -185.98 | 22.05 | 80.676 | -2500.076 | 33.1669
10.3267 | -185.995 | 22.05 | 80.706 | -2500.076 | 33.1651
10.33 | -186.026 | 22.05 | 80.721 | -2500.076 | 33.1626
10.3333 | -185.98 | 22.05 | 80.721 | -2500.076 | 33.1608
10.3367 | -186.01 | 22.05 | 80.721 | -2500.076 | 33.1584
10.34 | -186.01 | 22.05 | 80.737 | -2500.076 | 33.1559
10.3433 | -185.995 | 22.05 | 80.737 | -2500.076 | 33.1541
10.3467 | -185.98 | 22.05 | 80.752 | -2500.076 | 33.1529
10.35 | -186.026 | 22.05 | 80.721 | -2500.076 | 33.151
10.3533 | -186.041 | 22.05 | 80.706 | -2500.076 | 33.1498
10.3567 | -186.041 | 22.05 | 80.691 | -2500.076 | 33.1492
10.36 | -186.071 | 22.05 | 80.676 | -2500.076 | 33.1498
10.3633 | -186.056 | 22.05 | 80.66 | -2500.076 | 33.1516
10.3667 | -186.01 | 22.05 | 80.676 | -2500.076 | 33.1529
10.37 | -185.98 | 22.05 | 80.676 | -2500.076 | 33.1547
10.3733 | -185.98 | 22.05 | 80.676 | -2500.076 | 33.1565
10.3767 | -185.934 | 22.05 | 80.691 | -2500.076 | 33.1578
10.38 | -185.934 | 22.05 | 80.676 | -2500.076 | 33.1584
10.3833 | -185.934 | 22.05 | 80.676 | -2500.076 | 33.1602
10.3867 | -185.949 | 22.05 | 80.676 | -2500.076 | 33.1614
10.39 | -185.934 | 22.05 | 80.691 | -2500.076 | 33.1626
10.3933 | -185.949 | 22.05 | 80.66 | -2500.076 | 33.1645
10.3967 | -185.949 | 22.05 | 80.676 | -2500.076 | 33.1657
10.4 | -185.965 | 22.05 | 80.676 | -2500.076 | 33.1663
10.4033 | -185.965 | 22.05 | 80.691 | -2500.076 | 33.1669
10.4067 | -185.965 | 22.05 | 80.676 | -2500.076 | 33.1675
10.41 | -185.965 | 22.05 | 80.706 | -2500.076 | 33.1675
10.4133 | -185.98 | 22.05 | 80.737 | -2500.076 | 33.1669
10.4167 | -185.98 | 22.05 | 80.752 | -2500.076 | 33.1657
10.42 | -185.965 | 22.05 | 80.737 | -2500.076 | 33.1645
10.4233 | -185.98 | 22.05 | 80.737 | -2500.076 | 33.1632
10.4267 | -186.01 | 22.05 | 80.737 | -2500.076 | 33.1614
10.43 | -186.01 | 22.05 | 80.752 | -2500.076 | 33.1596
10.4333 | -186.01 | 22.05 | 80.721 | -2500.076 | 33.1584
10.4367 | -186.026 | 22.05 | 80.737 | -2500.076 | 33.1578
10.44 | -186.026 | 22.05 | 80.752 | -2500.076 | 33.1571
10.4433 | -185.995 | 22.05 | 80.737 | -2500.076 | 33.1571
10.4467 | -186.026 | 22.05 | 80.66 | -2500.076 | 33.1571
10.45 | -186.041 | 22.05 | 80.645 | -2500.076 | 33.1578
10.4533 | -186.056 | 22.05 | 80.615 | -2500.076 | 33.1571
10.4567 | -186.071 | 22.05 | 80.584 | -2500.076 | 33.1571
10.46 | -186.132 | 22.05 | 80.569 | -2500.076 | 33.1565
10.4633 | -186.102 | 22.05 | 80.569 | -2500.076 | 33.1571
10.4667 | -186.071 | 22.05 | 80.584 | -2500.076 | 33.1565
10.47 | -186.087 | 22.05 | 80.584 | -2500.076 | 33.1571
10.4733 | -186.087 | 22.05 | 80.569 | -2500.076 | 33.1571
10.4767 | -186.01 | 22.05 | 80.584 | -2500.076 | 33.1578
10.48 | -185.995 | 22.05 | 80.569 | -2500.076 | 33.159
10.4833 | -186.01 | 22.05 | 80.554 | -2500.076 | 33.162
10.4867 | -185.919 | 22.05 | 80.554 | -2500.076 | 33.1651
10.49 | -185.873 | 22.05 | 80.538 | -2500.076 | 33.1681
10.4933 | -185.904 | 22.05 | 80.538 | -2500.076 | 33.1724
10.4967 | -185.888 | 22.05 | 80.538 | -2500.076 | 33.1761
10.5 | -185.858 | 22.05 | 80.538 | -2500.076 | 33.1785
10.5033 | -185.919 | 22.05 | 80.554 | -2500.076 | 33.1803
10.5067 | -185.919 | 22.05 | 80.569 | -2500.076 | 33.1822
10.51 | -185.904 | 22.05 | 80.569 | -2500.076 | 33.1822
10.5133 | -185.949 | 22.05 | 80.599 | -2500.076 | 33.1816
10.5167 | -185.965 | 22.05 | 80.584 | -2500.076 | 33.1816
10.52 | -185.919 | 22.05 | 80.584 | -2500.076 | 33.1816
10.5233 | -185.934 | 22.05 | 80.615 | -2500.076 | 33.1816
10.5267 | -185.934 | 22.05 | 80.615 | -2500.076 | 33.1822
10.53 | -185.873 | 22.05 | 80.63 | -2500.076 | 33.1828
10.5333 | -185.873 | 22.05 | 80.645 | -2500.076 | 33.1828
10.5367 | -185.934 | 22.05 | 80.66 | -2500.076 | 33.1822
10.54 | -185.934 | 22.05 | 80.66 | -2500.076 | 33.1816
10.5433 | -185.904 | 22.05 | 80.645 | -2500.076 | 33.181
10.5467 | -185.965 | 22.05 | 80.615 | -2500.076 | 33.1797
10.55 | -185.995 | 22.05 | 80.645 | -2500.076 | 33.1773
10.5533 | -185.965 | 22.05 | 80.645 | -2500.076 | 33.1748
10.5567 | -185.965 | 22.05 | 80.645 | -2500.076 | 33.1724
10.56 | -186.026 | 22.05 | 80.676 | -2500.076 | 33.17
10.5633 | -185.995 | 22.05 | 80.721 | -2500.076 | 33.1675
10.5667 | -185.965 | 22.05 | 80.706 | -2500.076 | 33.1663
10.57 | -186.01 | 22.05 | 80.691 | -2500.076 | 33.1657
10.5733 | -186.041 | 22.05 | 80.676 | -2500.076 | 33.1651
10.5767 | -186.01 | 22.05 | 80.645 | -2500.076 | 33.1638
10.58 | -186.026 | 22.05 | 80.615 | -2500.076 | 33.1632
10.5833 | -186.056 | 22.05 | 80.599 | -2500.076 | 33.1626
10.5867 | -186.01 | 22.05 | 80.584 | -2500.076 | 33.1626
10.59 | -185.995 | 22.05 | 80.584 | -2500.076 | 33.1626
10.5933 | -186.01 | 22.05 | 80.599 | -2500.076 | 33.1632
10.5967 | -186.026 | 22.05 | 80.63 | -2500.076 | 33.1638
10.6 | -185.995 | 22.05 | 80.63 | -2500.076 | 33.1651
10.6033 | -186.041 | 22.05 | 80.63 | -2500.076 | 33.1657
10.6067 | -186.041 | 22.05 | 80.599 | -2500.076 | 33.1663
10.61 | -186.041 | 22.05 | 80.599 | -2500.076 | 33.1663
10.6133 | -186.026 | 22.05 | 80.554 | -2500.076 | 33.1663
10.6167 | -186.041 | 22.05 | 80.569 | -2500.076 | 33.1657
10.62 | -186.01 | 22.05 | 80.569 | -2500.076 | 33.1651
10.6233 | -186.01 | 22.05 | 80.569 | -2500.076 | 33.1651
10.6267 | -186.01 | 22.05 | 80.554 | -2500.076 | 33.1657
10.63 | -185.995 | 22.05 | 80.554 | -2500.076 | 33.1669
10.6333 | -185.965 | 22.05 | 80.523 | -2500.076 | 33.1681
10.6367 | -185.965 | 22.05 | 80.523 | -2500.076 | 33.1694
10.64 | -185.949 | 22.05 | 80.508 | -2500.076 | 33.1706
10.6433 | -185.919 | 22.05 | 80.493 | -2500.076 | 33.1718
10.6467 | -185.904 | 22.05 | 80.523 | -2500.076 | 33.1724
10.65 | -185.934 | 22.05 | 80.523 | -2500.076 | 33.1736
10.6533 | -185.919 | 22.05 | 80.493 | -2500.076 | 33.1742
10.6567 | -185.919 | 22.05 | 80.493 | -2500.076 | 33.1742
10.66 | -185.949 | 22.05 | 80.508 | -2500.076 | 33.1748
10.6633 | -185.965 | 22.05 | 80.493 | -2500.076 | 33.1754
10.6667 | -185.949 | 22.05 | 80.462 | -2500.076 | 33.1748
10.67 | -185.965 | 22.05 | 80.462 | -2500.076 | 33.1748
10.6733 | -185.98 | 22.05 | 80.493 | -2500.076 | 33.1742
10.6767 | -185.98 | 22.05 | 80.493 | -2500.076 | 33.173
10.68 | -185.98 | 22.05 | 80.477 | -2500.076 | 33.1718
10.6833 | -185.995 | 22.05 | 80.493 | -2500.076 | 33.1712
10.6867 | -185.98 | 22.05 | 80.523 | -2500.076 | 33.1706
10.69 | -185.98 | 22.05 | 80.538 | -2500.076 | 33.1706
10.6933 | -185.995 | 22.05 | 80.538 | -2500.076 | 33.1706
10.6967 | -185.995 | 22.05 | 80.538 | -2500.076 | 33.17
10.7 | -185.98 | 22.05 | 80.538 | -2500.076 | 33.1694
10.7033 | -186.01 | 22.05 | 80.523 | -2500.076 | 33.1687
10.7067 | -185.98 | 22.05 | 80.523 | -2500.076 | 33.1681
10.71 | -185.934 | 22.05 | 80.508 | -2500.076 | 33.1675
10.7133 | -185.949 | 22.05 | 80.554 | -2500.076 | 33.1675
10.7167 | -185.965 | 22.05 | 80.584 | -2500.076 | 33.1675
10.72 | -185.949 | 22.05 | 80.599 | -2500.076 | 33.1675
10.7233 | -185.98 | 22.05 | 80.584 | -2500.076 | 33.1675
10.7267 | -186.026 | 22.05 | 80.599 | -2500.076 | 33.1675
10.73 | -186.026 | 22.05 | 80.554 | -2500.076 | 33.1675
10.7333 | -186.041 | 22.05 | 80.538 | -2500.076 | 33.1675
10.7367 | -186.041 | 22.05 | 80.508 | -2500.076 | 33.1675
10.74 | -186.041 | 22.05 | 80.508 | -2500.076 | 33.1681
10.7433 | -186.01 | 22.05 | 80.508 | -2500.076 | 33.1681
10.7467 | -185.995 | 22.05 | 80.523 | -2500.076 | 33.1681
10.75 | -185.995 | 22.05 | 80.523 | -2500.076 | 33.1687
10.7533 | -185.995 | 22.05 | 80.508 | -2500.076 | 33.1694
10.7567 | -186.01 | 22.05 | 80.477 | -2500.076 | 33.1687
10.76 | -186.041 | 22.05 | 80.477 | -2500.076 | 33.1687
10.7633 | -186.071 | 22.05 | 80.447 | -2500.076 | 33.1694
10.7667 | -186.041 | 22.05 | 80.462 | -2500.076 | 33.1694
10.77 | -186.041 | 22.05 | 80.493 | -2500.076 | 33.17
10.7733 | -186.026 | 22.05 | 80.523 | -2500.076 | 33.1706
10.7767 | -185.995 | 22.05 | 80.508 | -2500.076 | 33.1712
10.78 | -185.949 | 22.05 | 80.538 | -2500.076 | 33.1712
10.7833 | -185.965 | 22.05 | 80.523 | -2500.076 | 33.1712
10.7867 | -185.965 | 22.05 | 80.477 | -2500.076 | 33.1706
10.79 | -185.965 | 22.05 | 80.447 | -2500.076 | 33.1706
10.7933 | -185.98 | 22.05 | 80.416 | -2500.076 | 33.1706
10.7967 | -186.01 | 22.05 | 80.432 | -2500.076 | 33.1706
10.8 | -186.01 | 22.05 | 80.447 | -2500.076 | 33.1712
10.8033 | -185.995 | 22.05 | 80.462 | -2500.076 | 33.1718
10.8067 | -185.98 | 22.05 | 80.447 | -2500.076 | 33.1724
10.81 | -185.965 | 22.05 | 80.462 | -2500.076 | 33.1736
10.8133 | -185.965 | 22.05 | 80.386 | -2500.076 | 33.1748
10.8167 | -185.949 | 22.05 | 80.34 | -2500.076 | 33.1748
10.82 | -185.934 | 22.05 | 80.325 | -2500.076 | 33.1748
10.8233 | -185.934 | 22.05 | 80.309 | -2500.076 | 33.1748
10.8267 | -185.965 | 22.05 | 80.294 | -2500.076 | 33.1742
10.83 | -185.949 | 22.05 | 80.325 | -2500.076 | 33.173
10.8333 | -185.949 | 22.05 | 80.309 | -2500.076 | 33.1718
10.8367 | -185.98 | 22.05 | 80.34 | -2500.076 | 33.1706
10.84 | -186.01 | 22.05 | 80.34 | -2500.076 | 33.1694
10.8433 | -185.98 | 22.05 | 80.34 | -2500.076 | 33.1681
10.8467 | -186.026 | 22.05 | 80.325 | -2500.076 | 33.1675
10.85 | -186.071 | 22.05 | 80.34 | -2500.076 | 33.1675
10.8533 | -186.056 | 22.05 | 80.325 | -2500.076 | 33.1675
10.8567 | -186.041 | 22.05 | 80.355 | -2500.076 | 33.1675
10.86 | -186.071 | 22.05 | 80.325 | -2500.076 | 33.1675
10.8633 | -186.041 | 22.05 | 80.34 | -2500.076 | 33.1675
10.8667 | -186.01 | 22.05 | 80.355 | -2500.076 | 33.1675
10.87 | -186.056 | 22.05 | 80.37 | -2500.076 | 33.1675
10.8733 | -186.056 | 22.05 | 80.34 | -2500.076 | 33.1675
10.8767 | -186.026 | 22.05 | 80.386 | -2500.076 | 33.1675
10.88 | -186.056 | 22.05 | 80.37 | -2500.076 | 33.1675
10.8833 | -186.087 | 22.05 | 80.34 | -2500.076 | 33.1681
10.8867 | -186.026 | 22.05 | 80.34 | -2500.076 | 33.1687
10.89 | -186.01 | 22.05 | 80.325 | -2500.076 | 33.1694
10.8933 | -186.041 | 22.05 | 80.309 | -2500.076 | 33.17
10.8967 | -185.995 | 22.05 | 80.309 | -2500.076 | 33.1706
10.9 | -185.934 | 22.05 | 80.34 | -2500.076 | 33.1706
10.9033 | -185.98 | 22.05 | 80.325 | -2500.076 | 33.1712
10.9067 | -185.995 | 22.05 | 80.37 | -2500.076 | 33.1718
10.91 | -185.949 | 22.05 | 80.34 | -2500.076 | 33.1724
10.9133 | -185.965 | 22.05 | 80.355 | -2500.076 | 33.173
10.9167 | -186.026 | 22.05 | 80.325 | -2500.076 | 33.1736
10.92 | -185.995 | 22.05 | 80.37 | -2500.076 | 33.173
10.9233 | -185.98 | 22.05 | 80.355 | -2500.076 | 33.1724
10.9267 | -186.041 | 22.05 | 80.37 | -2500.076 | 33.1718
10.93 | -186.041 | 22.05 | 80.37 | -2500.076 | 33.1718
10.9333 | -185.995 | 22.05 | 80.416 | -2500.076 | 33.1712
10.9367 | -186.041 | 22.05 | 80.355 | -2500.076 | 33.1706
10.94 | -186.071 | 22.05 | 80.34 | -2500.076 | 33.17
10.9433 | -186.026 | 22.05 | 80.325 | -2500.076 | 33.1694
10.9467 | -186.026 | 22.05 | 80.309 | -2500.076 | 33.1681
10.95 | -186.071 | 22.05 | 80.264 | -2500.076 | 33.1675
10.9533 | -186.056 | 22.05 | 80.294 | -2500.076 | 33.1669
10.9567 | -186.056 | 22.05 | 80.294 | -2500.076 | 33.1669
10.96 | -186.087 | 22.05 | 80.325 | -2500.076 | 33.1663
10.9633 | -186.087 | 22.05 | 80.325 | -2500.076 | 33.1663
10.9667 | -186.056 | 22.05 | 80.34 | -2500.076 | 33.1657
10.97 | -186.041 | 22.05 | 80.309 | -2500.076 | 33.1657
10.9733 | -186.056 | 22.05 | 80.325 | -2500.076 | 33.1651
10.9767 | -186.041 | 22.05 | 80.34 | -2500.076 | 33.1651
10.98 | -186.056 | 22.05 | 80.34 | -2500.076 | 33.1638
10.9833 | -186.087 | 22.05 | 80.309 | -2500.076 | 33.1626
10.9867 | -186.102 | 22.05 | 80.325 | -2500.076 | 33.162
10.99 | -186.087 | 22.05 | 80.309 | -2500.076 | 33.162
10.9933 | -186.117 | 22.05 | 80.279 | -2500.076 | 33.162
10.9967 | -186.117 | 22.05 | 80.248 | -2500.076 | 33.162
11 | -186.102 | 22.05 | 80.294 | -2500.076 | 33.162
11.0033 | -186.102 | 22.05 | 80.279 | -2500.076 | 33.1614
11.0067 | -186.117 | 22.05 | 80.279 | -2500.076 | 33.1596
11.01 | -186.102 | 22.05 | 80.233 | -2500.076 | 33.1584
11.0133 | -186.117 | 22.05 | 80.218 | -2500.076 | 33.1571
11.0167 | -186.148 | 22.05 | 80.172 | -2500.076 | 33.1571
11.02 | -186.163 | 22.05 | 80.157 | -2500.076 | 33.1565
11.0233 | -186.148 | 22.05 | 80.157 | -2500.076 | 33.1565
11.0267 | -186.163 | 22.05 | 80.187 | -2500.076 | 33.1553
11.03 | -186.178 | 22.05 | 80.203 | -2500.076 | 33.1553
11.0333 | -186.132 | 22.05 | 80.218 | -2500.076 | 33.1547
11.0367 | -186.102 | 22.05 | 80.264 | -2500.076 | 33.1553
11.04 | -186.148 | 22.05 | 80.294 | -2500.076 | 33.1547
11.0433 | -186.117 | 22.05 | 80.325 | -2500.076 | 33.1547
11.0467 | -186.087 | 22.05 | 80.34 | -2500.076 | 33.1553
11.05 | -186.132 | 22.05 | 80.34 | -2500.076 | 33.1559
11.0533 | -186.148 | 22.05 | 80.279 | -2500.076 | 33.1559
11.0567 | -186.087 | 22.05 | 80.218 | -2500.076 | 33.1571
11.06 | -186.117 | 22.05 | 80.172 | -2500.076 | 33.1584
11.0633 | -186.117 | 22.05 | 80.142 | -2500.076 | 33.159
11.0667 | -186.071 | 22.05 | 80.142 | -2500.076 | 33.1596
11.07 | -186.056 | 22.05 | 80.172 | -2500.076 | 33.1602
11.0733 | -186.071 | 22.05 | 80.218 | -2500.076 | 33.1602
11.0767 | -186.056 | 22.05 | 80.233 | -2500.076 | 33.1602
11.08 | -186.041 | 22.05 | 80.233 | -2500.076 | 33.1596
11.0833 | -186.041 | 22.05 | 80.203 | -2500.076 | 33.159
11.0867 | -186.056 | 22.05 | 80.187 | -2500.076 | 33.1584
11.09 | -186.056 | 22.05 | 80.172 | -2500.076 | 33.1584
11.0933 | -186.071 | 22.05 | 80.172 | -2500.076 | 33.1578
11.0967 | -186.087 | 22.05 | 80.172 | -2500.076 | 33.1571
11.1 | -186.102 | 22.05 | 80.203 | -2500.076 | 33.1565
11.1033 | -186.117 | 22.05 | 80.233 | -2500.076 | 33.1553
11.1067 | -186.117 | 22.05 | 80.218 | -2500.076 | 33.1541
11.11 | -186.087 | 22.05 | 80.248 | -2500.076 | 33.1541
11.1133 | -186.087 | 22.05 | 80.294 | -2500.076 | 33.1547
11.1167 | -186.087 | 22.05 | 80.309 | -2500.076 | 33.1547
11.12 | -186.041 | 22.05 | 80.279 | -2500.076 | 33.1559
11.1233 | -186.041 | 22.05 | 80.264 | -2500.076 | 33.159
11.1267 | -186.056 | 22.05 | 80.233 | -2500.076 | 33.162
11.13 | -186.026 | 22.05 | 80.172 | -2500.076 | 33.1645
11.1333 | -186.01 | 22.05 | 80.111 | -2500.076 | 33.1669
11.1367 | -186.041 | 22.05 | 80.05 | -2500.076 | 33.1694
11.14 | -186.026 | 22.05 | 80.05 | -2500.076 | 33.1694
11.1433 | -185.995 | 22.05 | 80.035 | -2500.076 | 33.1687
11.1467 | -186.026 | 22.05 | 80.02 | -2500.076 | 33.1687
11.15 | -186.041 | 22.05 | 79.989 | -2500.076 | 33.17
11.1533 | -186.01 | 22.05 | 80.035 | -2500.076 | 33.1724
11.1567 | -186.01 | 22.05 | 80.035 | -2500.076 | 33.1761
11.16 | -186.026 | 22.05 | 80.05 | -2500.076 | 33.1803
11.1633 | -185.98 | 22.05 | 80.05 | -2500.076 | 33.1858
11.1667 | -185.934 | 22.05 | 80.081 | -2500.076 | 33.1913
11.17 | -185.965 | 22.05 | 80.081 | -2500.076 | 33.1956
11.1733 | -185.934 | 22.05 | 80.065 | -2500.076 | 33.1992
11.1767 | -185.873 | 22.05 | 80.035 | -2500.076 | 33.2023
11.18 | -185.888 | 22.05 | 80.004 | -2500.076 | 33.2041
11.1833 | -185.919 | 22.05 | 79.989 | -2500.076 | 33.2054
11.1867 | -185.858 | 22.05 | 79.943 | -2500.076 | 33.206
11.19 | -185.858 | 22.05 | 79.913 | -2500.076 | 33.2066
11.1933 | -185.904 | 22.05 | 79.882 | -2500.076 | 33.2066
11.1967 | -185.873 | 22.05 | 79.913 | -2500.076 | 33.206
11.2 | -185.842 | 22.05 | 79.913 | -2500.076 | 33.2047
11.2033 | -185.888 | 22.05 | 79.913 | -2500.076 | 33.2029
11.2067 | -185.934 | 22.05 | 79.897 | -2500.076 | 33.2011
11.21 | -185.919 | 22.05 | 79.913 | -2500.076 | 33.1992
11.2133 | -185.949 | 22.05 | 79.867 | -2500.076 | 33.1974
11.2167 | -185.98 | 22.05 | 79.836 | -2500.076 | 33.195
11.22 | -185.934 | 22.05 | 79.852 | -2500.076 | 33.1925
11.2233 | -185.888 | 22.05 | 79.867 | -2500.076 | 33.1895
11.2267 | -185.934 | 22.05 | 79.852 | -2500.076 | 33.1877
11.23 | -185.934 | 22.05 | 79.897 | -2500.076 | 33.1852
11.2333 | -185.919 | 22.05 | 79.928 | -2500.076 | 33.184
11.2367 | -185.98 | 22.05 | 79.897 | -2500.076 | 33.1828
11.24 | -186.026 | 22.05 | 79.897 | -2500.076 | 33.1816
11.2433 | -185.995 | 22.05 | 79.897 | -2500.076 | 33.1797
11.2467 | -186.01 | 22.05 | 79.867 | -2500.076 | 33.1785
11.25 | -186.056 | 22.05 | 79.882 | -2500.076 | 33.1767
11.2533 | -186.026 | 22.05 | 79.897 | -2500.076 | 33.1754
11.2567 | -185.995 | 22.05 | 79.897 | -2500.076 | 33.1742
11.26 | -186.026 | 22.05 | 79.882 | -2500.076 | 33.173
11.2633 | -186.056 | 22.05 | 79.882 | -2500.076 | 33.1712
11.2667 | -186.041 | 22.05 | 79.852 | -2500.076 | 33.17
11.27 | -186.071 | 22.05 | 79.852 | -2500.076 | 33.1687
11.2733 | -186.117 | 22.05 | 79.836 | -2500.076 | 33.1681
11.2767 | -186.102 | 22.05 | 79.821 | -2500.076 | 33.1675
11.28 | -186.041 | 22.05 | 79.806 | -2500.076 | 33.1675
11.2833 | -186.056 | 22.05 | 79.806 | -2500.076 | 33.1675
11.2867 | -186.056 | 22.05 | 79.806 | -2500.076 | 33.1681
11.29 | -186.026 | 22.05 | 79.821 | -2500.076 | 33.1687
11.2933 | -186.026 | 22.05 | 79.852 | -2500.076 | 33.1694
11.2967 | -186.071 | 22.05 | 79.897 | -2500.076 | 33.17
11.3 | -186.041 | 22.05 | 79.897 | -2500.076 | 33.1712
11.3033 | -186.01 | 22.05 | 79.882 | -2500.076 | 33.1718
11.3067 | -186.01 | 22.05 | 79.882 | -2500.076 | 33.1718
11.31 | -185.995 | 22.05 | 79.867 | -2500.076 | 33.1718
11.3133 | -185.965 | 22.05 | 79.836 | -2500.076 | 33.1718
11.3167 | -185.965 | 22.05 | 79.806 | -2500.076 | 33.1712
11.32 | -185.98 | 22.05 | 79.791 | -2500.076 | 33.1706
11.3233 | -185.98 | 22.05 | 79.76 | -2500.076 | 33.1706
11.3267 | -185.995 | 22.05 | 79.73 | -2500.076 | 33.1706
11.33 | -186.01 | 22.05 | 79.714 | -2500.076 | 33.1706
11.3333 | -186.01 | 22.05 | 79.699 | -2500.076 | 33.1712
11.3367 | -186.026 | 22.05 | 79.684 | -2500.076 | 33.1718
11.34 | -186.026 | 22.05 | 79.684 | -2500.076 | 33.1718
11.3433 | -186.01 | 22.05 | 79.714 | -2500.076 | 33.1718
11.3467 | -186.01 | 22.05 | 79.73 | -2500.076 | 33.173
11.35 | -185.995 | 22.05 | 79.745 | -2500.076 | 33.1742
11.3533 | -185.965 | 22.05 | 79.775 | -2500.076 | 33.1754
11.3567 | -185.965 | 22.05 | 79.76 | -2500.076 | 33.1767
11.36 | -185.995 | 22.05 | 79.745 | -2500.076 | 33.1785
11.3633 | -186.01 | 22.05 | 79.76 | -2500.076 | 33.1791
11.3667 | -186.01 | 22.05 | 79.775 | -2500.076 | 33.1791
11.37 | -186.041 | 22.05 | 79.775 | -2500.076 | 33.1785
11.3733 | -186.026 | 22.05 | 79.806 | -2500.076 | 33.1785
11.3767 | -185.98 | 22.05 | 79.836 | -2500.076 | 33.1785
11.38 | -185.98 | 22.05 | 79.806 | -2500.076 | 33.1779
11.3833 | -186.01 | 22.05 | 79.806 | -2500.076 | 33.1767
11.3867 | -185.98 | 22.05 | 79.806 | -2500.076 | 33.1761
11.39 | -185.965 | 22.05 | 79.821 | -2500.076 | 33.1761
11.3933 | -185.995 | 22.05 | 79.806 | -2500.076 | 33.1761
11.3967 | -185.98 | 22.05 | 79.821 | -2500.076 | 33.1773
11.4 | -185.949 | 22.05 | 79.806 | -2500.076 | 33.1791
11.4033 | -185.965 | 22.05 | 79.775 | -2500.076 | 33.1809
11.4067 | -186.026 | 22.05 | 79.76 | -2500.076 | 33.1822
11.41 | -186.026 | 22.05 | 79.76 | -2500.076 | 33.1828
11.4133 | -185.995 | 22.05 | 79.73 | -2500.076 | 33.1834
11.4167 | -186.026 | 22.05 | 79.745 | -2500.076 | 33.184
11.42 | -186.026 | 22.05 | 79.76 | -2500.076 | 33.184
11.4233 | -185.965 | 22.05 | 79.745 | -2500.076 | 33.184
11.4267 | -185.965 | 22.05 | 79.73 | -2500.076 | 33.184
11.43 | -186.01 | 22.05 | 79.745 | -2500.076 | 33.1834
11.4333 | -186.01 | 22.05 | 79.745 | -2500.076 | 33.1828
11.4367 | -185.98 | 22.05 | 79.73 | -2500.076 | 33.1834
11.44 | -186.01 | 22.05 | 79.684 | -2500.076 | 33.1834
11.4433 | -186.01 | 22.05 | 79.684 | -2500.076 | 33.1828
11.4467 | -185.965 | 22.05 | 79.684 | -2500.076 | 33.1822
11.45 | -185.934 | 22.05 | 79.684 | -2500.076 | 33.1822
11.4533 | -185.98 | 22.05 | 79.669 | -2500.076 | 33.1816
11.4567 | -185.98 | 22.05 | 79.699 | -2500.076 | 33.1822
11.46 | -185.965 | 22.05 | 79.653 | -2500.076 | 33.1834
11.4633 | -185.995 | 22.05 | 79.608 | -2500.076 | 33.1846
11.4667 | -185.98 | 22.05 | 79.562 | -2500.076 | 33.1858
11.47 | -185.949 | 22.05 | 79.562 | -2500.076 | 33.1864
11.4733 | -185.934 | 22.05 | 79.562 | -2500.076 | 33.1864
11.4767 | -185.949 | 22.05 | 79.608 | -2500.076 | 33.1864
11.48 | -185.949 | 22.05 | 79.638 | -2500.076 | 33.1864
11.4833 | -185.949 | 22.05 | 79.684 | -2500.076 | 33.1852
11.4867 | -185.949 | 22.05 | 79.699 | -2500.076 | 33.1852
11.49 | -185.949 | 22.05 | 79.699 | -2500.076 | 33.1852
11.4933 | -185.934 | 22.05 | 79.684 | -2500.076 | 33.1852
11.4967 | -185.919 | 22.05 | 79.699 | -2500.076 | 33.187
11.5 | -185.919 | 22.05 | 79.699 | -2500.076 | 33.1901
11.5033 | -185.904 | 22.05 | 79.714 | -2500.076 | 33.1919
11.5067 | -185.904 | 22.05 | 79.714 | -2500.076 | 33.1938
11.51 | -185.904 | 22.05 | 79.73 | -2500.076 | 33.1962
11.5133 | -185.888 | 22.05 | 79.745 | -2500.076 | 33.1968
11.5167 | -185.873 | 22.05 | 79.745 | -2500.076 | 33.1974
11.52 | -185.858 | 22.05 | 79.76 | -2500.076 | 33.1986
11.5233 | -185.842 | 22.05 | 79.791 | -2500.076 | 33.1999
11.5267 | -185.842 | 22.05 | 79.806 | -2500.076 | 33.2005
11.53 | -185.858 | 22.05 | 79.821 | -2500.076 | 33.2005
11.5333 | -185.904 | 22.05 | 79.836 | -2500.076 | 33.1999
11.5367 | -185.919 | 22.05 | 79.852 | -2500.076 | 33.1992
11.54 | -185.919 | 22.05 | 79.882 | -2500.076 | 33.1992
11.5433 | -185.919 | 22.05 | 79.897 | -2500.076 | 33.1986
11.5467 | -185.888 | 22.05 | 79.867 | -2500.076 | 33.1992
11.55 | -185.858 | 22.05 | 79.852 | -2500.076 | 33.1992
11.5533 | -185.858 | 22.05 | 79.836 | -2500.076 | 33.1992
11.5567 | -185.842 | 22.05 | 79.806 | -2500.076 | 33.1992
11.56 | -185.842 | 22.05 | 79.775 | -2500.076 | 33.1999
11.5633 | -185.888 | 22.05 | 79.791 | -2500.076 | 33.1974
11.5667 | -185.888 | 22.05 | 79.821 | -2500.076 | 33.195
11.57 | -185.904 | 22.05 | 79.821 | -2500.076 | 33.1925
11.5733 | -185.949 | 22.05 | 79.821 | -2500.076 | 33.1895
11.5767 | -185.934 | 22.05 | 79.836 | -2500.076 | 33.1858
11.58 | -185.934 | 22.05 | 79.836 | -2500.076 | 33.1846
11.5833 | -185.965 | 22.05 | 79.806 | -2500.076 | 33.184
11.5867 | -185.965 | 22.05 | 79.806 | -2500.076 | 33.1834
11.59 | -185.919 | 22.05 | 79.791 | -2500.076 | 33.1822
11.5933 | -185.919 | 22.05 | 79.775 | -2500.076 | 33.1809
11.5967 | -185.934 | 22.05 | 79.76 | -2500.076 | 33.1797
11.6 | -185.919 | 22.05 | 79.73 | -2500.076 | 33.1791
11.6033 | -185.873 | 22.05 | 79.699 | -2500.076 | 33.1785
11.6067 | -185.934 | 22.05 | 79.714 | -2500.076 | 33.1791
11.61 | -185.995 | 22.05 | 79.714 | -2500.076 | 33.1809
11.6133 | -185.949 | 22.05 | 79.699 | -2500.076 | 33.1828
11.6167 | -185.934 | 22.05 | 79.699 | -2500.076 | 33.184
11.62 | -185.98 | 22.05 | 79.714 | -2500.076 | 33.1852
11.6233 | -185.904 | 22.05 | 79.669 | -2500.076 | 33.1864
11.6267 | -185.827 | 22.05 | 79.653 | -2500.076 | 33.1883
11.63 | -185.858 | 22.05 | 79.623 | -2500.076 | 33.1913
11.6333 | -185.842 | 22.05 | 79.638 | -2500.076 | 33.1956
11.6367 | -185.781 | 22.05 | 79.653 | -2500.076 | 33.2005
11.64 | -185.797 | 22.05 | 79.669 | -2500.076 | 33.206
11.6433 | -185.797 | 22.05 | 79.669 | -2500.076 | 33.2115
11.6467 | -185.72 | 22.05 | 79.699 | -2500.076 | 33.2151
11.65 | -185.69 | 22.05 | 79.699 | -2500.076 | 33.2176
11.6533 | -185.705 | 22.05 | 79.714 | -2500.076 | 33.2194
11.6567 | -185.675 | 22.05 | 79.76 | -2500.076 | 33.2212
11.66 | -185.629 | 22.05 | 79.775 | -2500.076 | 33.2218
11.6633 | -185.644 | 22.05 | 79.791 | -2500.076 | 33.2237
11.6667 | -185.629 | 22.05 | 79.806 | -2500.076 | 33.2267
11.67 | -185.583 | 22.05 | 79.775 | -2500.076 | 33.2304
11.6733 | -185.598 | 22.05 | 79.76 | -2500.076 | 33.2328
11.6767 | -185.644 | 22.05 | 79.76 | -2500.076 | 33.2347
11.68 | -185.629 | 22.05 | 79.76 | -2500.076 | 33.2359
11.6833 | -185.629 | 22.05 | 79.76 | -2500.076 | 33.2347
11.6867 | -185.675 | 22.05 | 79.76 | -2500.076 | 33.2328
11.69 | -185.675 | 22.05 | 79.745 | -2500.076 | 33.231
11.6933 | -185.644 | 22.05 | 79.745 | -2500.076 | 33.2292
11.6967 | -185.705 | 22.05 | 79.745 | -2500.076 | 33.2267
11.7 | -185.751 | 22.05 | 79.745 | -2500.076 | 33.2255
11.7033 | -185.736 | 22.05 | 79.73 | -2500.076 | 33.2243
11.7067 | -185.751 | 22.05 | 79.714 | -2500.076 | 33.2218
11.71 | -185.797 | 22.05 | 79.714 | -2500.076 | 33.2188
11.7133 | -185.766 | 22.05 | 79.699 | -2500.076 | 33.2151
11.7167 | -185.766 | 22.05 | 79.684 | -2500.076 | 33.2109
11.72 | -185.858 | 22.05 | 79.73 | -2500.076 | 33.206
11.7233 | -185.904 | 22.05 | 79.73 | -2500.076 | 33.1999
11.7267 | -185.888 | 22.05 | 79.73 | -2500.076 | 33.1938
11.73 | -185.919 | 22.05 | 79.745 | -2500.076 | 33.1877
11.7333 | -185.98 | 22.05 | 79.76 | -2500.076 | 33.1822
11.7367 | -185.949 | 22.05 | 79.73 | -2500.076 | 33.1773
11.74 | -185.934 | 22.05 | 79.745 | -2500.076 | 33.1736
11.7433 | -186.01 | 22.05 | 79.745 | -2500.076 | 33.1712
11.7467 | -186.026 | 22.05 | 79.745 | -2500.076 | 33.17
11.75 | -185.995 | 22.05 | 79.745 | -2500.076 | 33.1681
11.7533 | -186.041 | 22.05 | 79.714 | -2500.076 | 33.1663
11.7567 | -186.071 | 22.05 | 79.714 | -2500.076 | 33.1651
11.76 | -186.01 | 22.05 | 79.714 | -2500.076 | 33.1632
11.7633 | -186.026 | 22.05 | 79.699 | -2500.076 | 33.162
11.7667 | -186.056 | 22.05 | 79.684 | -2500.076 | 33.1608
11.77 | -186.026 | 22.05 | 79.714 | -2500.076 | 33.1596
11.7733 | -186.026 | 22.05 | 79.714 | -2500.076 | 33.159
11.7767 | -186.087 | 22.05 | 79.73 | -2500.076 | 33.1596
11.78 | -186.087 | 22.05 | 79.745 | -2500.076 | 33.1602
11.7833 | -186.056 | 22.05 | 79.76 | -2500.076 | 33.162
11.7867 | -186.071 | 22.05 | 79.775 | -2500.076 | 33.1638
11.79 | -186.071 | 22.05 | 79.791 | -2500.076 | 33.1657
11.7933 | -186.026 | 22.05 | 79.745 | -2500.076 | 33.1675
11.7967 | -186.01 | 22.05 | 79.73 | -2500.076 | 33.1687
11.8 | -186.041 | 22.05 | 79.699 | -2500.076 | 33.1694
11.8033 | -186.041 | 22.05 | 79.669 | -2500.076 | 33.1694
11.8067 | -186.01 | 22.05 | 79.653 | -2500.076 | 33.17
11.81 | -186.01 | 22.05 | 79.669 | -2500.076 | 33.17
11.8133 | -186.026 | 22.05 | 79.699 | -2500.076 | 33.17
11.8167 | -185.995 | 22.05 | 79.714 | -2500.076 | 33.17
11.82 | -185.995 | 22.05 | 79.73 | -2500.076 | 33.1712
11.8233 | -185.995 | 22.05 | 79.73 | -2500.076 | 33.1718
11.8267 | -186.026 | 22.05 | 79.745 | -2500.076 | 33.1724
11.83 | -186.026 | 22.05 | 79.73 | -2500.076 | 33.173
11.8333 | -186.056 | 22.05 | 79.73 | -2500.076 | 33.1736
11.8367 | -186.056 | 22.05 | 79.699 | -2500.076 | 33.1742
11.84 | -186.056 | 22.05 | 79.699 | -2500.076 | 33.1748
11.8433 | -186.056 | 22.05 | 79.714 | -2500.076 | 33.1748
11.8467 | -186.056 | 22.05 | 79.714 | -2500.076 | 33.1742
11.85 | -186.056 | 22.05 | 79.714 | -2500.076 | 33.173
11.8533 | -186.056 | 22.05 | 79.73 | -2500.076 | 33.1712
11.8567 | -186.087 | 22.05 | 79.73 | -2500.076 | 33.1694
11.86 | -186.087 | 22.05 | 79.73 | -2500.076 | 33.1681
11.8633 | -186.087 | 22.05 | 79.684 | -2500.076 | 33.1675
11.8667 | -186.087 | 22.05 | 79.669 | -2500.076 | 33.1675
11.87 | -186.087 | 22.05 | 79.699 | -2500.076 | 33.1675
11.8733 | -186.056 | 22.05 | 79.699 | -2500.076 | 33.1681
11.8767 | -186.041 | 22.05 | 79.699 | -2500.076 | 33.1694
11.88 | -186.026 | 22.05 | 79.745 | -2500.076 | 33.1706
11.8833 | -186.01 | 22.05 | 79.76 | -2500.076 | 33.1718
11.8867 | -185.995 | 22.05 | 79.73 | -2500.076 | 33.1724
11.89 | -186.026 | 22.05 | 79.73 | -2500.076 | 33.1718
11.8933 | -186.01 | 22.05 | 79.714 | -2500.076 | 33.1694
11.8967 | -186.01 | 22.05 | 79.714 | -2500.076 | 33.1669
11.9 | -186.041 | 22.05 | 79.684 | -2500.076 | 33.1638
11.9033 | -186.041 | 22.05 | 79.684 | -2500.076 | 33.1614
11.9067 | -186.041 | 22.05 | 79.669 | -2500.076 | 33.1596
11.91 | -186.102 | 22.05 | 79.653 | -2500.076 | 33.1584
11.9133 | -186.117 | 22.05 | 79.608 | -2500.076 | 33.1571
11.9167 | -186.102 | 22.05 | 79.592 | -2500.076 | 33.1571
11.92 | -186.102 | 22.05 | 79.592 | -2500.076 | 33.1571
11.9233 | -186.102 | 22.05 | 79.592 | -2500.076 | 33.1571
11.9267 | -186.041 | 22.05 | 79.608 | -2500.076 | 33.1584
11.93 | -186.01 | 22.05 | 79.623 | -2500.076 | 33.159
11.9333 | -186.026 | 22.05 | 79.638 | -2500.076 | 33.159
11.9367 | -186.041 | 22.05 | 79.638 | -2500.076 | 33.1584
11.94 | -186.01 | 22.05 | 79.653 | -2500.076 | 33.1578
11.9433 | -186.026 | 22.05 | 79.638 | -2500.076 | 33.1571
11.9467 | -186.071 | 22.05 | 79.638 | -2500.076 | 33.1571
11.95 | -186.041 | 22.05 | 79.638 | -2500.076 | 33.1565
11.9533 | -186.01 | 22.05 | 79.638 | -2500.076 | 33.1571
11.9567 | -186.056 | 22.05 | 79.608 | -2500.076 | 33.1584
11.96 | -186.071 | 22.05 | 79.592 | -2500.076 | 33.1602
11.9633 | -186.01 | 22.05 | 79.577 | -2500.076 | 33.162
11.9667 | -186.01 | 22.05 | 79.577 | -2500.076 | 33.1645
11.97 | -186.041 | 22.05 | 79.546 | -2500.076 | 33.1669
11.9733 | -185.98 | 22.05 | 79.562 | -2500.076 | 33.1687
11.9767 | -185.934 | 22.05 | 79.577 | -2500.076 | 33.17
11.98 | -185.98 | 22.05 | 79.608 | -2500.076 | 33.1712
11.9833 | -185.995 | 22.05 | 79.608 | -2500.076 | 33.1724
11.9867 | -185.965 | 22.05 | 79.623 | -2500.076 | 33.1736
11.99 | -185.995 | 22.05 | 79.623 | -2500.076 | 33.1742
11.9933 | -186.041 | 22.05 | 79.577 | -2500.076 | 33.1742
11.9967 | -186.026 | 22.05 | 79.562 | -2500.076 | 33.1742
12 | -185.995 | 22.05 | 79.546 | -2500.076 | 33.1742
12.0033 | -186.041 | 22.05 | 79.546 | -2500.076 | 33.1742
12.0067 | -186.026 | 22.05 | 79.531 | -2500.076 | 33.1742
12.01 | -185.965 | 22.05 | 79.562 | -2500.076 | 33.1742
12.0133 | -185.965 | 22.05 | 79.531 | -2500.076 | 33.1736
12.0167 | -185.995 | 22.05 | 79.516 | -2500.076 | 33.1736
12.02 | -185.949 | 22.05 | 79.501 | -2500.076 | 33.173
12.0233 | -185.949 | 22.05 | 79.501 | -2500.076 | 33.1724
12.0267 | -186.01 | 22.05 | 79.485 | -2500.076 | 33.1718
12.03 | -185.995 | 22.05 | 79.546 | -2500.076 | 33.1724
12.0333 | -185.965 | 22.05 | 79.592 | -2500.076 | 33.1724
12.0367 | -185.995 | 22.05 | 79.592 | -2500.076 | 33.1724
12.04 | -185.995 | 22.05 | 79.592 | -2500.076 | 33.173
12.0433 | -185.949 | 22.05 | 79.608 | -2500.076 | 33.1736
12.0467 | -185.949 | 22.05 | 79.592 | -2500.076 | 33.1748
12.05 | -185.965 | 22.05 | 79.608 | -2500.076 | 33.1767
12.0533 | -185.919 | 22.05 | 79.638 | -2500.076 | 33.1791
12.0567 | -185.904 | 22.05 | 79.653 | -2500.076 | 33.1816
12.06 | -185.934 | 22.05 | 79.669 | -2500.076 | 33.1858
12.0633 | -185.949 | 22.05 | 79.669 | -2500.076 | 33.1901
12.0667 | -185.904 | 22.05 | 79.623 | -2500.076 | 33.1932
12.07 | -185.919 | 22.05 | 79.562 | -2500.076 | 33.195
12.0733 | -185.949 | 22.05 | 79.546 | -2500.076 | 33.1956
12.0767 | -185.934 | 22.05 | 79.546 | -2500.076 | 33.195
12.08 | -185.904 | 22.05 | 79.562 | -2500.076 | 33.1938
12.0833 | -185.949 | 22.05 | 79.577 | -2500.076 | 33.1932
12.0867 | -185.934 | 22.05 | 79.623 | -2500.076 | 33.1932
12.09 | -185.904 | 22.05 | 79.623 | -2500.076 | 33.195
12.0933 | -185.919 | 22.05 | 79.608 | -2500.076 | 33.1956
12.0967 | -185.949 | 22.05 | 79.577 | -2500.076 | 33.1944
12.1 | -185.919 | 22.05 | 79.577 | -2500.076 | 33.1925
12.1033 | -185.934 | 22.05 | 79.577 | -2500.076 | 33.1907
12.1067 | -185.98 | 22.05 | 79.592 | -2500.076 | 33.1889
12.11 | -185.965 | 22.05 | 79.608 | -2500.076 | 33.1883
12.1133 | -185.919 | 22.05 | 79.608 | -2500.076 | 33.1877
12.1167 | -185.965 | 22.05 | 79.608 | -2500.076 | 33.1877
12.12 | -185.949 | 22.05 | 79.623 | -2500.076 | 33.1877
12.1233 | -185.904 | 22.05 | 79.592 | -2500.076 | 33.187
12.1267 | -185.919 | 22.05 | 79.577 | -2500.076 | 33.1852
12.13 | -185.949 | 22.05 | 79.592 | -2500.076 | 33.184
12.1333 | -185.934 | 22.05 | 79.608 | -2500.076 | 33.1816
12.1367 | -185.98 | 22.05 | 79.562 | -2500.076 | 33.1791
12.14 | -186.01 | 22.05 | 79.546 | -2500.076 | 33.1767
12.1433 | -186.026 | 22.05 | 79.546 | -2500.076 | 33.1742
12.1467 | -186.041 | 22.05 | 79.516 | -2500.076 | 33.1724
12.15 | -186.071 | 22.05 | 79.47 | -2500.076 | 33.1718
12.1533 | -186.071 | 22.05 | 79.485 | -2500.076 | 33.1718
12.1567 | -186.056 | 22.05 | 79.501 | -2500.076 | 33.1718
12.16 | -186.056 | 22.05 | 79.501 | -2500.076 | 33.173
12.1633 | -186.056 | 22.05 | 79.501 | -2500.076 | 33.1754
12.1667 | -186.026 | 22.05 | 79.516 | -2500.076 | 33.1785
12.17 | -185.995 | 22.05 | 79.501 | -2500.076 | 33.1803
12.1733 | -185.995 | 22.05 | 79.501 | -2500.076 | 33.1822
12.1767 | -185.965 | 22.05 | 79.47 | -2500.076 | 33.1828
12.18 | -185.949 | 22.05 | 79.47 | -2500.076 | 33.1822
12.1833 | -185.934 | 22.05 | 79.455 | -2500.076 | 33.1816
12.1867 | -185.919 | 22.05 | 79.455 | -2500.076 | 33.181
12.19 | -185.934 | 22.05 | 79.424 | -2500.076 | 33.1803
12.1933 | -185.949 | 22.05 | 79.424 | -2500.076 | 33.1803
12.1967 | -185.934 | 22.05 | 79.424 | -2500.076 | 33.1803
12.2 | -185.934 | 22.05 | 79.44 | -2500.076 | 33.1797
12.2033 | -185.965 | 22.05 | 79.455 | -2500.076 | 33.1791
12.2067 | -185.965 | 22.05 | 79.455 | -2500.076 | 33.1785
12.21 | -185.934 | 22.05 | 79.455 | -2500.076 | 33.1773
12.2133 | -185.98 | 22.05 | 79.47 | -2500.076 | 33.1761
12.2167 | -186.026 | 22.05 | 79.47 | -2500.076 | 33.1742
12.22 | -186.041 | 22.05 | 79.44 | -2500.076 | 33.173
12.2233 | -186.026 | 22.05 | 79.455 | -2500.076 | 33.1712
12.2267 | -186.071 | 22.05 | 79.455 | -2500.076 | 33.1706
12.23 | -186.087 | 22.05 | 79.44 | -2500.076 | 33.17
12.2333 | -186.026 | 22.05 | 79.44 | -2500.076 | 33.17
12.2367 | -186.01 | 22.05 | 79.47 | -2500.076 | 33.17
12.24 | -186.041 | 22.05 | 79.47 | -2500.076 | 33.1712
12.2433 | -186.026 | 22.05 | 79.485 | -2500.076 | 33.1724
12.2467 | -185.98 | 22.05 | 79.485 | -2500.076 | 33.1748
12.25 | -186.026 | 22.05 | 79.485 | -2500.076 | 33.1773
12.2533 | -186.026 | 22.05 | 79.47 | -2500.076 | 33.1803
12.2567 | -185.995 | 22.05 | 79.485 | -2500.076 | 33.1852
12.26 | -185.995 | 22.05 | 79.47 | -2500.076 | 33.1895
12.2633 | -185.995 | 22.05 | 79.47 | -2500.076 | 33.1925
12.2667 | -185.934 | 22.05 | 79.47 | -2500.076 | 33.1962
12.27 | -185.904 | 22.05 | 79.485 | -2500.076 | 33.1992
12.2733 | -185.919 | 22.05 | 79.485 | -2500.076 | 33.1999
12.2767 | -185.888 | 22.05 | 79.501 | -2500.076 | 33.2005
12.28 | -185.827 | 22.05 | 79.501 | -2500.076 | 33.2017
12.2833 | -185.842 | 22.05 | 79.516 | -2500.076 | 33.2023
12.2867 | -185.858 | 22.05 | 79.531 | -2500.076 | 33.2035
12.29 | -185.812 | 22.05 | 79.546 | -2500.076 | 33.206
12.2933 | -185.812 | 22.05 | 79.546 | -2500.076 | 33.2078
12.2967 | -185.842 | 22.05 | 79.562 | -2500.076 | 33.2096
12.3 | -185.827 | 22.05 | 79.531 | -2500.076 | 33.2121
12.3033 | -185.781 | 22.05 | 79.516 | -2500.076 | 33.2139
12.3067 | -185.797 | 22.05 | 79.501 | -2500.076 | 33.2145
12.31 | -185.797 | 22.05 | 79.47 | -2500.076 | 33.2169
12.3133 | -185.812 | 22.05 | 79.44 | -2500.076 | 33.2194
12.3167 | -185.797 | 22.05 | 79.44 | -2500.076 | 33.2218
12.32 | -185.812 | 22.05 | 79.44 | -2500.076 | 33.2255
12.3233 | -185.797 | 22.05 | 79.409 | -2500.076 | 33.2304
12.3267 | -185.751 | 22.05 | 79.424 | -2500.076 | 33.2347
12.33 | -185.705 | 22.05 | 79.409 | -2500.076 | 33.2395
12.3333 | -185.69 | 22.05 | 79.424 | -2500.076 | 33.2444
12.3367 | -185.629 | 22.05 | 79.455 | -2500.076 | 33.2481
12.34 | -185.568 | 22.05 | 79.501 | -2500.076 | 33.2505
12.3433 | -185.568 | 22.05 | 79.516 | -2500.076 | 33.253
12.3467 | -185.568 | 22.05 | 79.546 | -2500.076 | 33.2536
12.35 | -185.553 | 22.05 | 79.546 | -2500.076 | 33.2524
12.3533 | -185.598 | 22.05 | 79.546 | -2500.076 | 33.2505
12.3567 | -185.659 | 22.05 | 79.531 | -2500.076 | 33.2481
12.36 | -185.644 | 22.05 | 79.531 | -2500.076 | 33.245
12.3633 | -185.659 | 22.05 | 79.562 | -2500.076 | 33.2426
12.3667 | -185.705 | 22.05 | 79.592 | -2500.076 | 33.2408
12.37 | -185.705 | 22.05 | 79.562 | -2500.076 | 33.2395
12.3733 | -185.675 | 22.05 | 79.577 | -2500.076 | 33.2383
12.3767 | -185.766 | 22.05 | 79.562 | -2500.076 | 33.2365
12.38 | -185.797 | 22.05 | 79.531 | -2500.076 | 33.2353
12.3833 | -185.797 | 22.05 | 79.501 | -2500.076 | 33.2347
12.3867 | -185.797 | 22.05 | 79.501 | -2500.076 | 33.2347
12.39 | -185.812 | 22.05 | 79.485 | -2500.076 | 33.2353
12.3933 | -185.736 | 22.05 | 79.516 | -2500.076 | 33.2359
12.3967 | -185.72 | 22.05 | 79.531 | -2500.076 | 33.2359
12.4 | -185.736 | 22.05 | 79.562 | -2500.076 | 33.2353
12.4033 | -185.736 | 22.05 | 79.608 | -2500.076 | 33.2334
12.4067 | -185.751 | 22.05 | 79.623 | -2500.076 | 33.2316
12.41 | -185.781 | 22.05 | 79.623 | -2500.076 | 33.2298
12.4133 | -185.812 | 22.05 | 79.608 | -2500.076 | 33.2279
12.4167 | -185.797 | 22.05 | 79.592 | -2500.076 | 33.2261
12.42 | -185.812 | 22.05 | 79.546 | -2500.076 | 33.2249
12.4233 | -185.812 | 22.05 | 79.546 | -2500.076 | 33.2237
12.4267 | -185.827 | 22.05 | 79.516 | -2500.076 | 33.2225
12.43 | -185.812 | 22.05 | 79.516 | -2500.076 | 33.2206
12.4333 | -185.842 | 22.05 | 79.531 | -2500.076 | 33.2188
12.4367 | -185.873 | 22.05 | 79.531 | -2500.076 | 33.2157
12.44 | -185.904 | 22.05 | 79.516 | -2500.076 | 33.2127
12.4433 | -185.904 | 22.05 | 79.531 | -2500.076 | 33.2096
12.4467 | -185.934 | 22.05 | 79.516 | -2500.076 | 33.2078
12.45 | -185.919 | 22.05 | 79.501 | -2500.076 | 33.2066
12.4533 | -185.919 | 22.05 | 79.501 | -2500.076 | 33.2066
12.4567 | -185.934 | 22.05 | 79.501 | -2500.076 | 33.2066
12.46 | -185.949 | 22.05 | 79.516 | -2500.076 | 33.2072
12.4633 | -185.934 | 22.05 | 79.531 | -2500.076 | 33.2078
12.4667 | -185.965 | 22.05 | 79.516 | -2500.076 | 33.2084
12.47 | -185.98 | 22.05 | 79.516 | -2500.076 | 33.209
12.4733 | -185.965 | 22.05 | 79.531 | -2500.076 | 33.209
12.4767 | -185.965 | 22.05 | 79.501 | -2500.076 | 33.209
12.48 | -185.965 | 22.05 | 79.47 | -2500.076 | 33.2084
12.4833 | -185.934 | 22.05 | 79.485 | -2500.076 | 33.2072
12.4867 | -185.934 | 22.05 | 79.485 | -2500.076 | 33.206
12.49 | -185.965 | 22.05 | 79.501 | -2500.076 | 33.2054
12.4933 | -185.965 | 22.05 | 79.501 | -2500.076 | 33.2047
12.4967 | -185.98 | 22.05 | 79.516 | -2500.076 | 33.2035
12.5 | -186.01 | 22.05 | 79.501 | -2500.076 | 33.2029
12.5033 | -185.995 | 22.05 | 79.516 | -2500.076 | 33.2017
12.5067 | -185.965 | 22.05 | 79.485 | -2500.076 | 33.2005
12.51 | -185.98 | 22.05 | 79.516 | -2500.076 | 33.1999
12.5133 | -185.98 | 22.05 | 79.516 | -2500.076 | 33.1992
12.5167 | -186.01 | 22.05 | 79.516 | -2500.076 | 33.1986
12.52 | -186.056 | 22.05 | 79.455 | -2500.076 | 33.1986
12.5233 | -186.087 | 22.05 | 79.455 | -2500.076 | 33.1992
12.5267 | -186.071 | 22.05 | 79.44 | -2500.076 | 33.1999
12.53 | -186.056 | 22.05 | 79.44 | -2500.076 | 33.2011
12.5333 | -186.041 | 22.05 | 79.394 | -2500.076 | 33.2029
12.5367 | -186.01 | 22.05 | 79.379 | -2500.076 | 33.2041
12.54 | -185.98 | 22.05 | 79.363 | -2500.076 | 33.2047
12.5433 | -186.01 | 22.05 | 79.348 | -2500.076 | 33.2047
12.5467 | -186.01 | 22.05 | 79.348 | -2500.076 | 33.2047
12.55 | -185.965 | 22.05 | 79.394 | -2500.076 | 33.2041
12.5533 | -185.949 | 22.05 | 79.47 | -2500.076 | 33.2041
12.5567 | -185.965 | 22.05 | 79.485 | -2500.076 | 33.2029
12.56 | -185.904 | 22.05 | 79.485 | -2500.076 | 33.2017
12.5633 | -185.904 | 22.05 | 79.501 | -2500.076 | 33.2005
12.5667 | -185.949 | 22.05 | 79.47 | -2500.076 | 33.1992
12.57 | -185.98 | 22.05 | 79.44 | -2500.076 | 33.198
12.5733 | -185.949 | 22.05 | 79.44 | -2500.076 | 33.1974
12.5767 | -185.98 | 22.05 | 79.455 | -2500.076 | 33.1956
12.58 | -186.026 | 22.05 | 79.44 | -2500.076 | 33.195
12.5833 | -186.01 | 22.05 | 79.455 | -2500.076 | 33.195
12.5867 | -185.965 | 22.05 | 79.47 | -2500.076 | 33.1956
12.59 | -185.995 | 22.05 | 79.455 | -2500.076 | 33.1968
12.5933 | -186.056 | 22.05 | 79.455 | -2500.076 | 33.1986
12.5967 | -186.01 | 22.05 | 79.47 | -2500.076 | 33.1992
12.6 | -185.995 | 22.05 | 79.47 | -2500.076 | 33.1992
12.6033 | -186.056 | 22.05 | 79.455 | -2500.076 | 33.1986
12.6067 | -186.056 | 22.05 | 79.455 | -2500.076 | 33.1962
12.61 | -185.995 | 22.05 | 79.44 | -2500.076 | 33.1944
12.6133 | -186.041 | 22.05 | 79.409 | -2500.076 | 33.1925
12.6167 | -186.056 | 22.05 | 79.409 | -2500.076 | 33.1901
12.62 | -186.01 | 22.05 | 79.424 | -2500.076 | 33.1889
12.6233 | -186.041 | 22.05 | 79.424 | -2500.076 | 33.1907
12.6267 | -186.087 | 22.05 | 79.44 | -2500.076 | 33.1932
12.63 | -186.026 | 22.05 | 79.47 | -2500.076 | 33.1962
12.6333 | -186.026 | 22.05 | 79.485 | -2500.076 | 33.1999
12.6367 | -186.071 | 22.05 | 79.455 | -2500.076 | 33.2017
12.64 | -186.041 | 22.05 | 79.485 | -2500.076 | 33.2023
12.6433 | -185.98 | 22.05 | 79.485 | -2500.076 | 33.2029
12.6467 | -186.041 | 22.05 | 79.485 | -2500.076 | 33.2029
12.65 | -186.056 | 22.05 | 79.485 | -2500.076 | 33.2029
12.6533 | -185.995 | 22.05 | 79.516 | -2500.076 | 33.2035
12.6567 | -185.995 | 22.05 | 79.485 | -2500.076 | 33.2047
12.66 | -186.056 | 22.05 | 79.47 | -2500.076 | 33.2072
12.6633 | -185.995 | 22.05 | 79.485 | -2500.076 | 33.2109
12.6667 | -185.934 | 22.05 | 79.455 | -2500.076 | 33.2157
12.67 | -185.949 | 22.05 | 79.44 | -2500.076 | 33.2218
12.6733 | -185.934 | 22.05 | 79.44 | -2500.076 | 33.2279
12.6767 | -185.842 | 22.05 | 79.44 | -2500.076 | 33.2328
12.68 | -185.827 | 22.05 | 79.424 | -2500.076 | 33.2365
12.6833 | -185.842 | 22.05 | 79.44 | -2500.076 | 33.2389
12.6867 | -185.827 | 22.05 | 79.44 | -2500.076 | 33.2401
12.69 | -185.797 | 22.05 | 79.455 | -2500.076 | 33.2408
12.6933 | -185.827 | 22.05 | 79.455 | -2500.076 | 33.2401
12.6967 | -185.827 | 22.05 | 79.47 | -2500.076 | 33.2395
12.7 | -185.812 | 22.05 | 79.47 | -2500.076 | 33.2389
12.7033 | -185.827 | 22.05 | 79.485 | -2500.076 | 33.2383
12.7067 | -185.842 | 22.05 | 79.501 | -2500.076 | 33.2371
12.71 | -185.858 | 22.05 | 79.516 | -2500.076 | 33.2359
12.7133 | -185.888 | 22.05 | 79.516 | -2500.076 | 33.2334
12.7167 | -185.919 | 22.05 | 79.516 | -2500.076 | 33.2316
12.72 | -185.934 | 22.05 | 79.501 | -2500.076 | 33.2285
12.7233 | -185.949 | 22.05 | 79.485 | -2500.076 | 33.2261
12.7267 | -185.965 | 22.05 | 79.485 | -2500.076 | 33.2237
12.73 | -185.98 | 22.05 | 79.47 | -2500.076 | 33.2218
12.7333 | -185.995 | 22.05 | 79.485 | -2500.076 | 33.2194
12.7367 | -185.995 | 22.05 | 79.501 | -2500.076 | 33.217
12.74 | -186.026 | 22.05 | 79.501 | -2500.076 | 33.2139
12.7433 | -186.026 | 22.05 | 79.485 | -2500.076 | 33.2115
12.7467 | -186.026 | 22.05 | 79.47 | -2500.076 | 33.2102
12.75 | -186.01 | 22.05 | 79.47 | -2500.076 | 33.2096
12.7533 | -186.026 | 22.05 | 79.485 | -2500.076 | 33.2102
12.7567 | -186.026 | 22.05 | 79.501 | -2500.076 | 33.2115
12.76 | -186.01 | 22.05 | 79.546 | -2500.076 | 33.2133
12.7633 | -185.995 | 22.05 | 79.546 | -2500.076 | 33.2157
12.7667 | -185.995 | 22.05 | 79.546 | -2500.076 | 33.2176
12.77 | -185.965 | 22.05 | 79.516 | -2500.076 | 33.22
12.7733 | -185.919 | 22.05 | 79.501 | -2500.076 | 33.2225
12.7767 | -185.904 | 22.05 | 79.47 | -2500.076 | 33.2249
12.78 | -185.919 | 22.05 | 79.501 | -2500.076 | 33.2255
12.7833 | -185.934 | 22.05 | 79.501 | -2500.076 | 33.2261
12.7867 | -185.934 | 22.05 | 79.516 | -2500.076 | 33.2255
12.79 | -185.965 | 22.05 | 79.485 | -2500.076 | 33.2237
12.7933 | -186.01 | 22.05 | 79.485 | -2500.076 | 33.22
12.7967 | -186.01 | 22.05 | 79.455 | -2500.076 | 33.2157
12.8 | -186.01 | 22.05 | 79.455 | -2500.076 | 33.2109
12.8033 | -186.056 | 22.05 | 79.44 | -2500.076 | 33.2066
12.8067 | -186.071 | 22.05 | 79.47 | -2500.076 | 33.2035
12.81 | -186.041 | 22.05 | 79.455 | -2500.076 | 33.2017
12.8133 | -186.056 | 22.05 | 79.47 | -2500.076 | 33.2017
12.8167 | -186.102 | 22.05 | 79.485 | -2500.076 | 33.2023
12.82 | -186.071 | 22.05 | 79.47 | -2500.076 | 33.2029
12.8233 | -186.056 | 22.05 | 79.44 | -2500.076 | 33.2035
12.8267 | -186.087 | 22.05 | 79.424 | -2500.076 | 33.2041
12.83 | -186.071 | 22.05 | 79.409 | -2500.076 | 33.2041
12.8333 | -186.01 | 22.05 | 79.394 | -2500.076 | 33.2041
12.8367 | -186.026 | 22.05 | 79.455 | -2500.076 | 33.2047
12.84 | -186.056 | 22.05 | 79.501 | -2500.076 | 33.2054
12.8433 | -186.026 | 22.05 | 79.531 | -2500.076 | 33.206
12.8467 | -186.041 | 22.05 | 79.546 | -2500.076 | 33.2066
12.85 | -186.102 | 22.05 | 79.562 | -2500.076 | 33.2072
12.8533 | -186.087 | 22.05 | 79.516 | -2500.076 | 33.2066
12.8567 | -186.026 | 22.05 | 79.501 | -2500.076 | 33.2054
12.86 | -186.071 | 22.05 | 79.485 | -2500.076 | 33.2035
12.8633 | -186.087 | 22.05 | 79.485 | -2500.076 | 33.2017
12.8667 | -186.026 | 22.05 | 79.47 | -2500.076 | 33.1999
12.87 | -186.056 | 22.05 | 79.485 | -2500.076 | 33.1986
12.8733 | -186.132 | 22.05 | 79.485 | -2500.076 | 33.198
12.8767 | -186.102 | 22.05 | 79.485 | -2500.076 | 33.1974
12.88 | -186.102 | 22.05 | 79.485 | -2500.076 | 33.1962
12.8833 | -186.163 | 22.05 | 79.47 | -2500.076 | 33.1956
12.8867 | -186.163 | 22.05 | 79.47 | -2500.076 | 33.1944
12.89 | -186.148 | 22.05 | 79.455 | -2500.076 | 33.1925
12.8933 | -186.209 | 22.05 | 79.455 | -2500.076 | 33.1907
12.8967 | -186.209 | 22.05 | 79.44 | -2500.076 | 33.1895
12.9 | -186.178 | 22.05 | 79.455 | -2500.076 | 33.1877
12.9033 | -186.209 | 22.05 | 79.455 | -2500.076 | 33.1864
12.9067 | -186.224 | 22.05 | 79.424 | -2500.076 | 33.1852
12.91 | -186.178 | 22.05 | 79.424 | -2500.076 | 33.1846
12.9133 | -186.193 | 22.05 | 79.455 | -2500.076 | 33.184
12.9167 | -186.224 | 22.05 | 79.485 | -2500.076 | 33.1834
12.92 | -186.193 | 22.05 | 79.485 | -2500.076 | 33.1822
12.9233 | -186.178 | 22.05 | 79.531 | -2500.076 | 33.1816
12.9267 | -186.224 | 22.05 | 79.531 | -2500.076 | 33.181
12.93 | -186.224 | 22.05 | 79.531 | -2500.076 | 33.1803
12.9333 | -186.209 | 22.05 | 79.47 | -2500.076 | 33.1797
12.9367 | -186.209 | 22.05 | 79.44 | -2500.076 | 33.1785
12.94 | -186.224 | 22.05 | 79.424 | -2500.076 | 33.1773
12.9433 | -186.178 | 22.05 | 79.44 | -2500.076 | 33.1761
12.9467 | -186.178 | 22.05 | 79.394 | -2500.076 | 33.1748
12.95 | -186.209 | 22.05 | 79.394 | -2500.076 | 33.1736
12.9533 | -186.224 | 22.05 | 79.44 | -2500.076 | 33.1742
12.9567 | -186.209 | 22.05 | 79.455 | -2500.076 | 33.1754
12.96 | -186.239 | 22.05 | 79.424 | -2500.076 | 33.1767
12.9633 | -186.224 | 22.05 | 79.424 | -2500.076 | 33.1779
12.9667 | -186.178 | 22.05 | 79.424 | -2500.076 | 33.1791
12.97 | -186.193 | 22.05 | 79.409 | -2500.076 | 33.1791
12.9733 | -186.224 | 22.05 | 79.409 | -2500.076 | 33.1785
12.9767 | -186.224 | 22.05 | 79.409 | -2500.076 | 33.1773
12.98 | -186.254 | 22.05 | 79.455 | -2500.076 | 33.1748
12.9833 | -186.331 | 22.05 | 79.501 | -2500.076 | 33.1724
12.9867 | -186.316 | 22.05 | 79.531 | -2500.076 | 33.17
12.99 | -186.316 | 22.05 | 79.501 | -2500.076 | 33.1669
12.9933 | -186.361 | 22.05 | 79.516 | -2500.076 | 33.1638
12.9967 | -186.361 | 22.05 | 79.485 | -2500.076 | 33.162
13 | -186.331 | 22.05 | 79.44 | -2500.076 | 33.1602
13.0033 | -186.361 | 22.05 | 79.409 | -2500.076 | 33.159
13.0067 | -186.361 | 22.05 | 79.44 | -2500.076 | 33.1584
13.01 | -186.316 | 22.05 | 79.424 | -2500.076 | 33.1584
13.0133 | -186.316 | 22.05 | 79.409 | -2500.076 | 33.159
13.0167 | -186.331 | 22.05 | 79.394 | -2500.076 | 33.1602
13.02 | -186.316 | 22.05 | 79.379 | -2500.076 | 33.1614
13.0233 | -186.285 | 22.05 | 79.348 | -2500.076 | 33.162
13.0267 | -186.3 | 22.05 | 79.363 | -2500.076 | 33.1626
13.03 | -186.285 | 22.05 | 79.379 | -2500.076 | 33.1626
13.0333 | -186.27 | 22.05 | 79.394 | -2500.076 | 33.1626
13.0367 | -186.285 | 22.05 | 79.363 | -2500.076 | 33.162
13.04 | -186.316 | 22.05 | 79.363 | -2500.076 | 33.1614
13.0433 | -186.285 | 22.05 | 79.333 | -2500.076 | 33.1614
13.0467 | -186.3 | 22.05 | 79.302 | -2500.076 | 33.1626
13.05 | -186.3 | 22.05 | 79.302 | -2500.076 | 33.1632
13.0533 | -186.27 | 22.05 | 79.318 | -2500.076 | 33.1645
13.0567 | -186.254 | 22.05 | 79.302 | -2500.076 | 33.1663
13.06 | -186.285 | 22.05 | 79.272 | -2500.076 | 33.1675
13.0633 | -186.27 | 22.05 | 79.272 | -2500.076 | 33.1675
13.0667 | -186.239 | 22.05 | 79.257 | -2500.076 | 33.1675
13.07 | -186.254 | 22.05 | 79.241 | -2500.076 | 33.1675
13.0733 | -186.239 | 22.05 | 79.257 | -2500.076 | 33.1687
13.0767 | -186.224 | 22.05 | 79.287 | -2500.076 | 33.17
13.08 | -186.239 | 22.05 | 79.287 | -2500.076 | 33.1712
13.0833 | -186.239 | 22.05 | 79.287 | -2500.076 | 33.1724
13.0867 | -186.224 | 22.05 | 79.287 | -2500.076 | 33.1736
13.09 | -186.239 | 22.05 | 79.272 | -2500.076 | 33.1742
13.0933 | -186.239 | 22.05 | 79.272 | -2500.076 | 33.1742
13.0967 | -186.224 | 22.05 | 79.272 | -2500.076 | 33.1742
13.1 | -186.254 | 22.05 | 79.272 | -2500.076 | 33.1742
13.1033 | -186.254 | 22.05 | 79.302 | -2500.076 | 33.1742
13.1067 | -186.239 | 22.05 | 79.333 | -2500.076 | 33.1742
13.11 | -186.254 | 22.05 | 79.333 | -2500.076 | 33.1742
13.1133 | -186.254 | 22.05 | 79.318 | -2500.076 | 33.1742
13.1167 | -186.224 | 22.05 | 79.333 | -2500.076 | 33.1742
13.12 | -186.239 | 22.05 | 79.318 | -2500.076 | 33.1742
13.1233 | -186.27 | 22.05 | 79.302 | -2500.076 | 33.1736
13.1267 | -186.239 | 22.05 | 79.318 | -2500.076 | 33.1742
13.13 | -186.224 | 22.05 | 79.348 | -2500.076 | 33.1748
13.1333 | -186.239 | 22.05 | 79.348 | -2500.076 | 33.1761
13.1367 | -186.224 | 22.05 | 79.348 | -2500.076 | 33.1779
13.14 | -186.193 | 22.05 | 79.363 | -2500.076 | 33.1797
13.1433 | -186.224 | 22.05 | 79.379 | -2500.076 | 33.1803
13.1467 | -186.254 | 22.05 | 79.379 | -2500.076 | 33.181
13.15 | -186.239 | 22.05 | 79.394 | -2500.076 | 33.1816
13.1533 | -186.224 | 22.05 | 79.394 | -2500.076 | 33.1816
13.1567 | -186.239 | 22.05 | 79.379 | -2500.076 | 33.1816
13.16 | -186.239 | 22.05 | 79.379 | -2500.076 | 33.1816
13.1633 | -186.193 | 22.05 | 79.379 | -2500.076 | 33.1816
13.1667 | -186.178 | 22.05 | 79.363 | -2500.076 | 33.181
13.17 | -186.209 | 22.05 | 79.348 | -2500.076 | 33.1803
13.1733 | -186.193 | 22.05 | 79.363 | -2500.076 | 33.1797
13.1767 | -186.148 | 22.05 | 79.363 | -2500.076 | 33.1797
13.18 | -186.178 | 22.05 | 79.363 | -2500.076 | 33.1797
13.1833 | -186.224 | 22.05 | 79.394 | -2500.076 | 33.1797
13.1867 | -186.193 | 22.05 | 79.424 | -2500.076 | 33.1797
13.19 | -186.193 | 22.05 | 79.44 | -2500.076 | 33.1803
13.1933 | -186.239 | 22.05 | 79.455 | -2500.076 | 33.181
13.1967 | -186.224 | 22.05 | 79.455 | -2500.076 | 33.1822
13.2 | -186.148 | 22.05 | 79.424 | -2500.076 | 33.1828
13.2033 | -186.148 | 22.05 | 79.44 | -2500.076 | 33.1834
13.2067 | -186.148 | 22.05 | 79.409 | -2500.076 | 33.184
13.21 | -186.087 | 22.05 | 79.394 | -2500.076 | 33.1846
13.2133 | -186.056 | 22.05 | 79.394 | -2500.076 | 33.1846
13.2167 | -186.117 | 22.05 | 79.379 | -2500.076 | 33.1852
13.22 | -186.102 | 22.05 | 79.363 | -2500.076 | 33.1858
13.2233 | -186.071 | 22.05 | 79.363 | -2500.076 | 33.1858
13.2267 | -186.132 | 22.05 | 79.348 | -2500.076 | 33.1858
13.23 | -186.178 | 22.05 | 79.379 | -2500.076 | 33.1858
13.2333 | -186.148 | 22.05 | 79.424 | -2500.076 | 33.1858
13.2367 | -186.163 | 22.05 | 79.424 | -2500.076 | 33.1858
13.24 | -186.209 | 22.05 | 79.455 | -2500.076 | 33.1858
13.2433 | -186.148 | 22.05 | 79.485 | -2500.076 | 33.1858
13.2467 | -186.132 | 22.05 | 79.47 | -2500.076 | 33.1858
13.25 | -186.163 | 22.05 | 79.44 | -2500.076 | 33.1858
13.2533 | -186.148 | 22.05 | 79.424 | -2500.076 | 33.1858
13.2567 | -186.132 | 22.05 | 79.44 | -2500.076 | 33.1858
13.26 | -186.178 | 22.05 | 79.455 | -2500.076 | 33.1858
13.2633 | -186.193 | 22.05 | 79.455 | -2500.076 | 33.1858
13.2667 | -186.163 | 22.05 | 79.47 | -2500.076 | 33.1852
13.27 | -186.178 | 22.05 | 79.501 | -2500.076 | 33.1852
13.2733 | -186.178 | 22.05 | 79.485 | -2500.076 | 33.1852
13.2767 | -186.132 | 22.05 | 79.455 | -2500.076 | 33.1846
13.28 | -186.071 | 22.05 | 79.455 | -2500.076 | 33.1846
13.2833 | -186.087 | 22.05 | 79.455 | -2500.076 | 33.1846
13.2867 | -186.102 | 22.05 | 79.424 | -2500.076 | 33.1846
13.29 | -186.071 | 22.05 | 79.409 | -2500.076 | 33.1858
13.2933 | -186.102 | 22.05 | 79.394 | -2500.076 | 33.1895
13.2967 | -186.163 | 22.05 | 79.363 | -2500.076 | 33.1919
13.3 | -186.148 | 22.05 | 79.363 | -2500.076 | 33.1956
13.3033 | -186.117 | 22.05 | 79.348 | -2500.076 | 33.198
13.3067 | -186.148 | 22.05 | 79.348 | -2500.076 | 33.1992
13.31 | -186.117 | 22.05 | 79.363 | -2500.076 | 33.1992
13.3133 | -186.087 | 22.05 | 79.394 | -2500.076 | 33.2005
13.3167 | -186.102 | 22.05 | 79.379 | -2500.076 | 33.2011
13.32 | -186.102 | 22.05 | 79.394 | -2500.076 | 33.2023
13.3233 | -186.056 | 22.05 | 79.394 | -2500.076 | 33.2035
13.3267 | -186.056 | 22.05 | 79.379 | -2500.076 | 33.2041
13.33 | -186.056 | 22.05 | 79.379 | -2500.076 | 33.2047
13.3333 | -186.01 | 22.05 | 79.379 | -2500.076 | 33.2054
13.3367 | -185.995 | 22.05 | 79.409 | -2500.076 | 33.206
13.34 | -186.041 | 22.05 | 79.424 | -2500.076 | 33.2066
13.3433 | -186.041 | 22.05 | 79.455 | -2500.076 | 33.2078
13.3467 | -186.026 | 22.05 | 79.455 | -2500.076 | 33.2084
13.35 | -186.056 | 22.05 | 79.455 | -2500.076 | 33.2084
13.3533 | -186.071 | 22.05 | 79.424 | -2500.076 | 33.2084
13.3567 | -186.041 | 22.05 | 79.409 | -2500.076 | 33.2084
13.36 | -186.056 | 22.05 | 79.379 | -2500.076 | 33.2078
13.3633 | -186.071 | 22.05 | 79.363 | -2500.076 | 33.2072
13.3667 | -186.056 | 22.05 | 79.379 | -2500.076 | 33.2072
13.37 | -186.041 | 22.05 | 79.394 | -2500.076 | 33.2072
13.3733 | -186.041 | 22.05 | 79.394 | -2500.076 | 33.2072
13.3767 | -186.01 | 22.05 | 79.424 | -2500.076 | 33.2072
13.38 | -185.995 | 22.05 | 79.455 | -2500.076 | 33.2066
13.3833 | -186.026 | 22.05 | 79.47 | -2500.076 | 33.2054
13.3867 | -186.041 | 22.05 | 79.47 | -2500.076 | 33.2035
13.39 | -186.056 | 22.05 | 79.485 | -2500.076 | 33.2011
13.3933 | -186.102 | 22.05 | 79.501 | -2500.076 | 33.1968
13.3967 | -186.132 | 22.05 | 79.516 | -2500.076 | 33.1925
13.4 | -186.148 | 22.05 | 79.501 | -2500.076 | 33.1883
13.4033 | -186.148 | 22.05 | 79.485 | -2500.076 | 33.184
13.4067 | -186.178 | 22.05 | 79.501 | -2500.076 | 33.1797
13.41 | -186.178 | 22.05 | 79.47 | -2500.076 | 33.1773
13.4133 | -186.178 | 22.05 | 79.44 | -2500.076 | 33.1754
13.4167 | -186.148 | 22.05 | 79.455 | -2500.076 | 33.1742
13.42 | -186.163 | 22.05 | 79.501 | -2500.076 | 33.173
13.4233 | -186.148 | 22.05 | 79.485 | -2500.076 | 33.1724
13.4267 | -186.148 | 22.05 | 79.501 | -2500.076 | 33.1712
13.43 | -186.148 | 22.05 | 79.531 | -2500.076 | 33.17
13.4333 | -186.132 | 22.05 | 79.546 | -2500.076 | 33.17
13.4367 | -186.102 | 22.05 | 79.546 | -2500.076 | 33.1706
13.44 | -186.087 | 22.05 | 79.546 | -2500.076 | 33.1712
13.4433 | -186.087 | 22.05 | 79.546 | -2500.076 | 33.1724
13.4467 | -186.071 | 22.05 | 79.531 | -2500.076 | 33.1736
13.45 | -186.071 | 22.05 | 79.531 | -2500.076 | 33.1736
13.4533 | -186.087 | 22.05 | 79.531 | -2500.076 | 33.1742
13.4567 | -186.071 | 22.05 | 79.562 | -2500.076 | 33.1748
13.46 | -186.041 | 22.05 | 79.577 | -2500.076 | 33.1754
13.4633 | -185.995 | 22.05 | 79.608 | -2500.076 | 33.1761
13.4667 | -186.01 | 22.05 | 79.653 | -2500.076 | 33.1767
13.47 | -186.01 | 22.05 | 79.653 | -2500.076 | 33.1773
13.4733 | -185.995 | 22.05 | 79.623 | -2500.076 | 33.1779
13.4767 | -185.98 | 22.05 | 79.638 | -2500.076 | 33.1785
13.48 | -186.026 | 22.05 | 79.638 | -2500.076 | 33.1797
13.4833 | -185.98 | 22.05 | 79.592 | -2500.076 | 33.181
13.4867 | -185.934 | 22.05 | 79.608 | -2500.076 | 33.1822
13.49 | -185.934 | 22.05 | 79.638 | -2500.076 | 33.1852
13.4933 | -185.888 | 22.05 | 79.653 | -2500.076 | 33.1895
13.4967 | -185.781 | 22.05 | 79.653 | -2500.076 | 33.1938
13.5 | -185.766 | 22.05 | 79.684 | -2500.076 | 33.198 | -0.338 | 0 | 0.219 | 0 | 33.1938 | 5.507 | 0 | 0.0001 | 0 | 9.1143e-05 | 9.1143e-05 | 0.00012442
13.5033 | -185.751 | 22.05 | 79.684 | -2500.076 | 33.2017 | -0.328 | 0 | 0.249 | 0 | 33.198 | 5.5103 | 0 | 0.0001 | 0 | 9.5605e-05 | 9.5605e-05 | 0.0001186
13.5067 | -185.705 | 22.05 | 79.684 | -2500.076 | 33.2035 | -0.317 | 0 | 0.249 | 0 | 33.2017 | 5.5075 | 0 | 0.0001 | 0 | 0.00010029 | 0.00010029 | 0.0001186
13.51 | -185.736 | 22.05 | 79.669 | -2500.076 | 33.2041 | -0.276 | 0 | 0.249 | 0 | 33.2035 | 5.5048 | 0 | 0.0001 | 0 | 0.0001052 | 0.0001052 | 0.00013052
13.5133 | -185.766 | 22.05 | 79.653 | -2500.076 | 33.2041 | -0.312 | 0 | 0.234 | 0 | 33.2041 | 5.5021 | 0 | 0.0001 | 0 | 0.00011035 | 0.00011035 | 0.00013052
13.5167 | -185.705 | 22.05 | 79.653 | -2500.076 | 33.2047 | -0.347 | 0 | 0.219 | 0 | 33.2041 | 5.4993 | 0 | 0.0001 | 0 | 0.00011575 | 0.00011575 | 0.00014363
13.52 | -185.644 | 22.05 | 79.653 | -2500.076 | 33.206 | -0.291 | 0 | 0.219 | 0 | 33.2047 | 5.4966 | 0 | 0.0001 | 0 | 0.00012142 | 0.00012142 | 0.00014363
13.5233 | -185.614 | 22.05 | 79.653 | -2500.076 | 33.2078 | -0.235 | 0 | 0.219 | 0 | 33.206 | 5.4939 | 0 | 0.0001 | 0 | 0.00012736 | 0.00012736 | 0.00015807
13.5267 | -185.553 | 22.05 | 79.684 | -2500.076 | 33.2102 | -0.21 | 0 | 0.219 | 0 | 33.2078 | 5.4912 | 0 | 0.0001 | 0 | 0.0001336 | 0.0001336 | 0.00015807
13.53 | -185.492 | 22.05 | 79.73 | -2500.076 | 33.2139 | -0.154 | 0 | 0.25 | 0 | 33.2102 | 5.4884 | 0 | 0.0001 | 0 | 0.00014014 | 0.00014014 | 0.00017396
13.5333 | -185.476 | 22.05 | 79.73 | -2500.076 | 33.217 | -0.098 | 0 | 0.296 | 0 | 33.2139 | 5.4857 | 0 | 0.0001 | 0 | 0.000147 | 0.000147 | 0.0001825
13.5367 | -185.461 | 22.05 | 79.745 | -2500.076 | 33.2188 | -0.087 | 0 | 0.296 | 0 | 33.217 | 5.483 | 0 | 0.0002 | 0 | 0.0001542 | 0.0001542 | 0.00019147
13.54 | -185.4 | 22.05 | 79.775 | -2500.076 | 33.2194 | -0.077 | 0 | 0.311 | 0 | 33.2188 | 5.4803 | 0 | 0.0002 | 0 | 0.00016174 | 0.00016174 | 0.00020087
13.5433 | -185.354 | 22.05 | 79.73 | -2500.076 | 33.2182 | -0.021 | 0 | 0.342 | 0 | 33.2194 | 5.4776 | 0 | 0.0002 | 0 | 0.00016966 | 0.00016966 | 0.00021074
13.5467 | -185.385 | 22.05 | 79.73 | -2500.076 | 33.2157 | 0.02 | 0 | 0.296 | 0 | 33.2182 | 5.4748 | 0 | 0.0002 | 0 | 0.00017797 | 0.00017797 | 0.00022109
13.55 | -185.4 | 22.05 | 79.745 | -2500.076 | 33.2145 | -0.016 | 0 | 0.296 | 0 | 33.2157 | 5.4721 | 0 | 0.0002 | 0 | 0.00018668 | 0.00018668 | 0.00022109
13.5533 | -185.369 | 22.05 | 79.775 | -2500.076 | 33.2145 | -0.036 | 0 | 0.312 | 0 | 33.2145 | 5.4694 | 0 | 0.0002 | 0 | 0.00019582 | 0.00019582 | 0.00024336
13.5567 | -185.385 | 22.05 | 79.806 | -2500.076 | 33.2151 | -0.01 | 0 | 0.342 | 0 | 33.2145 | 5.4667 | 0 | 0.0002 | 0 | 0.00020541 | 0.00020541 | 0.00024336
13.56 | -185.385 | 22.05 | 79.867 | -2500.076 | 33.2163 | -0.031 | 0 | 0.373 | 0 | 33.2151 | 5.464 | 0 | 0.0002 | 0 | 0.00021547 | 0.00021547 | 0.00026788
13.5633 | -185.308 | 22.05 | 79.913 | -2500.076 | 33.2163 | -0.036 | 0 | 0.434 | 0 | 33.2163 | 5.4613 | 0 | 0.0002 | 0 | 0.00022602 | 0.00022602 | 0.00028105
13.5667 | -185.247 | 22.05 | 79.974 | -2500.076 | 33.2151 | 0.036 | 0 | 0.48 | 0 | 33.2163 | 5.4586 | 0 | 0.0002 | 0 | 0.00023708 | 0.00023708 | 0.00029488
13.57 | -185.263 | 22.05 | 80.004 | -2500.076 | 33.2139 | 0.092 | 0 | 0.541 | 0 | 33.2151 | 5.4559 | 0 | 0.0002 | 0 | 0.00024869 | 0.00024869 | 0.00030938
13.5733 | -185.232 | 22.05 | 80.02 | -2500.076 | 33.2121 | 0.072 | 0 | 0.572 | 0 | 33.2139 | 5.4532 | 0 | 0.0003 | 0 | 0.00026087 | 0.00026087 | 0.00032461
13.5767 | -185.156 | 22.05 | 80.065 | -2500.076 | 33.2102 | 0.097 | 0 | 0.587 | 0 | 33.2121 | 5.4505 | 0 | 0.0003 | 0 | 0.00027364 | 0.00027364 | 0.00034058
13.58 | -185.141 | 22.05 | 80.081 | -2500.076 | 33.209 | 0.168 | 0 | 0.633 | 0 | 33.2102 | 5.4478 | 0 | 0.0003 | 0 | 0.00028704 | 0.00028704 | 0.00035735
13.5833 | -185.156 | 22.05 | 80.081 | -2500.076 | 33.2078 | 0.179 | 0 | 0.648 | 0 | 33.209 | 5.4451 | 0 | 0.0003 | 0 | 0.00030109 | 0.00030109 | 0.00037494
13.5867 | -185.079 | 22.05 | 80.111 | -2500.076 | 33.2054 | 0.159 | 0 | 0.648 | 0 | 33.2078 | 5.4424 | 0 | 0.0003 | 0 | 0.00031583 | 0.00031583 | 0.00037494
13.59 | -185.034 | 22.05 | 80.126 | -2500.076 | 33.2029 | 0.23 | 0 | 0.679 | 0 | 33.2054 | 5.4397 | 0 | 0.0003 | 0 | 0.00033129 | 0.00033129 | 0.00041277
13.5933 | -185.064 | 22.05 | 80.126 | -2500.076 | 33.2011 | 0.271 | 0 | 0.694 | 0 | 33.2029 | 5.437 | 0 | 0.0003 | 0 | 0.00034751 | 0.00034751 | 0.0004331
13.5967 | -185.018 | 22.05 | 80.142 | -2500.076 | 33.1999 | 0.235 | 0 | 0.694 | 0 | 33.2011 | 5.4343 | 0 | 0.0004 | 0 | 0.00036453 | 0.00036453 | 0.00045444
13.6 | -184.927 | 22.05 | 80.142 | -2500.076 | 33.1986 | 0.276 | 0 | 0.71 | 0 | 33.1999 | 5.4316 | 0 | 0.0004 | 0 | 0.00038238 | 0.00038238 | 0.00047683
13.6033 | -184.927 | 22.05 | 80.157 | -2500.076 | 33.1986 | 0.363 | 0 | 0.71 | 0 | 33.1986 | 5.4289 | 0 | 0.0003 | 0 | 0.00026832 | 0.00026832 | 0.00033469
13.6067 | -184.881 | 22.05 | 80.142 | -2500.076 | 33.1992 | 0.358 | 0 | 0.725 | 0 | 33.1986 | 5.4262 | 0 | 0.0003 | 0 | 0.00026464 | 0.00026464 | 0.0003302
13.61 | -184.805 | 22.05 | 80.172 | -2500.076 | 33.1992 | 0.398 | 0 | 0.71 | 0 | 33.1992 | 5.4236 | 0 | 0.0003 | 0 | 0.00029483 | 0.00029483 | 0.000368
13.6133 | -184.79 | 22.05 | 80.203 | -2500.076 | 33.1999 | 0.47 | 0 | 0.741 | 0 | 33.1992 | 5.4209 | 0 | 0.0003 | 0 | 0.00034761 | 0.00034761 | 0.00043401
13.6167 | -184.759 | 22.05 | 80.233 | -2500.076 | 33.2005 | 0.48 | 0 | 0.771 | 0 | 33.1999 | 5.4182 | 0 | 0.0004 | 0 | 0.00035523 | 0.00035523 | 0.00044368
13.62 | -184.652 | 22.05 | 80.233 | -2500.076 | 33.1999 | 0.506 | 0 | 0.802 | 0 | 33.2005 | 5.4155 | 0 | 0.0004 | 0 | 0.00037415 | 0.00037415 | 0.00046746
13.6233 | -184.591 | 22.05 | 80.248 | -2500.076 | 33.1992 | 0.607 | 0 | 0.802 | 0 | 33.1999 | 5.4128 | 0 | 0.0004 | 0 | 0.00044951 | 0.00044951 | 0.00056181
13.6267 | -184.561 | 22.05 | 80.248 | -2500.076 | 33.1999 | 0.663 | 0 | 0.817 | 0 | 33.1992 | 5.4101 | 0 | 0.0005 | 0 | 0.000491 | 0.000491 | 0.00061387
13.63 | -184.454 | 22.05 | 80.264 | -2500.076 | 33.2005 | 0.689 | 0 | 0.818 | 0 | 33.1999 | 5.4075 | 0 | 0.0005 | 0 | 0.0005099 | 0.0005099 | 0.00063773
13.6333 | -184.393 | 22.05 | 80.294 | -2500.076 | 33.2011 | 0.791 | 0 | 0.833 | 0 | 33.2005 | 5.4048 | 0 | 0.0006 | 0 | 0.00058527 | 0.00058527 | 0.00073225
13.6367 | -184.393 | 22.05 | 80.325 | -2500.076 | 33.2023 | 0.847 | 0 | 0.863 | 0 | 33.2011 | 5.4021 | 0 | 0.0006 | 0 | 0.00062676 | 0.00062676 | 0.00078444
13.64 | -184.347 | 22.05 | 80.401 | -2500.076 | 33.2035 | 0.842 | 0 | 0.894 | 0 | 33.2023 | 5.3994 | 0 | 0.0006 | 0 | 0.00062309 | 0.00062309 | 0.00078013
13.6433 | -184.225 | 22.05 | 80.447 | -2500.076 | 33.2035 | 0.883 | 0 | 0.97 | 0 | 33.2035 | 5.3968 | 0 | 0.0007 | 0 | 0.00065328 | 0.00065328 | 0.00081824
13.6467 | -184.179 | 22.05 | 80.462 | -2500.076 | 33.2023 | 1 | 0 | 1.016 | 0 | 33.2035 | 5.3941 | 0 | 0.0007 | 0 | 0.00073995 | 0.00073995 | 0.00092715
13.65 | -184.088 | 22.05 | 80.477 | -2500.076 | 33.2017 | 1.041 | 0 | 1.032 | 0 | 33.2023 | 5.3914 | 0 | 0.0008 | 0 | 0.00077015 | 0.00077015 | 0.00096535
13.6533 | -183.935 | 22.05 | 80.538 | -2500.076 | 33.2017 | 1.127 | 0 | 1.047 | 0 | 33.2017 | 5.3888 | 0 | 0.0008 | 0 | 0.00083422 | 0.00083422 | 0.0010461
13.6567 | -183.828 | 22.05 | 80.569 | -2500.076 | 33.2017 | 1.275 | 0 | 1.108 | 0 | 33.2017 | 5.3861 | 0.0001 | 0.0009 | 0.0001 | 0.00094346 | 0.00094346 | 0.0011835
13.66 | -183.752 | 22.05 | 80.584 | -2500.076 | 33.2029 | 1.377 | 0 | 1.139 | 0 | 33.2017 | 5.3834 | 0.0001 | 0.001 | 0.0001 | 0.0010188 | 0.0010188 | 0.0012786
13.6633 | -183.63 | 22.05 | 80.615 | -2500.076 | 33.2047 | 1.448 | 0 | 1.154 | 0 | 33.2029 | 5.3808 | 0.0001 | 0.0011 | 0.0001 | 0.0010716 | 0.0010716 | 0.0013454
13.6667 | -183.493 | 22.05 | 80.66 | -2500.076 | 33.2054 | 1.565 | 0 | 1.185 | 0 | 33.2047 | 5.3781 | 0.0001 | 0.0012 | 0.0001 | 0.0011583 | 0.0011583 | 0.0014548
13.67 | -183.416 | 22.05 | 80.691 | -2500.076 | 33.206 | 1.697 | 0 | 1.231 | 0 | 33.2054 | 5.3755 | 0.0001 | 0.0013 | 0.0001 | 0.0012562 | 0.0012562 | 0.0015784
13.6733 | -183.325 | 22.05 | 80.721 | -2500.076 | 33.2066 | 1.769 | 0 | 1.261 | 0 | 33.206 | 5.3728 | 0.0001 | 0.0013 | 0.0001 | 0.001309 | 0.001309 | 0.0016455
13.6767 | -183.172 | 22.05 | 80.782 | -2500.076 | 33.2066 | 1.855 | 0 | 1.292 | 0 | 33.2066 | 5.3701 | 0.0001 | 0.0014 | 0.0001 | 0.0013731 | 0.0013731 | 0.0017267
13.68 | -183.065 | 22.05 | 80.844 | -2500.076 | 33.2066 | 2.003 | 0 | 1.353 | 0 | 33.2066 | 5.3675 | 0.0001 | 0.0015 | 0.0001 | 0.0014823 | 0.0014823 | 0.0018649
13.6833 | -183.02 | 22.05 | 80.905 | -2500.076 | 33.2072 | 2.105 | 0 | 1.414 | 0 | 33.2066 | 5.3648 | 0.0001 | 0.0016 | 0.0001 | 0.0015577 | 0.0015577 | 0.0019606
13.6867 | -182.882 | 22.05 | 80.95 | -2500.076 | 33.2072 | 2.146 | 0 | 1.475 | 0 | 33.2072 | 5.3622 | 0.0001 | 0.0016 | 0.0001 | 0.0015879 | 0.0015879 | 0.0019994
13.69 | -182.73 | 22.05 | 80.981 | -2500.076 | 33.2078 | 2.278 | 0 | 1.521 | 0 | 33.2072 | 5.3595 | 0.0001 | 0.0017 | 0.0001 | 0.0016859 | 0.0016859 | 0.0021237
13.6933 | -182.653 | 22.05 | 81.042 | -2500.076 | 33.2078 | 2.426 | 0 | 1.552 | 0 | 33.2078 | 5.3569 | 0.0001 | 0.0018 | 0.0001 | 0.0017951 | 0.0017951 | 0.0022624
13.6967 | -182.516 | 22.05 | 81.088 | -2500.076 | 33.2078 | 2.497 | 0 | 1.613 | 0 | 33.2078 | 5.3542 | 0.0001 | 0.0018 | 0.0001 | 0.0018479 | 0.0018479 | 0.0023299
13.7 | -182.333 | 22.05 | 81.118 | -2500.076 | 33.2084 | 2.629 | 0 | 1.659 | 0 | 33.2078 | 5.3516 | 0.0001 | 0.0019 | 0.0001 | 0.0019458 | 0.0019458 | 0.0024545
13.7033 | -182.226 | 22.05 | 81.118 | -2500.076 | 33.209 | 2.807 | 0 | 1.689 | 0 | 33.2084 | 5.3489 | 0.0001 | 0.0021 | 0.0001 | 0.0020777 | 0.0020777 | 0.002622
13.7067 | -182.134 | 22.05 | 81.21 | -2500.076 | 33.2084 | 2.909 | 0 | 1.69 | 0 | 33.209 | 5.3463 | 0.0001 | 0.0022 | 0.0001 | 0.002153 | 0.002153 | 0.0027184
13.71 | -181.982 | 22.05 | 81.256 | -2500.076 | 33.2084 | 2.996 | 0 | 1.781 | 0 | 33.2084 | 5.3437 | 0.0001 | 0.0022 | 0.0001 | 0.0022171 | 0.0022171 | 0.0028006
13.7133 | -181.875 | 22.05 | 81.332 | -2500.076 | 33.2084 | 3.144 | 0 | 1.827 | 0 | 33.2084 | 5.341 | 0.0001 | 0.0023 | 0.0001 | 0.0023264 | 0.0023264 | 0.0029399
13.7167 | -181.738 | 22.05 | 81.423 | -2500.076 | 33.2078 | 3.245 | 0 | 1.903 | 0 | 33.2084 | 5.3384 | 0.0002 | 0.0024 | 0.0001 | 0.0024017 | 0.0024017 | 0.0030366
13.72 | -181.555 | 22.05 | 81.53 | -2500.076 | 33.2072 | 3.378 | 0 | 1.995 | 0 | 33.2078 | 5.3357 | 0.0002 | 0.0025 | 0.0002 | 0.0024997 | 0.0024997 | 0.003162
13.7233 | -181.372 | 22.05 | 81.591 | -2500.076 | 33.2066 | 3.556 | 0 | 2.102 | 0 | 33.2072 | 5.3331 | 0.0002 | 0.0026 | 0.0002 | 0.0026315 | 0.0026315 | 0.0033303
13.7267 | -181.234 | 22.05 | 81.637 | -2500.076 | 33.206 | 3.734 | 0 | 2.163 | 0 | 33.2066 | 5.3305 | 0.0002 | 0.0028 | 0.0002 | 0.0027634 | 0.0027634 | 0.0034988
13.73 | -181.066 | 22.05 | 81.683 | -2500.076 | 33.206 | 3.866 | 0 | 2.209 | 0 | 33.206 | 5.3278 | 0.0002 | 0.0029 | 0.0002 | 0.0028613 | 0.0028613 | 0.0036246
13.7333 | -180.883 | 22.05 | 81.744 | -2500.076 | 33.2066 | 4.029 | 0 | 2.255 | 0 | 33.206 | 5.3252 | 0.0002 | 0.003 | 0.0002 | 0.0029818 | 0.0029818 | 0.0037791
13.7367 | -180.746 | 22.05 | 81.82 | -2500.076 | 33.2072 | 4.207 | 0 | 2.316 | 0 | 33.2066 | 5.3226 | 0.0002 | 0.0031 | 0.0002 | 0.0031137 | 0.0031137 | 0.0039481
13.74 | -180.578 | 22.05 | 81.881 | -2500.076 | 33.2084 | 4.34 | 0 | 2.392 | 0 | 33.2072 | 5.3199 | 0.0002 | 0.0032 | 0.0002 | 0.0032116 | 0.0032116 | 0.0040743
13.7433 | -180.364 | 22.05 | 81.942 | -2500.076 | 33.209 | 4.503 | 0 | 2.454 | 0 | 33.2084 | 5.3173 | 0.0002 | 0.0033 | 0.0002 | 0.0033322 | 0.0033322 | 0.0042294
13.7467 | -180.151 | 22.05 | 82.003 | -2500.076 | 33.209 | 4.711 | 0 | 2.515 | 0 | 33.209 | 5.3147 | 0.0002 | 0.0035 | 0.0002 | 0.0034866 | 0.0034866 | 0.0044275
13.75 | -179.983 | 22.05 | 82.064 | -2500.076 | 33.2084 | 4.92 | 0 | 2.576 | 0 | 33.209 | 5.3121 | 0.0003 | 0.0036 | 0.0002 | 0.003641 | 0.003641 | 0.004626
13.7533 | -179.754 | 22.05 | 82.125 | -2500.076 | 33.2072 | 5.083 | 0 | 2.637 | 0 | 33.2084 | 5.3094 | 0.0003 | 0.0038 | 0.0002 | 0.0037615 | 0.0037615 | 0.0047815
13.7567 | -179.54 | 22.05 | 82.186 | -2500.076 | 33.2054 | 5.307 | 0 | 2.698 | 0 | 33.2072 | 5.3068 | 0.0003 | 0.0039 | 0.0003 | 0.0039273 | 0.0039273 | 0.0049947
13.76 | -179.357 | 22.05 | 82.278 | -2500.076 | 33.2035 | 5.515 | 0 | 2.759 | 0 | 33.2054 | 5.3042 | 0.0003 | 0.0041 | 0.0003 | 0.0040817 | 0.0040817 | 0.0051937
13.7633 | -179.144 | 22.05 | 82.369 | -2500.076 | 33.2017 | 5.694 | 0 | 2.851 | 0 | 33.2035 | 5.3016 | 0.0003 | 0.0042 | 0.0003 | 0.0042135 | 0.0042135 | 0.0053642
13.7667 | -178.9 | 22.05 | 82.461 | -2500.076 | 33.198 | 5.902 | 0 | 2.943 | 0 | 33.2017 | 5.299 | 0.0003 | 0.0044 | 0.0003 | 0.0043679 | 0.0043679 | 0.0055636
13.77 | -178.686 | 22.05 | 82.522 | -2500.076 | 33.1944 | 6.141 | 0 | 3.034 | 0 | 33.198 | 5.2964 | 0.0003 | 0.0045 | 0.0003 | 0.0045449 | 0.0045449 | 0.0057921
13.7733 | -178.457 | 22.05 | 82.614 | -2500.076 | 33.1913 | 6.35 | 0 | 3.095 | 0 | 33.1944 | 5.2937 | 0.0004 | 0.0047 | 0.0003 | 0.0046994 | 0.0046994 | 0.005992
13.7767 | -178.198 | 22.05 | 82.69 | -2500.076 | 33.1901 | 6.574 | 0 | 3.187 | 0 | 33.1913 | 5.2911 | 0.0004 | 0.0049 | 0.0003 | 0.0048651 | 0.0048651 | 0.0062065
13.78 | -177.923 | 22.05 | 82.766 | -2500.076 | 33.1901 | 6.828 | 0 | 3.263 | 0 | 33.1901 | 5.2885 | 0.0004 | 0.0051 | 0.0003 | 0.0050534 | 0.0050534 | 0.0064501
13.7833 | -177.663 | 22.05 | 82.812 | -2500.076 | 33.1925 | 7.098 | 0 | 3.34 | 0 | 33.1901 | 5.2859 | 0.0004 | 0.0053 | 0.0004 | 0.0052529 | 0.0052529 | 0.0067083
13.7867 | -177.389 | 22.05 | 82.873 | -2500.076 | 33.1956 | 7.352 | 0 | 3.386 | 0 | 33.1925 | 5.2833 | 0.0004 | 0.0054 | 0.0004 | 0.0054412 | 0.0054412 | 0.0069525
13.79 | -177.068 | 22.05 | 82.949 | -2500.076 | 33.1987 | 7.622 | 0 | 3.447 | 0 | 33.1956 | 5.2807 | 0.0004 | 0.0056 | 0.0004 | 0.0056408 | 0.0056408 | 0.0072113
13.7933 | -176.778 | 22.05 | 83.01 | -2500.076 | 33.2011 | 7.938 | 0 | 3.523 | 0 | 33.1987 | 5.2781 | 0.0005 | 0.0059 | 0.0004 | 0.0058743 | 0.0058743 | 0.0075137
13.7967 | -176.473 | 22.05 | 83.071 | -2500.076 | 33.2029 | 8.223 | 0 | 3.584 | 0 | 33.2011 | 5.2755 | 0.0005 | 0.0061 | 0.0004 | 0.0060852 | 0.0060852 | 0.0077876
13.8 | -176.138 | 22.05 | 83.178 | -2500.076 | 33.2047 | 8.523 | 0 | 3.645 | 0 | 33.2029 | 5.2729 | 0.0005 | 0.0063 | 0.0005 | 0.0063073 | 0.0063073 | 0.0080763
13.8033 | -175.802 | 22.05 | 83.3 | -2500.076 | 33.2078 | 8.854 | 0 | 3.752 | 0 | 33.2047 | 5.2703 | 0.0005 | 0.0066 | 0.0005 | 0.0065521 | 0.0065521 | 0.0083942
13.8067 | -175.481 | 22.05 | 83.422 | -2500.076 | 33.2109 | 9.184 | 0 | 3.874 | 0 | 33.2078 | 5.2677 | 0.0005 | 0.0068 | 0.0005 | 0.0067969 | 0.0067969 | 0.0087124
13.81 | -175.115 | 22.05 | 83.544 | -2500.076 | 33.2139 | 9.5 | 0 | 3.997 | 0 | 33.2109 | 5.2651 | 0.0006 | 0.007 | 0.0005 | 0.0070303 | 0.0070303 | 0.0090166
13.8133 | -174.764 | 22.05 | 83.651 | -2500.076 | 33.2163 | 9.861 | 0 | 4.119 | 0 | 33.2139 | 5.2625 | 0.0006 | 0.0073 | 0.0005 | 0.0072977 | 0.0072977 | 0.0093645
13.8167 | -174.398 | 22.05 | 83.773 | -2500.076 | 33.2188 | 10.207 | 0 | 4.226 | 0 | 33.2163 | 5.2599 | 0.0006 | 0.0076 | 0.0006 | 0.0075537 | 0.0075537 | 0.0096983
13.82 | -174.017 | 22.05 | 83.911 | -2500.076 | 33.22 | 10.568 | 0 | 4.348 | 0 | 33.2188 | 5.2573 | 0.0006 | 0.0078 | 0.0006 | 0.0078211 | 0.0078211 | 0.010047
13.8233 | -173.635 | 22.05 | 84.002 | -2500.076 | 33.2212 | 10.945 | 0 | 4.485 | 0 | 33.22 | 5.2547 | 0.0007 | 0.0081 | 0.0006 | 0.0080997 | 0.0080997 | 0.010411
13.8267 | -173.254 | 22.05 | 84.124 | -2500.076 | 33.2206 | 11.321 | 0 | 4.577 | 0 | 33.2212 | 5.2521 | 0.0007 | 0.0084 | 0.0006 | 0.0083783 | 0.0083783 | 0.010775
13.83 | -172.857 | 22.05 | 84.231 | -2500.076 | 33.22 | 11.698 | 0 | 4.699 | 0 | 33.2206 | 5.2495 | 0.0007 | 0.0087 | 0.0007 | 0.008657 | 0.008657 | 0.011139
13.8333 | -172.491 | 22.05 | 84.338 | -2500.076 | 33.2188 | 12.09 | 0 | 4.806 | 0 | 33.22 | 5.2469 | 0.0008 | 0.0089 | 0.0007 | 0.0089469 | 0.0089469 | 0.011519
13.8367 | -172.079 | 22.05 | 84.46 | -2500.076 | 33.2169 | 12.451 | 0 | 4.913 | 0 | 33.2188 | 5.2444 | 0.0008 | 0.0092 | 0.0007 | 0.0092142 | 0.0092142 | 0.011869
13.84 | -171.667 | 22.05 | 84.552 | -2500.076 | 33.2139 | 12.858 | 0 | 5.035 | 0 | 33.2169 | 5.2418 | 0.0008 | 0.0095 | 0.0007 | 0.0095155 | 0.0095155 | 0.012264
13.8433 | -171.224 | 22.05 | 84.689 | -2500.076 | 33.2115 | 13.265 | 0 | 5.127 | 0 | 33.2139 | 5.2392 | 0.0009 | 0.0098 | 0.0008 | 0.0098167 | 0.0098167 | 0.012659
13.8467 | -170.782 | 22.05 | 84.857 | -2500.076 | 33.209 | 13.702 | 0 | 5.264 | 0 | 33.2115 | 5.2366 | 0.0009 | 0.0101 | 0.0008 | 0.010141 | 0.010141 | 0.013084
13.85 | -170.293 | 22.05 | 84.979 | -2500.076 | 33.206 | 14.14 | 0 | 5.432 | 0 | 33.209 | 5.234 | 0.0009 | 0.0105 | 0.0008 | 0.010464 | 0.010464 | 0.01351
13.8533 | -169.805 | 22.05 | 85.07 | -2500.076 | 33.2035 | 14.623 | 0 | 5.554 | 0 | 33.206 | 5.2314 | 0.001 | 0.0108 | 0.0009 | 0.010822 | 0.010822 | 0.013979
13.8567 | -169.332 | 22.05 | 85.223 | -2500.076 | 33.2017 | 15.107 | 0 | 5.646 | 0 | 33.2035 | 5.2289 | 0.001 | 0.0112 | 0.0009 | 0.01118 | 0.01118 | 0.014449
13.86 | -168.828 | 22.05 | 85.345 | -2500.076 | 33.1999 | 15.575 | 0 | 5.799 | 0 | 33.2017 | 5.2263 | 0.001 | 0.0115 | 0.0009 | 0.011526 | 0.011526 | 0.014905
13.8633 | -168.31 | 22.05 | 85.482 | -2500.076 | 33.1974 | 16.073 | 0 | 5.921 | 0 | 33.1999 | 5.2237 | 0.0011 | 0.0119 | 0.001 | 0.011895 | 0.011895 | 0.015391
13.8667 | -167.821 | 22.05 | 85.604 | -2500.076 | 33.1956 | 16.587 | 0 | 6.058 | 0 | 33.1974 | 5.2211 | 0.0011 | 0.0123 | 0.001 | 0.012275 | 0.012275 | 0.015892
13.87 | -167.302 | 22.05 | 85.757 | -2500.076 | 33.1932 | 17.07 | 0 | 6.18 | 0 | 33.1956 | 5.2186 | 0.0012 | 0.0126 | 0.001 | 0.012633 | 0.012633 | 0.016365
13.8733 | -166.723 | 22.05 | 85.91 | -2500.076 | 33.1913 | 17.584 | 0 | 6.333 | 0 | 33.1932 | 5.216 | 0.0012 | 0.013 | 0.0011 | 0.013013 | 0.013013 | 0.016867
13.8767 | -166.173 | 22.05 | 86.047 | -2500.076 | 33.1907 | 18.159 | 0 | 6.486 | 0 | 33.1913 | 5.2134 | 0.0012 | 0.0134 | 0.0011 | 0.013439 | 0.013439 | 0.017428
13.88 | -165.639 | 22.05 | 86.154 | -2500.076 | 33.1925 | 18.703 | 0 | 6.623 | 0 | 33.1907 | 5.2109 | 0.0013 | 0.0138 | 0.0011 | 0.013842 | 0.013842 | 0.017961
13.8833 | -165.029 | 22.05 | 86.306 | -2500.076 | 33.1938 | 19.233 | 0 | 6.73 | 0 | 33.1925 | 5.2083 | 0.0013 | 0.0142 | 0.0012 | 0.014233 | 0.014233 | 0.018479
13.8867 | -164.403 | 22.05 | 86.459 | -2500.076 | 33.1956 | 19.838 | 0 | 6.883 | 0 | 33.1938 | 5.2057 | 0.0014 | 0.0147 | 0.0012 | 0.014681 | 0.014681 | 0.019072
13.89 | -163.823 | 22.05 | 86.612 | -2500.076 | 33.198 | 20.459 | 0 | 7.036 | 0 | 33.1956 | 5.2032 | 0.0014 | 0.0151 | 0.0013 | 0.01514 | 0.01514 | 0.019679
13.8933 | -163.182 | 22.05 | 86.764 | -2500.076 | 33.1992 | 21.034 | 0 | 7.188 | 0 | 33.198 | 5.2006 | 0.0015 | 0.0156 | 0.0013 | 0.015566 | 0.015566 | 0.020244
13.8967 | -162.465 | 22.05 | 86.917 | -2500.076 | 33.1986 | 21.669 | 0 | 7.341 | 0 | 33.1992 | 5.1981 | 0.0015 | 0.016 | 0.0014 | 0.016037 | 0.016037 | 0.020868
13.9 | -161.794 | 22.05 | 87.054 | -2500.076 | 33.1992 | 22.382 | 0 | 7.494 | 0 | 33.1986 | 5.1955 | 0.0016 | 0.0166 | 0.0014 | 0.016564 | 0.016564 | 0.021566
13.9033 | -161.153 | 22.05 | 87.222 | -2500.076 | 33.1999 | 23.048 | 0 | 7.631 | 0 | 33.1992 | 5.1929 | 0.0017 | 0.0171 | 0.0015 | 0.017057 | 0.017057 | 0.022221
13.9067 | -160.375 | 22.05 | 87.39 | -2500.076 | 33.2005 | 23.684 | 0 | 7.799 | 0 | 33.1999 | 5.1904 | 0.0017 | 0.0175 | 0.0015 | 0.017527 | 0.017527 | 0.022847
13.91 | -159.642 | 22.05 | 87.527 | -2500.076 | 33.2017 | 24.457 | 0 | 7.967 | 0 | 33.2005 | 5.1878 | 0.0018 | 0.0181 | 0.0016 | 0.0181 | 0.0181 | 0.023607
13.9133 | -158.925 | 22.05 | 87.71 | -2500.076 | 33.2029 | 25.185 | 0 | 8.104 | 0 | 33.2017 | 5.1853 | 0.0018 | 0.0186 | 0.0016 | 0.018638 | 0.018638 | 0.024323
13.9167 | -158.132 | 22.05 | 87.878 | -2500.076 | 33.2029 | 25.897 | 0 | 8.288 | 0 | 33.2029 | 5.1827 | 0.0019 | 0.0192 | 0.0017 | 0.019165 | 0.019165 | 0.025025
13.92 | -157.308 | 22.05 | 88 | -2500.076 | 33.2029 | 26.685 | 0 | 8.456 | 0 | 33.2029 | 5.1802 | 0.002 | 0.0197 | 0.0018 | 0.019749 | 0.019749 | 0.025802
13.9233 | -156.56 | 22.05 | 88.137 | -2500.076 | 33.2017 | 27.504 | 0 | 8.578 | 0 | 33.2029 | 5.1776 | 0.002 | 0.0204 | 0.0018 | 0.020355 | 0.020355 | 0.026609
13.9267 | -155.736 | 22.05 | 88.321 | -2500.076 | 33.2005 | 28.247 | 0 | 8.715 | 0 | 33.2017 | 5.1751 | 0.0021 | 0.0209 | 0.0019 | 0.020904 | 0.020904 | 0.027344
13.93 | -154.881 | 22.05 | 88.473 | -2500.076 | 33.1992 | 29.066 | 0 | 8.898 | 0 | 33.2005 | 5.1725 | 0.0022 | 0.0215 | 0.0019 | 0.021511 | 0.021511 | 0.028153
13.9333 | -154.057 | 22.05 | 88.641 | -2500.076 | 33.198 | 29.916 | 0 | 9.051 | 0 | 33.1992 | 5.17 | 0.0022 | 0.0221 | 0.002 | 0.022139 | 0.022139 | 0.028992
13.9367 | -153.218 | 22.05 | 88.839 | -2500.076 | 33.1974 | 30.735 | 0 | 9.219 | 0 | 33.198 | 5.1674 | 0.0023 | 0.0227 | 0.0021 | 0.022745 | 0.022745 | 0.029803
13.94 | -152.287 | 22.05 | 89.038 | -2500.076 | 33.198 | 31.569 | 0 | 9.417 | 0 | 33.1974 | 5.1649 | 0.0024 | 0.0234 | 0.0021 | 0.023363 | 0.023363 | 0.03063
13.9433 | -151.402 | 22.05 | 89.133 | -2500.076 | 33.198 | 32.495 | 0 | 9.616 | 0 | 33.198 | 5.1624 | 0.0025 | 0.024 | 0.0022 | 0.024048 | 0.024048 | 0.031546
13.9467 | -150.533 | 22.05 | 89.465 | -2500.076 | 33.198 | 33.375 | 0 | 9.711 | 0 | 33.198 | 5.1598 | 0.0026 | 0.0247 | 0.0023 | 0.024699 | 0.024699 | 0.03242
13.95 | -149.586 | 22.05 | 89.648 | -2500.076 | 33.1986 | 34.24 | 0 | 10.043 | 0 | 33.198 | 5.1573 | 0.0026 | 0.0253 | 0.0024 | 0.025339 | 0.025339 | 0.033279
13.9533 | -148.579 | 22.05 | 89.831 | -2500.076 | 33.1986 | 35.181 | 0 | 10.227 | 0 | 33.1986 | 5.1548 | 0.0027 | 0.026 | 0.0025 | 0.026036 | 0.026036 | 0.034214
13.9567 | -147.633 | 22.05 | 90.03 | -2500.076 | 33.198 | 36.183 | 0 | 10.41 | 0 | 33.1986 | 5.1522 | 0.0028 | 0.0268 | 0.0025 | 0.026777 | 0.026777 | 0.035209
13.96 | -146.641 | 22.05 | 90.087 | -2500.076 | 33.198 | 37.124 | 0 | 10.608 | 0 | 33.198 | 5.1497 | 0.0029 | 0.0275 | 0.0026 | 0.027474 | 0.027474 | 0.036145
13.9633 | -145.543 | 22.05 | 90.335 | -2500.076 | 33.1986 | 38.111 | 0 | 10.666 | 0 | 33.198 | 5.1472 | 0.003 | 0.0282 | 0.0027 | 0.028204 | 0.028204 | 0.037128
13.9667 | -144.475 | 22.05 | 90.701 | -2500.076 | 33.1999 | 39.205 | 0 | 10.914 | 0 | 33.1986 | 5.1446 | 0.0031 | 0.029 | 0.0028 | 0.029014 | 0.029014 | 0.038215
13.97 | -143.452 | 22.05 | 90.915 | -2500.076 | 33.2011 | 40.268 | 0 | 11.28 | 0 | 33.1999 | 5.1421 | 0.0032 | 0.0298 | 0.0029 | 0.0298 | 0.0298 | 0.039275
13.9733 | -142.338 | 22.05 | 91.113 | -2500.076 | 33.2029 | 41.285 | 0 | 11.494 | 0 | 33.2011 | 5.1396 | 0.0033 | 0.0306 | 0.003 | 0.030553 | 0.030553 | 0.04029
13.9767 | -141.179 | 22.05 | 91.281 | -2500.076 | 33.2047 | 42.394 | 0 | 11.692 | 0 | 33.2029 | 5.137 | 0.0034 | 0.0314 | 0.0031 | 0.031374 | 0.031374 | 0.041397
13.98 | -140.049 | 22.05 | 91.494 | -2500.076 | 33.206 | 43.549 | 0 | 11.86 | 0 | 33.2047 | 5.1345 | 0.0035 | 0.0322 | 0.0032 | 0.032229 | 0.032229 | 0.042549
13.9833 | -138.859 | 22.05 | 91.708 | -2500.076 | 33.2066 | 44.673 | 0 | 12.074 | 0 | 33.206 | 5.132 | 0.0036 | 0.0331 | 0.0033 | 0.033061 | 0.033061 | 0.043673
13.9867 | -137.577 | 22.05 | 91.823 | -2500.076 | 33.2078 | 45.858 | 0 | 12.288 | 0 | 33.2066 | 5.1295 | 0.0037 | 0.0339 | 0.0034 | 0.033938 | 0.033938 | 0.044858
13.99 | -136.357 | 22.05 | 92.166 | -2500.076 | 33.2078 | 47.135 | 0 | 12.402 | 0 | 33.2078 | 5.127 | 0.0039 | 0.0349 | 0.0035 | 0.034883 | 0.034883 | 0.046134
13.9933 | -135.121 | 22.05 | 92.41 | -2500.076 | 33.2078 | 48.351 | 0 | 12.746 | 0 | 33.2078 | 5.1244 | 0.004 | 0.0358 | 0.0036 | 0.035782 | 0.035782 | 0.047351
13.9967 | -133.824 | 22.05 | 92.639 | -2500.076 | 33.2078 | 49.582 | 0 | 12.99 | 0 | 33.2078 | 5.1219 | 0.0041 | 0.0367 | 0.0037 | 0.036693 | 0.036693 | 0.047351
14 | -132.542 | 22.05 | 92.853 | -2500.076 | 33.2078 | 50.874 | 0 | 13.219 | 0 | 33.2078 | 5.1194 | 0.0042 | 0.0376 | 0.0038 | 0.03765 | 0.03765 | 0.04988
14.0033 | -131.291 | 22.05 | 93.051 | -2500.076 | 33.2072 | 52.151 | 0 | 13.432 | 0 | 33.2078 | 5.1169 | 0.0044 | 0.0386 | 0.004 | 0.038594 | 0.038594 | 0.051162
14.0067 | -129.917 | 22.05 | 93.265 | -2500.076 | 33.2072 | 53.397 | 0 | 13.631 | 0 | 33.2072 | 5.1144 | 0.0045 | 0.0395 | 0.0041 | 0.039517 | 0.039517 | 0.052415
14.01 | -128.529 | 22.05 | 93.478 | -2500.076 | 33.2066 | 54.766 | 0 | 13.845 | 0 | 33.2072 | 5.1119 | 0.0046 | 0.0405 | 0.0042 | 0.040529 | 0.040529 | 0.05379
14.0133 | -127.186 | 22.05 | 93.558 | -2500.076 | 33.206 | 56.149 | 0 | 14.058 | 0 | 33.2066 | 5.1094 | 0.0048 | 0.0416 | 0.0043 | 0.041553 | 0.041553 | 0.055181
14.0167 | -125.752 | 22.05 | 93.825 | -2500.076 | 33.206 | 57.487 | 0 | 14.139 | 0 | 33.206 | 5.1068 | 0.0049 | 0.0425 | 0.0045 | 0.042543 | 0.042543 | 0.056529
14.02 | -124.241 | 22.05 | 94.073 | -2500.076 | 33.206 | 58.916 | 0 | 14.406 | 0 | 33.206 | 5.1043 | 0.005 | 0.0436 | 0.0046 | 0.043601 | 0.043601 | 0.057968
14.0233 | -122.806 | 22.05 | 94.34 | -2500.076 | 33.206 | 60.422 | 0 | 14.654 | 0 | 33.206 | 5.1018 | 0.0052 | 0.0447 | 0.0048 | 0.044716 | 0.044716 | 0.059484
14.0267 | -121.311 | 22.05 | 94.729 | -2500.076 | 33.2066 | 61.852 | 0 | 14.921 | 0 | 33.206 | 5.0993 | 0.0054 | 0.0458 | 0.0049 | 0.045773 | 0.045773 | 0.060927
14.03 | -119.739 | 22.05 | 94.943 | -2500.076 | 33.2066 | 63.342 | 0 | 15.31 | 0 | 33.2066 | 5.0968 | 0.0055 | 0.0469 | 0.005 | 0.046876 | 0.046876 | 0.062431
14.0333 | -118.183 | 22.05 | 95.141 | -2500.076 | 33.206 | 64.909 | 0 | 15.524 | 0 | 33.2066 | 5.0943 | 0.0057 | 0.048 | 0.0052 | 0.048036 | 0.048036 | 0.064013
14.0367 | -116.657 | 22.05 | 95.386 | -2500.076 | 33.2054 | 66.46 | 0 | 15.722 | 0 | 33.206 | 5.0918 | 0.0058 | 0.0492 | 0.0054 | 0.049184 | 0.049184 | 0.065581
14.04 | -114.994 | 22.05 | 95.466 | -2500.076 | 33.2047 | 67.981 | 0 | 15.967 | 0 | 33.2054 | 5.0893 | 0.006 | 0.0503 | 0.0055 | 0.05031 | 0.05031 | 0.067121
14.0433 | -113.33 | 22.05 | 95.574 | -2500.076 | 33.2041 | 69.639 | 0 | 16.047 | 0 | 33.2047 | 5.0868 | 0.0062 | 0.0515 | 0.0057 | 0.051537 | 0.051537 | 0.068798
14.0467 | -111.652 | 22.05 | 95.676 | -2500.076 | 33.2041 | 71.298 | 0 | 16.155 | 0 | 33.2041 | 5.0843 | 0.0063 | 0.0528 | 0.0058 | 0.052764 | 0.052764 | 0.070478
14.05 | -109.943 | 22.05 | 96.408 | -2500.076 | 33.2035 | 72.971 | 0 | 16.257 | 0 | 33.2041 | 5.0818 | 0.0065 | 0.054 | 0.006 | 0.054003 | 0.054003 | 0.072174
14.0533 | -108.158 | 22.05 | 96.637 | -2500.076 | 33.2029 | 74.675 | 0 | 16.989 | 0 | 33.2035 | 5.0793 | 0.0067 | 0.0553 | 0.0062 | 0.055264 | 0.055264 | 0.073903
14.0567 | -106.418 | 22.05 | 96.85 | -2500.076 | 33.2023 | 76.456 | 0 | 17.218 | 0 | 33.2029 | 5.0768 | 0.0069 | 0.0566 | 0.0064 | 0.056581 | 0.056581 | 0.075709
14.06 | -104.633 | 22.05 | 96.953 | -2500.076 | 33.2011 | 78.19 | 0 | 17.432 | 0 | 33.2023 | 5.0744 | 0.0071 | 0.0579 | 0.0066 | 0.057865 | 0.057865 | 0.077472
14.0633 | -102.832 | 22.05 | 97.201 | -2500.076 | 33.1999 | 79.971 | 0 | 17.535 | 0 | 33.2011 | 5.0719 | 0.0073 | 0.0592 | 0.0067 | 0.059182 | 0.059182 | 0.079282
14.0667 | -101.001 | 22.05 | 97.507 | -2500.076 | 33.1992 | 81.766 | 0 | 17.783 | 0 | 33.1999 | 5.0694 | 0.0075 | 0.0605 | 0.0069 | 0.060511 | 0.060511 | 0.081109
14.07 | -99.139 | 22.05 | 97.903 | -2500.076 | 33.1986 | 83.592 | 0 | 18.088 | 0 | 33.1992 | 5.0669 | 0.0077 | 0.0619 | 0.0071 | 0.061863 | 0.061863 | 0.082969
14.0733 | -97.232 | 22.05 | 98.102 | -2500.076 | 33.198 | 85.449 | 0 | 18.485 | 0 | 33.1986 | 5.0644 | 0.0079 | 0.0632 | 0.0073 | 0.063237 | 0.063237 | 0.084861
14.0767 | -95.279 | 22.05 | 98.376 | -2500.076 | 33.198 | 87.351 | 0 | 18.684 | 0 | 33.198 | 5.0619 | 0.0081 | 0.0646 | 0.0075 | 0.064645 | 0.064645 | 0.086801
14.08 | -93.326 | 22.05 | 98.605 | -2500.076 | 33.1986 | 89.3 | 0 | 18.959 | 0 | 33.198 | 5.0594 | 0.0083 | 0.0661 | 0.0077 | 0.066086 | 0.066086 | 0.088789
14.0833 | -91.296 | 22.05 | 98.549 | -2500.076 | 33.1992 | 91.248 | 0 | 19.188 | 0 | 33.1986 | 5.057 | 0.0086 | 0.0675 | 0.008 | 0.067528 | 0.067528 | 0.090778
14.0867 | -89.236 | 22.05 | 98.829 | -2500.076 | 33.1992 | 93.272 | 0 | 19.132 | 0 | 33.1992 | 5.0545 | 0.0088 | 0.069 | 0.0082 | 0.069027 | 0.069027 | 0.092847
14.09 | -87.161 | 22.05 | 99.384 | -2500.076 | 33.1992 | 95.327 | 0 | 19.412 | 0 | 33.1992 | 5.052 | 0.009 | 0.0705 | 0.0084 | 0.070547 | 0.070547 | 0.094947
14.0933 | -85.07 | 22.05 | 99.49 | -2500.076 | 33.1992 | 97.398 | 0 | 19.966 | 0 | 33.1992 | 5.0495 | 0.0093 | 0.0721 | 0.0086 | 0.072079 | 0.072079 | 0.097066
14.0967 | -82.888 | 22.05 | 99.776 | -2500.076 | 33.198 | 99.483 | 0 | 20.073 | 0 | 33.1992 | 5.0471 | 0.0095 | 0.0736 | 0.0089 | 0.073623 | 0.073623 | 0.099202
14.1 | -80.721 | 22.05 | 99.872 | -2500.076 | 33.1968 | 101.66 | 0 | 20.359 | 0 | 33.198 | 5.0446 | 0.0098 | 0.0752 | 0.0091 | 0.075234 | 0.075234 | 0.10143
14.1033 | -78.509 | 22.05 | 100.291 | -2500.076 | 33.1968 | 103.822 | 0 | 20.455 | 0 | 33.1968 | 5.0421 | 0.01 | 0.0768 | 0.0094 | 0.076834 | 0.076834 | 0.10365
14.1067 | -76.22 | 22.05 | 100.578 | -2500.076 | 33.1968 | 106.03 | 0 | 20.874 | 0 | 33.1968 | 5.0396 | 0.0103 | 0.0785 | 0.0096 | 0.078468 | 0.078468 | 0.10591
14.11 | -73.885 | 22.05 | 100.686 | -2500.076 | 33.1974 | 108.314 | 0 | 21.161 | 0 | 33.1968 | 5.0372 | 0.0106 | 0.0802 | 0.0099 | 0.080158 | 0.080158 | 0.10826
14.1133 | -71.535 | 22.05 | 101.112 | -2500.076 | 33.1986 | 110.643 | 0 | 21.269 | 0 | 33.1974 | 5.0347 | 0.0108 | 0.0819 | 0.0102 | 0.081882 | 0.081882 | 0.11065
14.1167 | -69.155 | 22.05 | 101.398 | -2500.076 | 33.1992 | 112.988 | 0 | 21.695 | 0 | 33.1986 | 5.0322 | 0.0111 | 0.0836 | 0.0104 | 0.083617 | 0.083617 | 0.11306
14.12 | -66.729 | 22.05 | 101.684 | -2500.076 | 33.1999 | 115.364 | 0 | 21.981 | 0 | 33.1992 | 5.0298 | 0.0114 | 0.0854 | 0.0107 | 0.085375 | 0.085375 | 0.11551
14.1233 | -64.272 | 22.05 | 101.932 | -2500.076 | 33.2005 | 117.785 | 0 | 22.267 | 0 | 33.1999 | 5.0273 | 0.0117 | 0.0872 | 0.011 | 0.087167 | 0.087167 | 0.118
14.1267 | -61.8 | 22.05 | 102.084 | -2500.076 | 33.2005 | 120.237 | 0 | 22.515 | 0 | 33.2005 | 5.0248 | 0.012 | 0.089 | 0.0113 | 0.088982 | 0.088982 | 0.12052
14.13 | -59.297 | 22.05 | 102.634 | -2500.076 | 33.2005 | 122.704 | 0 | 22.668 | 0 | 33.2005 | 5.0224 | 0.0123 | 0.0908 | 0.0116 | 0.090807 | 0.090807 | 0.12307
14.1333 | -56.749 | 22.05 | 102.752 | -2500.076 | 33.2017 | 125.201 | 0 | 23.217 | 0 | 33.2005 | 5.0199 | 0.0126 | 0.0927 | 0.0119 | 0.092656 | 0.092656 | 0.12565
14.1367 | -54.17 | 22.05 | 103.057 | -2500.076 | 33.2023 | 127.745 | 0 | 23.336 | 0 | 33.2017 | 5.0175 | 0.0129 | 0.0945 | 0.0122 | 0.094538 | 0.094538 | 0.12827
14.14 | -51.546 | 22.05 | 103.286 | -2500.076 | 33.2029 | 130.319 | 0 | 23.641 | 0 | 33.2023 | 5.015 | 0.0132 | 0.0964 | 0.0125 | 0.096443 | 0.096443 | 0.13093
14.1433 | -48.936 | 22.05 | 103.572 | -2500.076 | 33.2029 | 132.938 | 0 | 23.87 | 0 | 33.2029 | 5.0125 | 0.0136 | 0.0984 | 0.0129 | 0.098381 | 0.098381 | 0.13364
14.1467 | -46.266 | 22.05 | 103.992 | -2500.076 | 33.2029 | 135.543 | 0 | 24.156 | 0 | 33.2029 | 5.0101 | 0.0139 | 0.1003 | 0.0132 | 0.10031 | 0.10031 | 0.13634
14.15 | -43.58 | 22.05 | 104.106 | -2500.076 | 33.2023 | 138.208 | 0 | 24.576 | 0 | 33.2029 | 5.0076 | 0.0142 | 0.1023 | 0.0135 | 0.10228 | 0.10228 | 0.1391
14.1533 | -40.849 | 22.05 | 104.48 | -2500.076 | 33.2017 | 140.889 | 0 | 24.691 | 0 | 33.2023 | 5.0052 | 0.0146 | 0.1043 | 0.0139 | 0.10427 | 0.10427 | 0.14188
14.1567 | -38.102 | 22.05 | 104.678 | -2500.076 | 33.2011 | 143.615 | 0 | 25.064 | 0 | 33.2017 | 5.0027 | 0.0149 | 0.1063 | 0.0142 | 0.10628 | 0.10628 | 0.14188
14.16 | -35.249 | 22.05 | 104.892 | -2500.076 | 33.2017 | 146.357 | 0 | 25.263 | 0 | 33.2011 | 5.0003 | 0.0153 | 0.1083 | 0.0146 | 0.10831 | 0.10831 | 0.14756
14.1633 | -32.365 | 22.05 | 105.152 | -2500.076 | 33.2029 | 149.205 | 0 | 25.477 | 0 | 33.2017 | 4.9978 | 0.0157 | 0.1104 | 0.0149 | 0.11042 | 0.11042 | 0.15052
14.1667 | -29.42 | 22.05 | 105.06 | -2500.076 | 33.2054 | 152.084 | 0 | 25.736 | 0 | 33.2029 | 4.9954 | 0.016 | 0.1125 | 0.0153 | 0.11255 | 0.11255 | 0.15351
14.17 | -26.475 | 22.05 | 105.48 | -2500.076 | 33.2084 | 155.024 | 0 | 25.645 | 0 | 33.2054 | 4.993 | 0.0164 | 0.1147 | 0.0157 | 0.11473 | 0.11473 | 0.15657
14.1733 | -23.453 | 22.05 | 105.785 | -2500.076 | 33.2115 | 157.964 | 0 | 26.064 | 0 | 33.2084 | 4.9905 | 0.0168 | 0.1169 | 0.0161 | 0.1169 | 0.1169 | 0.15963
14.1767 | -20.432 | 22.05 | 106.052 | -2500.076 | 33.2151 | 160.981 | 0 | 26.37 | 0 | 33.2115 | 4.9881 | 0.0172 | 0.1191 | 0.0165 | 0.11913 | 0.11913 | 0.16277
14.18 | -17.335 | 22.05 | 106.154 | -2500.076 | 33.2182 | 163.997 | 0 | 26.637 | 0 | 33.2151 | 4.9856 | 0.0176 | 0.1214 | 0.0169 | 0.12137 | 0.12137 | 0.16591
14.1833 | -14.176 | 22.05 | 106.643 | -2500.076 | 33.22 | 167.09 | 0 | 26.739 | 0 | 33.2182 | 4.9832 | 0.018 | 0.1237 | 0.0173 | 0.12366 | 0.12366 | 0.16914
14.1867 | -11.032 | 22.05 | 106.983 | -2500.076 | 33.2212 | 170.243 | 0 | 27.228 | 0 | 33.22 | 4.9807 | 0.0184 | 0.126 | 0.0177 | 0.12599 | 0.12599 | 0.17243
14.19 | -7.828 | 22.05 | 107.242 | -2500.076 | 33.2225 | 173.382 | 0 | 27.568 | 0 | 33.2212 | 4.9783 | 0.0189 | 0.1283 | 0.0181 | 0.12831 | 0.12831 | 0.17571
14.1933 | -4.547 | 22.05 | 107.456 | -2500.076 | 33.2237 | 176.581 | 0 | 27.827 | 0 | 33.2225 | 4.9759 | 0.0193 | 0.1307 | 0.0186 | 0.13068 | 0.13068 | 0.17906
14.1967 | -1.267 | 22.05 | 107.559 | -2500.076 | 33.2249 | 179.857 | 0 | 28.041 | 0 | 33.2237 | 4.9734 | 0.0197 | 0.1331 | 0.019 | 0.1331 | 0.1331 | 0.18248
14.2 | 1.999 | 22.05 | 107.807 | -2500.076 | 33.2261 | 183.133 | 0 | 28.144 | 0 | 33.2249 | 4.971 | 0.0202 | 0.1355 | 0.0195 | 0.13553 | 0.13553 | 0.18591
14.2033 | 5.387 | 22.05 | 108.188 | -2500.076 | 33.2273 | 186.393 | 0 | 28.392 | 0 | 33.2261 | 4.9686 | 0.0207 | 0.1379 | 0.0199 | 0.13794 | 0.13794 | 0.18933
14.2067 | 8.789 | 22.05 | 108.402 | -2500.076 | 33.2279 | 189.776 | 0 | 28.774 | 0 | 33.2273 | 4.9662 | 0.0211 | 0.1404 | 0.0204 | 0.14044 | 0.14044 | 0.19288
14.21 | 12.177 | 22.05 | 108.615 | -2500.076 | 33.2279 | 193.174 | 0 | 28.988 | 0 | 33.2279 | 4.9637 | 0.0216 | 0.143 | 0.0209 | 0.14296 | 0.14296 | 0.19644
14.2133 | 15.61 | 22.05 | 108.844 | -2500.076 | 33.2273 | 196.556 | 0 | 29.201 | 0 | 33.2279 | 4.9613 | 0.0221 | 0.1455 | 0.0214 | 0.14546 | 0.14546 | 0.2
14.2167 | 19.135 | 22.05 | 109.058 | -2500.076 | 33.2267 | 199.985 | 0 | 29.43 | 0 | 33.2273 | 4.9589 | 0.0226 | 0.148 | 0.0219 | 0.148 | 0.148 | 0.2036
14.22 | 22.66 | 22.05 | 109.256 | -2500.076 | 33.2261 | 203.505 | 0 | 29.644 | 0 | 33.2267 | 4.9564 | 0.0231 | 0.1506 | 0.0224 | 0.1506 | 0.1506 | 0.2073
14.2233 | 26.185 | 22.05 | 109.47 | -2500.076 | 33.2267 | 207.025 | 0 | 29.843 | 0 | 33.2261 | 4.954 | 0.0236 | 0.1532 | 0.0229 | 0.15321 | 0.15321 | 0.21101
14.2267 | 29.832 | 22.05 | 109.684 | -2500.076 | 33.2261 | 210.545 | 0 | 30.056 | 0 | 33.2267 | 4.9516 | 0.0241 | 0.1558 | 0.0234 | 0.15581 | 0.15581 | 0.21472
14.23 | 33.509 | 22.05 | 109.912 | -2500.076 | 33.2267 | 214.187 | 0 | 30.27 | 0 | 33.2261 | 4.9492 | 0.0246 | 0.1585 | 0.024 | 0.15851 | 0.15851 | 0.21856
14.2333 | 37.202 | 22.05 | 110.019 | -2500.076 | 33.2273 | 217.859 | 0 | 30.499 | 0 | 33.2267 | 4.9468 | 0.0252 | 0.1612 | 0.0245 | 0.16123 | 0.16123 | 0.22243
14.2367 | 40.986 | 22.05 | 110.34 | -2500.076 | 33.2285 | 221.547 | 0 | 30.606 | 0 | 33.2273 | 4.9443 | 0.0257 | 0.164 | 0.0251 | 0.16396 | 0.16396 | 0.22633
14.24 | 44.816 | 22.05 | 110.569 | -2500.076 | 33.2298 | 225.326 | 0 | 30.926 | 0 | 33.2285 | 4.9419 | 0.0263 | 0.1668 | 0.0256 | 0.16675 | 0.16675 | 0.23032
14.2433 | 48.616 | 22.05 | 110.797 | -2500.076 | 33.2316 | 229.151 | 0 | 31.155 | 0 | 33.2298 | 4.9395 | 0.0268 | 0.1696 | 0.0262 | 0.16958 | 0.16958 | 0.23436
14.2467 | 52.492 | 22.05 | 110.996 | -2500.076 | 33.2328 | 232.946 | 0 | 31.384 | 0 | 33.2316 | 4.9371 | 0.0274 | 0.1724 | 0.0268 | 0.17239 | 0.17239 | 0.23838
14.25 | 56.444 | 22.05 | 111.194 | -2500.076 | 33.2347 | 236.817 | 0 | 31.583 | 0 | 33.2328 | 4.9347 | 0.028 | 0.1753 | 0.0274 | 0.17526 | 0.17526 | 0.24248
14.2533 | 60.35 | 22.05 | 111.469 | -2500.076 | 33.2359 | 240.764 | 0 | 31.781 | 0 | 33.2347 | 4.9323 | 0.0286 | 0.1782 | 0.028 | 0.17818 | 0.17818 | 0.24666
14.2567 | 64.302 | 22.05 | 111.667 | -2500.076 | 33.2365 | 244.665 | 0 | 32.056 | 0 | 33.2359 | 4.9299 | 0.0292 | 0.1811 | 0.0286 | 0.18107 | 0.18107 | 0.2508
14.26 | 68.377 | 22.05 | 111.835 | -2500.076 | 33.2371 | 248.612 | 0 | 32.255 | 0 | 33.2365 | 4.9275 | 0.0298 | 0.184 | 0.0292 | 0.18399 | 0.18399 | 0.25499
14.2633 | 72.436 | 22.05 | 112.049 | -2500.076 | 33.2371 | 252.682 | 0 | 32.423 | 0 | 33.2371 | 4.9251 | 0.0304 | 0.187 | 0.0299 | 0.187 | 0.187 | 0.25931
14.2667 | 76.464 | 22.05 | 112.232 | -2500.076 | 33.2371 | 256.736 | 0 | 32.636 | 0 | 33.2371 | 4.9227 | 0.0311 | 0.19 | 0.0305 | 0.19 | 0.19 | 0.25931
14.27 | 80.615 | 22.05 | 112.415 | -2500.076 | 33.2371 | 260.759 | 0 | 32.819 | 0 | 33.2371 | 4.9203 | 0.0317 | 0.193 | 0.0312 | 0.19298 | 0.19298 | 0.26791
14.2733 | 84.826 | 22.05 | 112.598 | -2500.076 | 33.2365 | 264.905 | 0 | 33.003 | 0 | 33.2371 | 4.9178 | 0.0324 | 0.196 | 0.0318 | 0.19604 | 0.19604 | 0.27232
14.2767 | 88.992 | 22.05 | 112.842 | -2500.076 | 33.2365 | 269.111 | 0 | 33.186 | 0 | 33.2365 | 4.9154 | 0.033 | 0.1992 | 0.0325 | 0.19916 | 0.19916 | 0.2768
14.28 | 93.234 | 22.05 | 113.025 | -2500.076 | 33.2377 | 273.272 | 0 | 33.43 | 0 | 33.2365 | 4.913 | 0.0337 | 0.2022 | 0.0332 | 0.20224 | 0.20224 | 0.28124
14.2833 | 97.568 | 22.05 | 113.208 | -2500.076 | 33.2383 | 277.509 | 0 | 33.613 | 0 | 33.2377 | 4.9107 | 0.0344 | 0.2054 | 0.0339 | 0.20537 | 0.20537 | 0.28576
14.2867 | 101.886 | 22.05 | 113.361 | -2500.076 | 33.2395 | 281.838 | 0 | 33.797 | 0 | 33.2383 | 4.9083 | 0.0351 | 0.2086 | 0.0346 | 0.20858 | 0.20858 | 0.29039
14.29 | 106.22 | 22.05 | 113.605 | -2500.076 | 33.242 | 286.151 | 0 | 33.949 | 0 | 33.2395 | 4.9059 | 0.0358 | 0.2118 | 0.0354 | 0.21177 | 0.21177 | 0.295
14.2933 | 110.63 | 22.05 | 113.788 | -2500.076 | 33.2438 | 290.48 | 0 | 34.193 | 0 | 33.242 | 4.9035 | 0.0365 | 0.215 | 0.0361 | 0.21497 | 0.21497 | 0.29963
14.2967 | 115.055 | 22.05 | 113.872 | -2500.076 | 33.245 | 294.885 | 0 | 34.377 | 0 | 33.2438 | 4.9011 | 0.0372 | 0.2182 | 0.0368 | 0.21823 | 0.21823 | 0.30435
14.3 | 119.48 | 22.05 | 114.012 | -2500.076 | 33.2469 | 299.305 | 0 | 34.461 | 0 | 33.245 | 4.8987 | 0.038 | 0.2215 | 0.0376 | 0.2215 | 0.2215 | 0.30908
14.3033 | 123.997 | 22.05 | 114.551 | -2500.076 | 33.2481 | 303.725 | 0 | 34.601 | 0 | 33.2469 | 4.8963 | 0.0387 | 0.2248 | 0.0384 | 0.22477 | 0.22477 | 0.31383
14.3067 | 128.574 | 22.05 | 114.734 | -2500.076 | 33.2487 | 308.237 | 0 | 35.14 | 0 | 33.2481 | 4.8939 | 0.0395 | 0.2281 | 0.0392 | 0.22811 | 0.22811 | 0.31867
14.31 | 133.122 | 22.05 | 114.963 | -2500.076 | 33.2493 | 312.81 | 0 | 35.323 | 0 | 33.2487 | 4.8915 | 0.0403 | 0.2315 | 0.04 | 0.2315 | 0.2315 | 0.32358
14.3133 | 137.73 | 22.05 | 115.085 | -2500.076 | 33.2505 | 317.352 | 0 | 35.552 | 0 | 33.2493 | 4.8891 | 0.041 | 0.2349 | 0.0408 | 0.23486 | 0.23486 | 0.32358
14.3167 | 142.415 | 22.05 | 115.314 | -2500.076 | 33.2511 | 321.955 | 0 | 35.674 | 0 | 33.2505 | 4.8867 | 0.0418 | 0.2383 | 0.0416 | 0.23826 | 0.23826 | 0.33341
14.32 | 147.084 | 22.05 | 115.398 | -2500.076 | 33.2524 | 326.635 | 0 | 35.903 | 0 | 33.2511 | 4.8844 | 0.0426 | 0.2417 | 0.0424 | 0.24173 | 0.24173 | 0.33845
14.3233 | 151.769 | 22.05 | 115.726 | -2500.076 | 33.2536 | 331.299 | 0 | 35.987 | 0 | 33.2524 | 4.882 | 0.0435 | 0.2452 | 0.0433 | 0.24518 | 0.24518 | 0.34348
14.3267 | 156.59 | 22.05 | 115.879 | -2500.076 | 33.2554 | 335.979 | 0 | 36.315 | 0 | 33.2536 | 4.8796 | 0.0443 | 0.2486 | 0.0441 | 0.24864 | 0.24864 | 0.34853
14.33 | 161.412 | 22.05 | 116.169 | -2500.076 | 33.2566 | 340.796 | 0 | 36.468 | 0 | 33.2554 | 4.8772 | 0.0451 | 0.2522 | 0.045 | 0.25221 | 0.25221 | 0.35372
14.3333 | 166.234 | 22.05 | 116.237 | -2500.076 | 33.2572 | 345.613 | 0 | 36.758 | 0 | 33.2566 | 4.8748 | 0.046 | 0.2558 | 0.0459 | 0.25577 | 0.25577 | 0.35892
14.3367 | 171.133 | 22.05 | 116.301 | -2500.076 | 33.2572 | 350.43 | 0 | 36.827 | 0 | 33.2572 | 4.8725 | 0.0468 | 0.2593 | 0.0468 | 0.25934 | 0.25934 | 0.36413
14.34 | 176.077 | 22.05 | 116.749 | -2500.076 | 33.2578 | 355.323 | 0 | 36.891 | 0 | 33.2572 | 4.8701 | 0.0477 | 0.263 | 0.0477 | 0.26296 | 0.26296 | 0.36943
14.3433 | 181.005 | 22.05 | 116.977 | -2500.076 | 33.2585 | 360.262 | 0 | 37.338 | 0 | 33.2578 | 4.8677 | 0.0486 | 0.2666 | 0.0486 | 0.26661 | 0.26661 | 0.37477
14.3467 | 185.949 | 22.05 | 117.145 | -2500.076 | 33.2591 | 365.186 | 0 | 37.567 | 0 | 33.2585 | 4.8653 | 0.0495 | 0.2703 | 0.0495 | 0.27026 | 0.27026 | 0.38011
14.35 | 190.985 | 22.05 | 117.298 | -2500.076 | 33.2603 | 370.125 | 0 | 37.735 | 0 | 33.2591 | 4.863 | 0.0504 | 0.2739 | 0.0505 | 0.27391 | 0.27391 | 0.38546
14.3533 | 196.051 | 22.05 | 117.481 | -2500.076 | 33.2615 | 375.156 | 0 | 37.888 | 0 | 33.2603 | 4.8606 | 0.0513 | 0.2776 | 0.0515 | 0.27764 | 0.27764 | 0.39092
14.3567 | 201.132 | 22.05 | 117.71 | -2500.076 | 33.2627 | 380.217 | 0 | 38.071 | 0 | 33.2615 | 4.8582 | 0.0523 | 0.2814 | 0.0524 | 0.28138 | 0.28138 | 0.39642
14.36 | 206.259 | 22.05 | 117.893 | -2500.076 | 33.2633 | 385.293 | 0 | 38.3 | 0 | 33.2627 | 4.8559 | 0.0532 | 0.2851 | 0.0534 | 0.28514 | 0.28514 | 0.40194
14.3633 | 211.463 | 22.05 | 118.061 | -2500.076 | 33.2652 | 390.415 | 0 | 38.483 | 0 | 33.2633 | 4.8535 | 0.0542 | 0.2889 | 0.0544 | 0.28893 | 0.28893 | 0.40751
14.3667 | 216.651 | 22.05 | 118.274 | -2500.076 | 33.267 | 395.614 | 0 | 38.651 | 0 | 33.2652 | 4.8511 | 0.0552 | 0.2928 | 0.0555 | 0.29278 | 0.29278 | 0.41317
14.37 | 221.839 | 22.05 | 118.488 | -2500.076 | 33.2694 | 400.797 | 0 | 38.865 | 0 | 33.267 | 4.8488 | 0.0562 | 0.2966 | 0.0565 | 0.29661 | 0.29661 | 0.41882
14.3733 | 227.103 | 22.05 | 118.686 | -2500.076 | 33.2725 | 405.98 | 0 | 39.079 | 0 | 33.2694 | 4.8464 | 0.0572 | 0.3004 | 0.0575 | 0.30045 | 0.30045 | 0.42447
14.3767 | 232.368 | 22.05 | 118.854 | -2500.076 | 33.2762 | 411.239 | 0 | 39.277 | 0 | 33.2725 | 4.844 | 0.0582 | 0.3043 | 0.0586 | 0.30434 | 0.30434 | 0.43021
14.38 | 237.632 | 22.05 | 119.083 | -2500.076 | 33.2786 | 416.499 | 0 | 39.445 | 0 | 33.2762 | 4.8417 | 0.0592 | 0.3082 | 0.0597 | 0.30823 | 0.30823 | 0.43596
14.3833 | 242.973 | 22.05 | 119.312 | -2500.076 | 33.2816 | 421.758 | 0 | 39.674 | 0 | 33.2786 | 4.8393 | 0.0602 | 0.3121 | 0.0608 | 0.31212 | 0.31212 | 0.44171
14.3867 | 248.36 | 22.05 | 119.404 | -2500.076 | 33.2853 | 427.094 | 0 | 39.903 | 0 | 33.2816 | 4.837 | 0.0613 | 0.3161 | 0.0619 | 0.31607 | 0.31607 | 0.44755
14.39 | 253.7 | 22.05 | 119.289 | -2500.076 | 33.2878 | 432.476 | 0 | 39.995 | 0 | 33.2853 | 4.8346 | 0.0624 | 0.32 | 0.063 | 0.32006 | 0.32006 | 0.45344
14.3933 | 259.102 | 22.05 | 119.984 | -2500.076 | 33.2896 | 437.811 | 0 | 39.88 | 0 | 33.2878 | 4.8323 | 0.0634 | 0.324 | 0.0641 | 0.324 | 0.324 | 0.4593
14.3967 | 264.565 | 22.05 | 120.197 | -2500.076 | 33.2908 | 443.208 | 0 | 40.575 | 0 | 33.2896 | 4.8299 | 0.0645 | 0.328 | 0.0652 | 0.328 | 0.328 | 0.46522
14.4 | 269.997 | 22.05 | 120.365 | -2500.076 | 33.292 | 448.666 | 0 | 40.789 | 0 | 33.2908 | 4.8276 | 0.0656 | 0.332 | 0.0664 | 0.33204 | 0.33204 | 0.47121
14.4033 | 275.445 | 22.05 | 120.518 | -2500.076 | 33.2926 | 454.093 | 0 | 40.956 | 0 | 33.292 | 4.8252 | 0.0668 | 0.336 | 0.0676 | 0.33605 | 0.33605 | 0.47718
14.4067 | 280.953 | 22.05 | 120.701 | -2500.076 | 33.2939 | 459.536 | 0 | 41.109 | 0 | 33.2926 | 4.8229 | 0.0679 | 0.3401 | 0.0688 | 0.34008 | 0.34008 | 0.48317
14.41 | 286.492 | 22.05 | 120.869 | -2500.076 | 33.2951 | 465.04 | 0 | 41.292 | 0 | 33.2939 | 4.8205 | 0.0691 | 0.3441 | 0.07 | 0.34415 | 0.34415 | 0.48923
14.4133 | 292.047 | 22.05 | 121.036 | -2500.076 | 33.2969 | 470.574 | 0 | 41.46 | 0 | 33.2951 | 4.8182 | 0.0702 | 0.3482 | 0.0712 | 0.34825 | 0.34825 | 0.49533
14.4167 | 297.601 | 22.05 | 121.235 | -2500.076 | 33.2981 | 476.123 | 0 | 41.628 | 0 | 33.2969 | 4.8158 | 0.0714 | 0.3523 | 0.0724 | 0.35236 | 0.35236 | 0.50145
14.42 | 303.232 | 22.05 | 121.448 | -2500.076 | 33.2993 | 481.672 | 0 | 41.827 | 0 | 33.2981 | 4.8135 | 0.0726 | 0.3565 | 0.0736 | 0.35646 | 0.35646 | 0.50758
14.4233 | 308.847 | 22.05 | 121.632 | -2500.076 | 33.3 | 487.298 | 0 | 42.04 | 0 | 33.2993 | 4.8111 | 0.0738 | 0.3606 | 0.0749 | 0.36063 | 0.36063 | 0.51379
14.4267 | 314.493 | 22.05 | 121.86 | -2500.076 | 33.3012 | 492.909 | 0 | 42.224 | 0 | 33.3 | 4.8088 | 0.075 | 0.3648 | 0.0762 | 0.36478 | 0.36478 | 0.52
14.43 | 320.185 | 22.05 | 122.074 | -2500.076 | 33.3024 | 498.55 | 0 | 42.453 | 0 | 33.3012 | 4.8065 | 0.0762 | 0.3689 | 0.0775 | 0.36895 | 0.36895 | 0.52624
14.4333 | 325.922 | 22.05 | 122.288 | -2500.076 | 33.3036 | 504.236 | 0 | 42.666 | 0 | 33.3024 | 4.8041 | 0.0775 | 0.3732 | 0.0788 | 0.37316 | 0.37316 | 0.53255
14.4367 | 331.614 | 22.05 | 122.471 | -2500.076 | 33.3042 | 509.969 | 0 | 42.88 | 0 | 33.3036 | 4.8018 | 0.0787 | 0.3774 | 0.0801 | 0.3774 | 0.3774 | 0.5389
14.44 | 337.352 | 22.05 | 122.684 | -2500.076 | 33.3049 | 515.656 | 0 | 43.063 | 0 | 33.3042 | 4.7995 | 0.08 | 0.3816 | 0.0814 | 0.38161 | 0.38161 | 0.54522
14.4433 | 343.074 | 22.05 | 122.837 | -2500.076 | 33.3049 | 521.388 | 0 | 43.277 | 0 | 33.3049 | 4.7971 | 0.0813 | 0.3858 | 0.0828 | 0.38585 | 0.38585 | 0.55158
14.4467 | 348.781 | 22.05 | 123.005 | -2500.076 | 33.3061 | 527.105 | 0 | 43.43 | 0 | 33.3049 | 4.7948 | 0.0826 | 0.3901 | 0.0841 | 0.39009 | 0.39009 | 0.55794
14.45 | 354.549 | 22.05 | 123.188 | -2500.076 | 33.3073 | 532.807 | 0 | 43.598 | 0 | 33.3061 | 4.7925 | 0.0839 | 0.3943 | 0.0855 | 0.39431 | 0.39431 | 0.56429
14.4533 | 360.347 | 22.05 | 123.386 | -2500.076 | 33.3091 | 538.57 | 0 | 43.781 | 0 | 33.3073 | 4.7901 | 0.0852 | 0.3986 | 0.0869 | 0.39857 | 0.39857 | 0.57072
14.4567 | 366.192 | 22.05 | 123.539 | -2500.076 | 33.3109 | 544.364 | 0 | 43.979 | 0 | 33.3091 | 4.7878 | 0.0866 | 0.4029 | 0.0883 | 0.40286 | 0.40286 | 0.57718
14.46 | 372.021 | 22.05 | 123.707 | -2500.076 | 33.3128 | 550.203 | 0 | 44.132 | 0 | 33.3109 | 4.7855 | 0.0879 | 0.4072 | 0.0897 | 0.40718 | 0.40718 | 0.5837
14.4633 | 377.895 | 22.05 | 123.859 | -2500.076 | 33.314 | 556.027 | 0 | 44.3 | 0 | 33.3128 | 4.7831 | 0.0893 | 0.4115 | 0.0912 | 0.41149 | 0.41149 | 0.5902
14.4667 | 383.724 | 22.05 | 123.966 | -2500.076 | 33.3152 | 561.897 | 0 | 44.453 | 0 | 33.314 | 4.7808 | 0.0907 | 0.4158 | 0.0926 | 0.41583 | 0.41583 | 0.59677
14.47 | 389.554 | 22.05 | 124.042 | -2500.076 | 33.3164 | 567.721 | 0 | 44.56 | 0 | 33.3152 | 4.7785 | 0.0921 | 0.4201 | 0.0941 | 0.42014 | 0.42014 | 0.60329
14.4733 | 395.413 | 22.05 | 124.226 | -2500.076 | 33.3183 | 573.545 | 0 | 44.636 | 0 | 33.3164 | 4.7762 | 0.0935 | 0.4244 | 0.0955 | 0.42445 | 0.42445 | 0.60982
14.4767 | 401.334 | 22.05 | 124.363 | -2500.076 | 33.3201 | 579.4 | 0 | 44.819 | 0 | 33.3183 | 4.7738 | 0.0949 | 0.4288 | 0.097 | 0.42879 | 0.42879 | 0.61639
14.48 | 407.254 | 22.05 | 124.5 | -2500.076 | 33.3219 | 585.315 | 0 | 44.957 | 0 | 33.3201 | 4.7715 | 0.0964 | 0.4332 | 0.0986 | 0.43316 | 0.43316 | 0.62303
14.4833 | 413.236 | 22.05 | 124.622 | -2500.076 | 33.3238 | 591.231 | 0 | 45.094 | 0 | 33.3219 | 4.7692 | 0.0978 | 0.4375 | 0.1001 | 0.43754 | 0.43754 | 0.62968
14.4867 | 419.233 | 22.05 | 124.744 | -2500.076 | 33.325 | 597.208 | 0 | 45.216 | 0 | 33.3238 | 4.7669 | 0.0993 | 0.442 | 0.1016 | 0.44197 | 0.44197 | 0.6364
14.49 | 425.184 | 22.05 | 124.851 | -2500.076 | 33.3256 | 603.2 | 0 | 45.338 | 0 | 33.325 | 4.7646 | 0.1008 | 0.4464 | 0.1032 | 0.4464 | 0.4464 | 0.64314
14.4933 | 431.135 | 22.05 | 124.943 | -2500.076 | 33.3268 | 609.146 | 0 | 45.445 | 0 | 33.3256 | 4.7623 | 0.1023 | 0.4508 | 0.1048 | 0.4508 | 0.4508 | 0.64984
14.4967 | 437.086 | 22.05 | 124.943 | -2500.076 | 33.3268 | 615.092 | 0 | 45.537 | 0 | 33.3268 | 4.76 | 0.1038 | 0.4552 | 0.1064 | 0.4552 | 0.4552 | 0.65655
14.5 | 442.991 | 22.05 | 124.989 | -2500.076 | 33.3274 | 621.038 | 0 | 45.537 | 0 | 33.3268 | 4.7576 | 0.1053 | 0.4596 | 0.108 | 0.4596 | 0.4596 | 0.66327
14.5033 | 448.912 | 22.05 | 125.08 | -2500.076 | 33.3287 | 626.938 | 0 | 45.583 | 0 | 33.3274 | 4.7553 | 0.1069 | 0.464 | 0.1096 | 0.46397 | 0.46397 | 0.66994
14.5067 | 454.878 | 22.05 | 125.095 | -2500.076 | 33.3305 | 632.854 | 0 | 45.675 | 0 | 33.3287 | 4.753 | 0.1084 | 0.4683 | 0.1112 | 0.46835 | 0.46835 | 0.67664
14.51 | 460.86 | 22.05 | 125.156 | -2500.076 | 33.3317 | 638.815 | 0 | 45.69 | 0 | 33.3305 | 4.7507 | 0.11 | 0.4727 | 0.1128 | 0.47276 | 0.47276 | 0.6834
14.5133 | 466.781 | 22.05 | 125.233 | -2500.076 | 33.3342 | 644.792 | 0 | 45.751 | 0 | 33.3317 | 4.7484 | 0.1116 | 0.4772 | 0.1145 | 0.47718 | 0.47718 | 0.69018
14.5167 | 472.777 | 22.05 | 125.324 | -2500.076 | 33.336 | 650.708 | 0 | 45.827 | 0 | 33.3342 | 4.7461 | 0.1132 | 0.4815 | 0.1162 | 0.48156 | 0.48156 | 0.6969
14.52 | 478.759 | 22.05 | 125.385 | -2500.076 | 33.3378 | 656.7 | 0 | 45.919 | 0 | 33.336 | 4.7438 | 0.1148 | 0.486 | 0.1179 | 0.48599 | 0.48599 | 0.70371
14.5233 | 484.71 | 22.05 | 125.446 | -2500.076 | 33.3396 | 662.676 | 0 | 45.98 | 0 | 33.3378 | 4.7415 | 0.1165 | 0.4904 | 0.1196 | 0.49042 | 0.49042 | 0.71051
14.5267 | 490.646 | 22.05 | 125.492 | -2500.076 | 33.3415 | 668.622 | 0 | 46.041 | 0 | 33.3396 | 4.7392 | 0.1181 | 0.4948 | 0.1213 | 0.49482 | 0.49482 | 0.71728
14.53 | 496.643 | 22.05 | 125.553 | -2500.076 | 33.3433 | 674.553 | 0 | 46.087 | 0 | 33.3415 | 4.7369 | 0.1198 | 0.4992 | 0.123 | 0.49921 | 0.49921 | 0.72405
14.5333 | 502.548 | 22.05 | 125.599 | -2500.076 | 33.3458 | 680.545 | 0 | 46.148 | 0 | 33.3433 | 4.7346 | 0.1215 | 0.5036 | 0.1248 | 0.50364 | 0.50364 | 0.73089
14.5367 | 508.499 | 22.05 | 125.599 | -2500.076 | 33.3476 | 686.446 | 0 | 46.194 | 0 | 33.3458 | 4.7323 | 0.1232 | 0.508 | 0.1265 | 0.50801 | 0.50801 | 0.73763
14.54 | 514.451 | 22.05 | 125.599 | -2500.076 | 33.3494 | 692.392 | 0 | 46.194 | 0 | 33.3476 | 4.73 | 0.1249 | 0.5124 | 0.1283 | 0.51241 | 0.51241 | 0.74444
14.5433 | 520.432 | 22.05 | 125.584 | -2500.076 | 33.3518 | 698.338 | 0 | 46.194 | 0 | 33.3494 | 4.7277 | 0.1266 | 0.5168 | 0.1301 | 0.51681 | 0.51681 | 0.75125
14.5467 | 526.322 | 22.05 | 125.66 | -2500.076 | 33.3537 | 704.314 | 0 | 46.179 | 0 | 33.3518 | 4.7254 | 0.1283 | 0.5212 | 0.1319 | 0.52123 | 0.52123 | 0.7581
14.55 | 532.243 | 22.05 | 125.629 | -2500.076 | 33.3543 | 710.2 | 0 | 46.256 | 0 | 33.3537 | 4.7231 | 0.1301 | 0.5256 | 0.1337 | 0.52559 | 0.52559 | 0.76486
14.5533 | 538.148 | 22.05 | 125.599 | -2500.076 | 33.3549 | 716.115 | 0 | 46.225 | 0 | 33.3543 | 4.7208 | 0.1318 | 0.53 | 0.1355 | 0.52996 | 0.52996 | 0.77166
14.5567 | 544.023 | 22.05 | 125.614 | -2500.076 | 33.3555 | 722.016 | 0 | 46.195 | 0 | 33.3549 | 4.7185 | 0.1336 | 0.5343 | 0.1374 | 0.53433 | 0.53433 | 0.77846
14.56 | 549.837 | 22.05 | 125.614 | -2500.076 | 33.3549 | 727.885 | 0 | 46.21 | 0 | 33.3555 | 4.7163 | 0.1354 | 0.5387 | 0.1392 | 0.53867 | 0.53867 | 0.78522
14.5633 | 555.727 | 22.05 | 125.523 | -2500.076 | 33.3543 | 733.694 | 0 | 46.21 | 0 | 33.3549 | 4.714 | 0.1372 | 0.543 | 0.1411 | 0.54297 | 0.54297 | 0.79193
14.5667 | 561.647 | 22.05 | 125.492 | -2500.076 | 33.3549 | 739.579 | 0 | 46.119 | 0 | 33.3543 | 4.7117 | 0.1391 | 0.5473 | 0.1429 | 0.54733 | 0.54733 | 0.79873
14.57 | 567.446 | 22.05 | 125.523 | -2500.076 | 33.3555 | 745.495 | 0 | 46.088 | 0 | 33.3549 | 4.7094 | 0.1409 | 0.5517 | 0.1448 | 0.55171 | 0.55171 | 0.80556
14.5733 | 573.244 | 22.05 | 125.477 | -2500.076 | 33.3555 | 751.288 | 0 | 46.119 | 0 | 33.3555 | 4.7071 | 0.1428 | 0.556 | 0.1467 | 0.55599 | 0.55599 | 0.81228
14.5767 | 579.089 | 22.05 | 125.431 | -2500.076 | 33.3561 | 757.082 | 0 | 46.073 | 0 | 33.3555 | 4.7048 | 0.1446 | 0.5603 | 0.1486 | 0.56028 | 0.56028 | 0.819
14.58 | 584.887 | 22.05 | 125.401 | -2500.076 | 33.3567 | 762.921 | 0 | 46.028 | 0 | 33.3561 | 4.7025 | 0.1465 | 0.5646 | 0.1506 | 0.5646 | 0.5646 | 0.82578
14.5833 | 590.594 | 22.05 | 125.37 | -2500.076 | 33.3573 | 768.715 | 0 | 45.997 | 0 | 33.3567 | 4.7003 | 0.1484 | 0.5689 | 0.1525 | 0.56889 | 0.56889 | 0.83251
14.5867 | 596.423 | 22.05 | 125.263 | -2500.076 | 33.358 | 774.417 | 0 | 45.967 | 0 | 33.3573 | 4.698 | 0.1503 | 0.5731 | 0.1545 | 0.57311 | 0.57311 | 0.83915
14.59 | 602.222 | 22.05 | 125.202 | -2500.076 | 33.3592 | 780.241 | 0 | 45.86 | 0 | 33.358 | 4.6957 | 0.1522 | 0.5774 | 0.1564 | 0.57742 | 0.57742 | 0.84594
14.5933 | 607.898 | 22.05 | 125.126 | -2500.076 | 33.3604 | 786.034 | 0 | 45.799 | 0 | 33.3592 | 4.6934 | 0.1542 | 0.5817 | 0.1584 | 0.58171 | 0.58171 | 0.85269
14.5967 | 613.59 | 22.05 | 125.065 | -2500.076 | 33.3622 | 791.706 | 0 | 45.723 | 0 | 33.3604 | 4.6912 | 0.1561 | 0.5859 | 0.1604 | 0.5859 | 0.5859 | 0.85932
14.6 | 619.312 | 22.05 | 124.989 | -2500.076 | 33.3635 | 797.393 | 0 | 45.662 | 0 | 33.3622 | 4.6889 | 0.1581 | 0.5901 | 0.1624 | 0.59011 | 0.59011 | 0.86598
14.6033 | 624.989 | 22.05 | 124.928 | -2500.076 | 33.3653 | 803.11 | 0 | 45.586 | 0 | 33.3635 | 4.6866 | 0.1601 | 0.5943 | 0.1644 | 0.59434 | 0.59434 | 0.87267
14.6067 | 630.604 | 22.05 | 124.851 | -2500.076 | 33.3665 | 808.781 | 0 | 45.525 | 0 | 33.3653 | 4.6844 | 0.1621 | 0.5985 | 0.1665 | 0.59854 | 0.59854 | 0.87933
14.61 | 636.311 | 22.05 | 124.79 | -2500.076 | 33.3677 | 814.392 | 0 | 45.449 | 0 | 33.3665 | 4.6821 | 0.1641 | 0.6027 | 0.1685 | 0.60269 | 0.60269 | 0.88592
14.6133 | 641.957 | 22.05 | 124.668 | -2500.076 | 33.3683 | 820.094 | 0 | 45.388 | 0 | 33.3677 | 4.6798 | 0.1661 | 0.6069 | 0.1706 | 0.60691 | 0.60691 | 0.89262
14.6167 | 647.542 | 22.05 | 124.531 | -2500.076 | 33.3689 | 825.735 | 0 | 45.266 | 0 | 33.3683 | 4.6775 | 0.1681 | 0.6111 | 0.1726 | 0.61109 | 0.61109 | 0.89926
14.62 | 653.02 | 22.05 | 124.424 | -2500.076 | 33.3689 | 831.315 | 0 | 45.129 | 0 | 33.3689 | 4.6753 | 0.1702 | 0.6152 | 0.1747 | 0.61522 | 0.61522 | 0.90585
14.6233 | 658.559 | 22.05 | 124.271 | -2500.076 | 33.3689 | 836.788 | 0 | 45.022 | 0 | 33.3689 | 4.673 | 0.1723 | 0.6193 | 0.1768 | 0.61927 | 0.61927 | 0.91232
14.6267 | 664.006 | 22.05 | 124.134 | -2500.076 | 33.3689 | 842.322 | 0 | 44.869 | 0 | 33.3689 | 4.6708 | 0.1743 | 0.6234 | 0.1789 | 0.62336 | 0.62336 | 0.91887
14.63 | 669.378 | 22.05 | 124.073 | -2500.076 | 33.3689 | 847.764 | 0 | 44.732 | 0 | 33.3689 | 4.6685 | 0.1764 | 0.6274 | 0.181 | 0.62739 | 0.62739 | 0.92532
14.6333 | 674.764 | 22.05 | 123.951 | -2500.076 | 33.3689 | 853.131 | 0 | 44.671 | 0 | 33.3689 | 4.6662 | 0.1785 | 0.6314 | 0.1831 | 0.63136 | 0.63136 | 0.9317
14.6367 | 680.135 | 22.05 | 123.798 | -2500.076 | 33.3689 | 858.512 | 0 | 44.549 | 0 | 33.3689 | 4.664 | 0.1806 | 0.6353 | 0.1852 | 0.63534 | 0.63534 | 0.9381
14.64 | 685.415 | 22.05 | 123.707 | -2500.076 | 33.3689 | 863.879 | 0 | 44.397 | 0 | 33.3689 | 4.6617 | 0.1828 | 0.6393 | 0.1873 | 0.63932 | 0.63932 | 0.94449
14.6433 | 690.634 | 22.05 | 123.6 | -2500.076 | 33.3689 | 869.153 | 0 | 44.305 | 0 | 33.3689 | 4.6595 | 0.1849 | 0.6432 | 0.1894 | 0.64322 | 0.64322 | 0.95078
14.6467 | 695.883 | 22.05 | 123.432 | -2500.076 | 33.3689 | 874.367 | 0 | 44.199 | 0 | 33.3689 | 4.6572 | 0.1871 | 0.6471 | 0.1916 | 0.64708 | 0.64708 | 0.95702
14.65 | 701.086 | 22.05 | 123.31 | -2500.076 | 33.3689 | 879.611 | 0 | 44.031 | 0 | 33.3689 | 4.655 | 0.1892 | 0.6509 | 0.1937 | 0.65096 | 0.65096 | 0.9633
14.6533 | 706.214 | 22.05 | 123.188 | -2500.076 | 33.3689 | 884.81 | 0 | 43.909 | 0 | 33.3689 | 4.6527 | 0.1914 | 0.6548 | 0.1959 | 0.65481 | 0.65481 | 0.96954
14.6567 | 711.356 | 22.05 | 123.02 | -2500.076 | 33.3689 | 889.932 | 0 | 43.787 | 0 | 33.3689 | 4.6505 | 0.1936 | 0.6586 | 0.198 | 0.6586 | 0.6586 | 0.97569
14.66 | 716.468 | 22.05 | 122.837 | -2500.076 | 33.3689 | 895.069 | 0 | 43.619 | 0 | 33.3689 | 4.6482 | 0.1958 | 0.6624 | 0.2002 | 0.6624 | 0.6624 | 0.98187
14.6633 | 721.503 | 22.05 | 122.73 | -2500.076 | 33.3689 | 900.176 | 0 | 43.436 | 0 | 33.3689 | 4.646 | 0.198 | 0.6662 | 0.2024 | 0.66618 | 0.66618 | 0.98803
14.6667 | 726.463 | 22.05 | 122.608 | -2500.076 | 33.3689 | 905.207 | 0 | 43.329 | 0 | 33.3689 | 4.6437 | 0.2003 | 0.6699 | 0.2046 | 0.6699 | 0.6699 | 0.9941
14.67 | 731.468 | 22.05 | 122.456 | -2500.076 | 33.3689 | 910.161 | 0 | 43.207 | 0 | 33.3689 | 4.6415 | 0.2025 | 0.6736 | 0.2068 | 0.67357 | 0.67357 | 1.0001
14.6733 | 736.366 | 22.05 | 122.333 | -2500.076 | 33.3683 | 915.161 | 0 | 43.055 | 0 | 33.3689 | 4.6392 | 0.2048 | 0.6773 | 0.209 | 0.67727 | 0.67727 | 1.0062
14.6767 | 741.218 | 22.05 | 122.211 | -2500.076 | 33.3671 | 920.054 | 0 | 42.933 | 0 | 33.3683 | 4.637 | 0.2071 | 0.6809 | 0.2112 | 0.68089 | 0.68089 | 1.0121
14.68 | 746.01 | 22.05 | 122.044 | -2500.076 | 33.3653 | 924.902 | 0 | 42.811 | 0 | 33.3671 | 4.6347 | 0.2093 | 0.6845 | 0.2134 | 0.68448 | 0.68448 | 1.018
14.6833 | 750.801 | 22.05 | 121.891 | -2500.076 | 33.3647 | 929.688 | 0 | 42.643 | 0 | 33.3653 | 4.6325 | 0.2116 | 0.688 | 0.2156 | 0.68802 | 0.68802 | 1.0238
14.6867 | 755.501 | 22.05 | 121.784 | -2500.076 | 33.364 | 934.475 | 0 | 42.491 | 0 | 33.3647 | 4.6302 | 0.2139 | 0.6915 | 0.2178 | 0.69156 | 0.69156 | 1.0297
14.69 | 760.155 | 22.05 | 121.647 | -2500.076 | 33.364 | 939.169 | 0 | 42.384 | 0 | 33.364 | 4.628 | 0.2163 | 0.695 | 0.2201 | 0.69504 | 0.69504 | 1.0354
14.6933 | 764.794 | 22.05 | 121.509 | -2500.076 | 33.3647 | 943.819 | 0 | 42.247 | 0 | 33.364 | 4.6258 | 0.2186 | 0.6985 | 0.2223 | 0.69848 | 0.69848 | 1.0412
14.6967 | 769.402 | 22.05 | 121.311 | -2500.076 | 33.3659 | 948.452 | 0 | 42.109 | 0 | 33.3647 | 4.6235 | 0.2209 | 0.7019 | 0.2245 | 0.70191 | 0.70191 | 1.0469
14.7 | 773.919 | 22.05 | 120.987 | -2500.076 | 33.3665 | 953.056 | 0 | 41.911 | 0 | 33.3659 | 4.6213 | 0.2233 | 0.7053 | 0.2268 | 0.70531 | 0.70531 | 1.0525
14.7033 | 778.375 | 22.05 | 120.914 | -2500.076 | 33.3671 | 957.568 | 0 | 41.587 | 0 | 33.3665 | 4.6191 | 0.2256 | 0.7086 | 0.229 | 0.70865 | 0.70865 | 1.0581
14.7067 | 782.8 | 22.05 | 120.746 | -2500.076 | 33.3677 | 962.018 | 0 | 41.515 | 0 | 33.3671 | 4.6168 | 0.228 | 0.7119 | 0.2313 | 0.71194 | 0.71194 | 1.0636
14.71 | 787.149 | 22.05 | 120.563 | -2500.076 | 33.3689 | 966.438 | 0 | 41.347 | 0 | 33.3677 | 4.6146 | 0.2304 | 0.7152 | 0.2336 | 0.71522 | 0.71522 | 1.0691
14.7133 | 791.437 | 22.05 | 120.411 | -2500.076 | 33.3714 | 970.782 | 0 | 41.164 | 0 | 33.3689 | 4.6124 | 0.2328 | 0.7184 | 0.2358 | 0.71843 | 0.71843 | 1.0745
14.7167 | 795.679 | 22.05 | 120.258 | -2500.076 | 33.3738 | 975.065 | 0 | 41.011 | 0 | 33.3714 | 4.6101 | 0.2352 | 0.7216 | 0.2381 | 0.7216 | 0.7216 | 1.0798
14.72 | 799.905 | 22.05 | 120.06 | -2500.076 | 33.3763 | 979.302 | 0 | 40.859 | 0 | 33.3738 | 4.6079 | 0.2376 | 0.7247 | 0.2403 | 0.72474 | 0.72474 | 1.0852
14.7233 | 804.071 | 22.05 | 119.846 | -2500.076 | 33.3787 | 983.524 | 0 | 40.661 | 0 | 33.3763 | 4.6057 | 0.24 | 0.7278 | 0.2426 | 0.72786 | 0.72786 | 1.0904
14.7267 | 808.176 | 22.05 | 119.633 | -2500.076 | 33.3811 | 987.685 | 0 | 40.447 | 0 | 33.3787 | 4.6035 | 0.2425 | 0.7309 | 0.2449 | 0.73094 | 0.73094 | 1.0957
14.73 | 812.281 | 22.05 | 119.404 | -2500.076 | 33.3824 | 991.785 | 0 | 40.234 | 0 | 33.3811 | 4.6012 | 0.2449 | 0.734 | 0.2472 | 0.73397 | 0.73397 | 1.1008
14.7333 | 816.309 | 22.05 | 119.041 | -2500.076 | 33.3836 | 995.885 | 0 | 40.005 | 0 | 33.3824 | 4.599 | 0.2474 | 0.737 | 0.2495 | 0.73701 | 0.73701 | 1.106
14.7367 | 820.215 | 22.05 | 118.961 | -2500.076 | 33.3848 | 999.908 | 0 | 39.642 | 0 | 33.3836 | 4.5968 | 0.2498 | 0.74 | 0.2518 | 0.73999 | 0.73999 | 1.1111
14.74 | 824.03 | 22.05 | 118.763 | -2500.076 | 33.3866 | 1003.809 | 0 | 39.562 | 0 | 33.3848 | 4.5946 | 0.2523 | 0.7429 | 0.254 | 0.74287 | 0.74287 | 1.116
14.7433 | 827.876 | 22.05 | 118.549 | -2500.076 | 33.3879 | 1007.619 | 0 | 39.364 | 0 | 33.3866 | 4.5924 | 0.2548 | 0.7457 | 0.2563 | 0.74569 | 0.74569 | 1.1209
14.7467 | 831.584 | 22.05 | 118.381 | -2500.076 | 33.3903 | 1011.46 | 0 | 39.151 | 0 | 33.3879 | 4.5902 | 0.2573 | 0.7485 | 0.2586 | 0.74853 | 0.74853 | 1.1258
14.75 | 835.215 | 22.05 | 118.244 | -2500.076 | 33.3921 | 1015.163 | 0 | 38.983 | 0 | 33.3903 | 4.5879 | 0.2598 | 0.7513 | 0.2609 | 0.75127 | 0.75127 | 1.1306
14.7533 | 838.847 | 22.05 | 118 | -2500.076 | 33.394 | 1018.789 | 0 | 38.846 | 0 | 33.3921 | 4.5857 | 0.2623 | 0.7539 | 0.2631 | 0.75396 | 0.75396 | 1.1353
14.7567 | 842.448 | 22.05 | 117.756 | -2500.076 | 33.3952 | 1022.416 | 0 | 38.602 | 0 | 33.394 | 4.5835 | 0.2648 | 0.7566 | 0.2654 | 0.75664 | 0.75664 | 1.1399
14.76 | 845.851 | 22.05 | 117.42 | -2500.076 | 33.397 | 1026.012 | 0 | 38.357 | 0 | 33.3952 | 4.5813 | 0.2674 | 0.7593 | 0.2677 | 0.7593 | 0.7593 | 1.1446
14.7633 | 849.223 | 22.05 | 117.359 | -2500.076 | 33.3982 | 1029.41 | 0 | 38.022 | 0 | 33.397 | 4.5791 | 0.2699 | 0.7618 | 0.27 | 0.76182 | 0.76182 | 1.149
14.7667 | 852.58 | 22.05 | 117.145 | -2500.076 | 33.3995 | 1032.777 | 0 | 37.961 | 0 | 33.3982 | 4.5769 | 0.2725 | 0.7643 | 0.2722 | 0.76431 | 0.76431 | 1.1534
14.77 | 855.846 | 22.05 | 116.993 | -2500.076 | 33.4007 | 1036.13 | 0 | 37.747 | 0 | 33.3995 | 4.5747 | 0.275 | 0.7668 | 0.2745 | 0.76679 | 0.76679 | 1.1578
14.7733 | 859.005 | 22.05 | 116.81 | -2500.076 | 33.4025 | 1039.39 | 0 | 37.595 | 0 | 33.4007 | 4.5725 | 0.2776 | 0.7692 | 0.2768 | 0.7692 | 0.7692 | 1.1621
14.7767 | 862.178 | 22.05 | 115.741 | -2500.076 | 33.4037 | 1042.544 | 0 | 37.412 | 0 | 33.4025 | 4.5703 | 0.2801 | 0.7715 | 0.279 | 0.77154 | 0.77154 | 1.1663
14.78 | 865.261 | 22.05 | 115.97 | -2500.076 | 33.4043 | 1045.713 | 0 | 36.344 | 0 | 33.4037 | 4.568 | 0.2827 | 0.7739 | 0.2813 | 0.77388 | 0.77388 | 1.1705
14.7833 | 868.191 | 22.05 | 115.64 | -2500.076 | 33.4049 | 1048.79 | 0 | 36.573 | 0 | 33.4043 | 4.5658 | 0.2853 | 0.7761 | 0.2836 | 0.77616 | 0.77616 | 1.1746
14.7867 | 871.09 | 22.05 | 115.532 | -2500.076 | 33.4056 | 1051.715 | 0 | 36.242 | 0 | 33.4049 | 4.5636 | 0.2879 | 0.7783 | 0.2858 | 0.77833 | 0.77833 | 1.1785
14.79 | 873.943 | 22.05 | 115.436 | -2500.076 | 33.4062 | 1054.609 | 0 | 36.134 | 0 | 33.4056 | 4.5614 | 0.2905 | 0.7805 | 0.2881 | 0.78047 | 0.78047 | 1.1825
14.7933 | 876.644 | 22.05 | 115.268 | -2500.076 | 33.4062 | 1057.458 | 0 | 36.039 | 0 | 33.4062 | 4.5592 | 0.2931 | 0.7826 | 0.2903 | 0.78258 | 0.78258 | 1.1863
14.7967 | 879.315 | 22.05 | 115.055 | -2500.076 | 33.4062 | 1060.154 | 0 | 35.871 | 0 | 33.4062 | 4.557 | 0.2957 | 0.7846 | 0.2925 | 0.78457 | 0.78457 | 1.19
14.8 | 882 | 22.05 | 114.826 | -2500.076 | 33.4062 | 1062.819 | 0 | 35.658 | 0 | 33.4062 | 4.5548 | 0.2984 | 0.7865 | 0.2947 | 0.78654 | 0.78654 | 1.1937
14.8033 | 884.548 | 22.05 | 114.502 | -2500.076 | 33.4056 | 1065.5 | 0 | 35.429 | 0 | 33.4062 | 4.5527 | 0.301 | 0.7885 | 0.297 | 0.78853 | 0.78853 | 1.1973
14.8067 | 887.005 | 22.05 | 114.254 | -2500.076 | 33.4049 | 1068.043 | 0 | 35.105 | 0 | 33.4056 | 4.5505 | 0.3036 | 0.7904 | 0.2992 | 0.79041 | 0.79041 | 1.2009
14.81 | 889.462 | 22.05 | 114.154 | -2500.076 | 33.4049 | 1070.495 | 0 | 34.857 | 0 | 33.4049 | 4.5483 | 0.3063 | 0.7922 | 0.3014 | 0.79222 | 0.79222 | 1.2043
14.8133 | 891.858 | 22.05 | 113.91 | -2500.076 | 33.4049 | 1072.947 | 0 | 34.758 | 0 | 33.4049 | 4.5461 | 0.3089 | 0.794 | 0.3036 | 0.79404 | 0.79404 | 1.2078
14.8167 | 894.07 | 22.05 | 113.727 | -2500.076 | 33.4043 | 1075.337 | 0 | 34.514 | 0 | 33.4049 | 4.5439 | 0.3116 | 0.7958 | 0.3058 | 0.79581 | 0.79581 | 1.2111
14.82 | 896.222 | 22.05 | 113.483 | -2500.076 | 33.4043 | 1077.545 | 0 | 34.331 | 0 | 33.4043 | 4.5417 | 0.3142 | 0.7974 | 0.308 | 0.79744 | 0.79744 | 1.2143
14.8233 | 898.358 | 22.05 | 113.109 | -2500.076 | 33.4037 | 1079.691 | 0 | 34.087 | 0 | 33.4043 | 4.5395 | 0.3169 | 0.799 | 0.3102 | 0.79903 | 0.79903 | 1.2174
14.8267 | 900.403 | 22.05 | 112.842 | -2500.076 | 33.4031 | 1081.823 | 0 | 33.713 | 0 | 33.4037 | 4.5373 | 0.3195 | 0.8006 | 0.3124 | 0.80061 | 0.80061 | 1.2205
14.83 | 902.249 | 22.05 | 112.735 | -2500.076 | 33.4019 | 1083.862 | 0 | 33.446 | 0 | 33.4031 | 4.5351 | 0.3222 | 0.8021 | 0.3145 | 0.80212 | 0.80212 | 1.2235
14.8333 | 904.141 | 22.05 | 112.522 | -2500.076 | 33.4013 | 1085.704 | 0 | 33.339 | 0 | 33.4019 | 4.5329 | 0.3249 | 0.8035 | 0.3167 | 0.80348 | 0.80348 | 1.2263
14.8367 | 905.988 | 22.05 | 112.323 | -2500.076 | 33.4007 | 1087.591 | 0 | 33.126 | 0 | 33.4013 | 4.5308 | 0.3276 | 0.8049 | 0.3188 | 0.80488 | 0.80488 | 1.2291
14.84 | 907.666 | 22.05 | 112.156 | -2500.076 | 33.3995 | 1089.432 | 0 | 32.928 | 0 | 33.4007 | 4.5286 | 0.3303 | 0.8062 | 0.321 | 0.80624 | 0.80624 | 1.2318
14.8433 | 909.284 | 22.05 | 111.942 | -2500.076 | 33.3982 | 1091.106 | 0 | 32.76 | 0 | 33.3995 | 4.5264 | 0.333 | 0.8075 | 0.3231 | 0.80748 | 0.80748 | 1.2344
14.8467 | 910.932 | 22.05 | 111.602 | -2500.076 | 33.3976 | 1092.719 | 0 | 32.546 | 0 | 33.3982 | 4.5242 | 0.3357 | 0.8087 | 0.3252 | 0.80867 | 0.80867 | 1.237
14.85 | 912.427 | 22.05 | 111.164 | -2500.076 | 33.397 | 1094.362 | 0 | 32.207 | 0 | 33.3976 | 4.522 | 0.3384 | 0.8099 | 0.3273 | 0.80989 | 0.80989 | 1.2395
14.8533 | 913.831 | 22.05 | 111.068 | -2500.076 | 33.3964 | 1095.852 | 0 | 31.768 | 0 | 33.397 | 4.5199 | 0.3411 | 0.811 | 0.3294 | 0.81099 | 0.81099 | 1.2419
14.8567 | 915.22 | 22.05 | 110.801 | -2500.076 | 33.3964 | 1097.251 | 0 | 31.673 | 0 | 33.3964 | 4.5177 | 0.3438 | 0.812 | 0.3315 | 0.81202 | 0.81202 | 1.2442
14.86 | 916.486 | 22.05 | 110.553 | -2500.076 | 33.3958 | 1098.635 | 0 | 31.406 | 0 | 33.3964 | 4.5155 | 0.3465 | 0.813 | 0.3336 | 0.81305 | 0.81305 | 1.2465
14.8633 | 917.631 | 22.05 | 110.431 | -2500.076 | 33.3958 | 1099.896 | 0 | 31.158 | 0 | 33.3958 | 4.5133 | 0.3492 | 0.814 | 0.3356 | 0.81398 | 0.81398 | 1.2486
14.8667 | 918.729 | 22.05 | 110.218 | -2500.076 | 33.3958 | 1101.036 | 0 | 31.036 | 0 | 33.3958 | 4.5112 | 0.3519 | 0.8148 | 0.3376 | 0.81482 | 0.81482 | 1.2506
14.87 | 919.767 | 22.05 | 109.928 | -2500.076 | 33.3958 | 1102.129 | 0 | 30.823 | 0 | 33.3958 | 4.509 | 0.3546 | 0.8156 | 0.3397 | 0.81563 | 0.81563 | 1.2526
14.8733 | 920.713 | 22.05 | 109.729 | -2500.076 | 33.3958 | 1103.162 | 0 | 30.533 | 0 | 33.3958 | 4.5068 | 0.3573 | 0.8164 | 0.3417 | 0.8164 | 0.8164 | 1.2544
14.8767 | 921.567 | 22.05 | 109.485 | -2500.076 | 33.3964 | 1104.103 | 0 | 30.335 | 0 | 33.3958 | 4.5047 | 0.3601 | 0.8171 | 0.3437 | 0.81709 | 0.81709 | 1.2562
14.88 | 922.361 | 22.05 | 109.241 | -2500.076 | 33.3964 | 1104.953 | 0 | 30.09 | 0 | 33.3964 | 4.5025 | 0.3628 | 0.8177 | 0.3457 | 0.81772 | 0.81772 | 1.2579
14.8833 | 923.109 | 22.05 | 108.997 | -2500.076 | 33.3964 | 1105.741 | 0 | 29.846 | 0 | 33.3964 | 4.5003 | 0.3655 | 0.8183 | 0.3477 | 0.81831 | 0.81831 | 1.2595
14.8867 | 923.734 | 22.05 | 108.646 | -2500.076 | 33.397 | 1106.484 | 0 | 29.602 | 0 | 33.3964 | 4.4982 | 0.3682 | 0.8188 | 0.3496 | 0.81886 | 0.81886 | 1.2611
14.89 | 924.284 | 22.05 | 108.524 | -2500.076 | 33.3982 | 1107.104 | 0 | 29.251 | 0 | 33.397 | 4.496 | 0.371 | 0.8193 | 0.3516 | 0.81932 | 0.81932 | 1.2625
14.8933 | 924.787 | 22.05 | 108.31 | -2500.076 | 33.3995 | 1107.649 | 0 | 29.13 | 0 | 33.3982 | 4.4938 | 0.3737 | 0.8197 | 0.3535 | 0.81972 | 0.81972 | 1.2638
14.8967 | 925.169 | 22.05 | 107.921 | -2500.076 | 33.4007 | 1108.147 | 0 | 28.916 | 0 | 33.3995 | 4.4917 | 0.3764 | 0.8201 | 0.3554 | 0.82009 | 0.82009 | 1.2651
14.9 | 925.428 | 22.05 | 107.692 | -2500.076 | 33.4013 | 1108.524 | 0 | 28.527 | 0 | 33.4007 | 4.4895 | 0.3792 | 0.8204 | 0.3573 | 0.82037 | 0.82037 | 1.2662
14.9033 | 925.687 | 22.05 | 107.444 | -2500.076 | 33.4007 | 1108.778 | 0 | 28.298 | 0 | 33.4013 | 4.4874 | 0.3819 | 0.8205 | 0.3592 | 0.82056 | 0.82056 | 1.2672
14.9067 | 925.886 | 22.05 | 107.158 | -2500.076 | 33.3995 | 1109.033 | 0 | 28.05 | 0 | 33.4007 | 4.4852 | 0.3847 | 0.8207 | 0.3611 | 0.82074 | 0.82074 | 1.2683
14.91 | 925.947 | 22.05 | 107.044 | -2500.076 | 33.3982 | 1109.226 | 0 | 27.764 | 0 | 33.3995 | 4.483 | 0.3874 | 0.8209 | 0.3629 | 0.82089 | 0.82089 | 1.2692
14.9133 | 925.977 | 22.05 | 106.845 | -2500.076 | 33.397 | 1109.282 | 0 | 27.65 | 0 | 33.3982 | 4.4809 | 0.3901 | 0.8209 | 0.3647 | 0.82093 | 0.82093 | 1.27
14.9167 | 925.947 | 22.05 | 106.616 | -2500.076 | 33.3958 | 1109.308 | 0 | 27.452 | 0 | 33.397 | 4.4787 | 0.3929 | 0.8209 | 0.3666 | 0.82095 | 0.82095 | 1.2707
14.92 | 925.764 | 22.05 | 106.372 | -2500.076 | 33.3946 | 1109.272 | 0 | 27.223 | 0 | 33.3958 | 4.4766 | 0.3956 | 0.8209 | 0.3684 | 0.82092 | 0.82092 | 1.2714
14.9233 | 925.52 | 22.05 | 106.014 | -2500.076 | 33.3933 | 1109.084 | 0 | 26.979 | 0 | 33.3946 | 4.4744 | 0.3983 | 0.8208 | 0.3701 | 0.82078 | 0.82078 | 1.2719
14.9267 | 925.26 | 22.05 | 105.766 | -2500.076 | 33.3915 | 1108.835 | 0 | 26.62 | 0 | 33.3933 | 4.4723 | 0.4011 | 0.8206 | 0.3719 | 0.8206 | 0.8206 | 1.2723
14.93 | 924.894 | 22.05 | 105.686 | -2500.076 | 33.3897 | 1108.571 | 0 | 26.372 | 0 | 33.3915 | 4.4701 | 0.4038 | 0.8204 | 0.3736 | 0.8204 | 0.8204 | 1.2728
14.9333 | 924.436 | 22.05 | 105.441 | -2500.076 | 33.3879 | 1108.199 | 0 | 26.292 | 0 | 33.3897 | 4.468 | 0.4065 | 0.8201 | 0.3754 | 0.82013 | 0.82013 | 1.2731
14.9367 | 923.917 | 22.05 | 105.243 | -2500.076 | 33.3866 | 1107.737 | 0 | 26.048 | 0 | 33.3879 | 4.4658 | 0.4093 | 0.8198 | 0.3771 | 0.81978 | 0.81978 | 1.2732
14.94 | 923.292 | 22.05 | 105.029 | -2500.076 | 33.3854 | 1107.213 | 0 | 25.85 | 0 | 33.3866 | 4.4637 | 0.412 | 0.8194 | 0.3788 | 0.8194 | 0.8194 | 1.2734
14.9433 | 922.605 | 22.05 | 104.659 | -2500.076 | 33.3842 | 1106.582 | 0 | 25.637 | 0 | 33.3854 | 4.4615 | 0.4147 | 0.8189 | 0.3804 | 0.81893 | 0.81893 | 1.2733
14.9467 | 921.888 | 22.05 | 104.572 | -2500.076 | 33.383 | 1105.891 | 0 | 25.267 | 0 | 33.3842 | 4.4594 | 0.4175 | 0.8184 | 0.3821 | 0.81842 | 0.81842 | 1.2733
14.95 | 921.049 | 22.05 | 104.373 | -2500.076 | 33.3824 | 1105.168 | 0 | 25.179 | 0 | 33.383 | 4.4573 | 0.4202 | 0.8179 | 0.3837 | 0.81788 | 0.81788 | 1.2732
14.9533 | 920.179 | 22.05 | 104.144 | -2500.076 | 33.3824 | 1104.324 | 0 | 24.981 | 0 | 33.3824 | 4.4551 | 0.4229 | 0.8172 | 0.3853 | 0.81726 | 0.81726 | 1.2729
14.9567 | 919.218 | 22.05 | 103.916 | -2500.076 | 33.3824 | 1103.449 | 0 | 24.752 | 0 | 33.3824 | 4.453 | 0.4256 | 0.8166 | 0.3869 | 0.81661 | 0.81661 | 1.2726
14.96 | 918.165 | 22.05 | 103.534 | -2500.076 | 33.3836 | 1102.483 | 0 | 24.523 | 0 | 33.3824 | 4.4508 | 0.4283 | 0.8159 | 0.3885 | 0.8159 | 0.8159 | 1.2722
14.9633 | 917.02 | 22.05 | 103.286 | -2500.076 | 33.3848 | 1101.425 | 0 | 24.142 | 0 | 33.3836 | 4.4487 | 0.4311 | 0.8151 | 0.39 | 0.81511 | 0.81511 | 1.2717
14.9667 | 915.891 | 22.05 | 103.168 | -2500.076 | 33.3873 | 1100.276 | 0 | 23.894 | 0 | 33.3848 | 4.4466 | 0.4338 | 0.8142 | 0.3915 | 0.81426 | 0.81426 | 1.2711
14.97 | 914.624 | 22.05 | 102.908 | -2500.076 | 33.3897 | 1099.142 | 0 | 23.776 | 0 | 33.3873 | 4.4444 | 0.4365 | 0.8134 | 0.393 | 0.81342 | 0.81342 | 1.2705
14.9733 | 913.327 | 22.05 | 102.542 | -2500.076 | 33.3921 | 1097.87 | 0 | 23.516 | 0 | 33.3897 | 4.4423 | 0.4392 | 0.8125 | 0.3945 | 0.81248 | 0.81248 | 1.2698
14.9767 | 911.954 | 22.05 | 102.294 | -2500.076 | 33.3946 | 1096.568 | 0 | 23.15 | 0 | 33.3921 | 4.4402 | 0.4419 | 0.8115 | 0.396 | 0.81152 | 0.81152 | 1.269
14.98 | 910.52 | 22.05 | 102.176 | -2500.076 | 33.3976 | 1095.19 | 0 | 22.902 | 0 | 33.3946 | 4.438 | 0.4446 | 0.8105 | 0.3974 | 0.8105 | 0.8105 | 1.2681
14.9833 | 908.963 | 22.05 | 101.962 | -2500.076 | 33.3995 | 1093.751 | 0 | 22.784 | 0 | 33.3976 | 4.4359 | 0.4473 | 0.8094 | 0.3989 | 0.80943 | 0.80943 | 1.2672
14.9867 | 907.392 | 22.05 | 101.779 | -2500.076 | 33.4007 | 1092.189 | 0 | 22.571 | 0 | 33.3995 | 4.4338 | 0.45 | 0.8083 | 0.4003 | 0.80828 | 0.80828 | 1.2661
14.99 | 905.728 | 22.05 | 101.596 | -2500.076 | 33.4013 | 1090.613 | 0 | 22.388 | 0 | 33.4007 | 4.4317 | 0.4527 | 0.8071 | 0.4016 | 0.80711 | 0.80711 | 1.265
14.9933 | 903.989 | 22.05 | 101.367 | -2500.076 | 33.4013 | 1088.944 | 0 | 22.205 | 0 | 33.4013 | 4.4295 | 0.4554 | 0.8059 | 0.403 | 0.80588 | 0.80588 | 1.2637
14.9967 | 902.219 | 22.05 | 100.838 | -2500.076 | 33.4007 | 1087.2 | 0 | 21.976 | 0 | 33.4013 | 4.4274 | 0.4581 | 0.8046 | 0.4043 | 0.80459 | 0.80459 | 1.2624
15 | 900.388 | 22.05 | 100.73 | -2500.076 | 33.4001 | 1085.425 | 0 | 21.447 | 0 | 33.4007 | 4.4253 | 0.4607 | 0.8033 | 0.4056 | 0.80327 | 0.80327 | 1.2611
15.0033 | 898.434 | 22.05 | 100.665 | -2500.076 | 33.3989 | 1083.589 | 0 | 21.339 | 0 | 33.4001 | 4.4232 | 0.4634 | 0.8019 | 0.4069 | 0.80191 | 0.80191 | 1.2597
15.0067 | 896.435 | 22.05 | 100.421 | -2500.076 | 33.3982 | 1081.63 | 0 | 21.274 | 0 | 33.3989 | 4.421 | 0.4661 | 0.8004 | 0.4082 | 0.80046 | 0.80046 | 1.2581
15.01 | 894.375 | 22.05 | 100.223 | -2500.076 | 33.3976 | 1079.627 | 0 | 21.03 | 0 | 33.3982 | 4.4189 | 0.4687 | 0.799 | 0.4094 | 0.79898 | 0.79898 | 1.2565
15.0133 | 892.193 | 22.05 | 100.055 | -2500.076 | 33.3976 | 1077.562 | 0 | 20.832 | 0 | 33.3976 | 4.4168 | 0.4714 | 0.7974 | 0.4107 | 0.79745 | 0.79745 | 1.2548
15.0167 | 889.981 | 22.05 | 99.872 | -2500.076 | 33.3976 | 1075.375 | 0 | 20.664 | 0 | 33.3976 | 4.4147 | 0.474 | 0.7958 | 0.4118 | 0.79583 | 0.79583 | 1.253
15.02 | 887.753 | 22.05 | 99.597 | -2500.076 | 33.3976 | 1073.157 | 0 | 20.481 | 0 | 33.3976 | 4.4126 | 0.4767 | 0.7942 | 0.413 | 0.79419 | 0.79419 | 1.2511
15.0233 | 885.434 | 22.05 | 99.242 | -2500.076 | 33.3976 | 1070.924 | 0 | 20.207 | 0 | 33.3976 | 4.4104 | 0.4793 | 0.7925 | 0.4141 | 0.79254 | 0.79254 | 1.2492
15.0267 | 883.038 | 22.05 | 99.155 | -2500.076 | 33.3976 | 1068.6 | 0 | 19.852 | 0 | 33.3976 | 4.4083 | 0.482 | 0.7908 | 0.4153 | 0.79082 | 0.79082 | 1.2472
15.03 | 880.612 | 22.05 | 98.926 | -2500.076 | 33.397 | 1066.199 | 0 | 19.764 | 0 | 33.3976 | 4.4062 | 0.4846 | 0.789 | 0.4163 | 0.78904 | 0.78904 | 1.2451
15.0333 | 878.124 | 22.05 | 98.682 | -2500.076 | 33.3964 | 1063.768 | 0 | 19.535 | 0 | 33.397 | 4.4041 | 0.4872 | 0.7872 | 0.4174 | 0.78724 | 0.78724 | 1.243
15.0367 | 875.546 | 22.05 | 98.498 | -2500.076 | 33.3952 | 1061.276 | 0 | 19.291 | 0 | 33.3964 | 4.402 | 0.4898 | 0.7854 | 0.4185 | 0.7854 | 0.7854 | 1.2408
15.04 | 872.936 | 22.05 | 98.331 | -2500.076 | 33.394 | 1058.692 | 0 | 19.108 | 0 | 33.3952 | 4.3999 | 0.4925 | 0.7835 | 0.4195 | 0.78349 | 0.78349 | 1.2384
15.0433 | 870.312 | 22.05 | 98.117 | -2500.076 | 33.3921 | 1056.078 | 0 | 18.941 | 0 | 33.394 | 4.3978 | 0.4951 | 0.7815 | 0.4205 | 0.78155 | 0.78155 | 1.2361
15.0467 | 867.595 | 22.05 | 97.888 | -2500.076 | 33.3897 | 1053.448 | 0 | 18.727 | 0 | 33.3921 | 4.3957 | 0.4977 | 0.7796 | 0.4215 | 0.77961 | 0.77961 | 1.2337
15.05 | 864.772 | 22.05 | 97.674 | -2500.076 | 33.3866 | 1050.727 | 0 | 18.498 | 0 | 33.3897 | 4.3936 | 0.5003 | 0.7776 | 0.4224 | 0.77759 | 0.77759 | 1.2312
15.0533 | 861.965 | 22.05 | 97.316 | -2500.076 | 33.3848 | 1047.899 | 0 | 18.285 | 0 | 33.3866 | 4.3915 | 0.5028 | 0.7755 | 0.4233 | 0.7755 | 0.7755 | 1.2286
15.0567 | 859.081 | 22.05 | 97.217 | -2500.076 | 33.383 | 1045.086 | 0 | 17.926 | 0 | 33.3848 | 4.3894 | 0.5054 | 0.7734 | 0.4243 | 0.77342 | 0.77342 | 1.226
15.06 | 856.059 | 22.05 | 96.988 | -2500.076 | 33.3811 | 1042.197 | 0 | 17.827 | 0 | 33.383 | 4.3873 | 0.508 | 0.7713 | 0.4251 | 0.77128 | 0.77128 | 1.2233
15.0633 | 853.099 | 22.05 | 96.774 | -2500.076 | 33.3799 | 1039.171 | 0 | 17.598 | 0 | 33.3811 | 4.3851 | 0.5106 | 0.769 | 0.426 | 0.76904 | 0.76904 | 1.2205
15.0667 | 850.124 | 22.05 | 96.576 | -2500.076 | 33.3787 | 1036.206 | 0 | 17.385 | 0 | 33.3799 | 4.383 | 0.5131 | 0.7668 | 0.4268 | 0.76685 | 0.76685 | 1.2177
15.07 | 846.995 | 22.05 | 96.393 | -2500.076 | 33.3775 | 1033.225 | 0 | 17.187 | 0 | 33.3787 | 4.381 | 0.5157 | 0.7646 | 0.4276 | 0.76464 | 0.76464 | 1.2148
15.0733 | 843.867 | 22.05 | 96.255 | -2500.076 | 33.3763 | 1030.092 | 0 | 17.004 | 0 | 33.3775 | 4.3789 | 0.5182 | 0.7623 | 0.4284 | 0.76232 | 0.76232 | 1.2148
15.0767 | 840.754 | 22.05 | 96.057 | -2500.076 | 33.375 | 1026.959 | 0 | 16.866 | 0 | 33.3763 | 4.3768 | 0.5207 | 0.76 | 0.4292 | 0.76 | 0.76 | 1.2088
15.08 | 837.504 | 22.05 | 95.859 | -2500.076 | 33.3732 | 1023.841 | 0 | 16.668 | 0 | 33.375 | 4.3747 | 0.5233 | 0.7577 | 0.4299 | 0.7577 | 0.7577 | 1.2059
15.0833 | 834.162 | 22.05 | 95.345 | -2500.076 | 33.372 | 1020.586 | 0 | 16.47 | 0 | 33.3732 | 4.3726 | 0.5258 | 0.7553 | 0.4306 | 0.75529 | 0.75529 | 1.2027
15.0867 | 830.866 | 22.05 | 95.275 | -2500.076 | 33.3708 | 1017.239 | 0 | 15.956 | 0 | 33.372 | 4.3705 | 0.5283 | 0.7528 | 0.4313 | 0.75281 | 0.75281 | 1.1994
15.09 | 827.494 | 22.05 | 95.141 | -2500.076 | 33.3695 | 1013.938 | 0 | 15.886 | 0 | 33.3708 | 4.3684 | 0.5308 | 0.7504 | 0.432 | 0.75037 | 0.75037 | 1.1962
15.0933 | 824.091 | 22.05 | 94.928 | -2500.076 | 33.3689 | 1010.561 | 0 | 15.753 | 0 | 33.3695 | 4.3663 | 0.5333 | 0.7479 | 0.4326 | 0.74787 | 0.74787 | 1.1929
15.0967 | 820.627 | 22.05 | 94.729 | -2500.076 | 33.3689 | 1007.153 | 0 | 15.539 | 0 | 33.3689 | 4.3642 | 0.5358 | 0.7453 | 0.4332 | 0.74535 | 0.74535 | 1.1896
15.1 | 817.179 | 22.05 | 94.531 | -2500.076 | 33.3689 | 1003.684 | 0 | 15.341 | 0 | 33.3689 | 4.3621 | 0.5382 | 0.7428 | 0.4338 | 0.74278 | 0.74278 | 1.1862
15.1033 | 813.623 | 22.05 | 94.287 | -2500.076 | 33.3689 | 1000.231 | 0 | 15.143 | 0 | 33.3689 | 4.36 | 0.5407 | 0.7402 | 0.4344 | 0.74022 | 0.74022 | 1.1827
15.1067 | 810.038 | 22.05 | 94.104 | -2500.076 | 33.3683 | 996.67 | 0 | 14.899 | 0 | 33.3689 | 4.3579 | 0.5432 | 0.7376 | 0.4349 | 0.73759 | 0.73759 | 1.1792
15.11 | 806.436 | 22.05 | 93.921 | -2500.076 | 33.3671 | 993.079 | 0 | 14.716 | 0 | 33.3683 | 4.3559 | 0.5456 | 0.7349 | 0.4355 | 0.73493 | 0.73493 | 1.1756
15.1133 | 802.774 | 22.05 | 93.722 | -2500.076 | 33.3659 | 989.473 | 0 | 14.533 | 0 | 33.3671 | 4.3538 | 0.5481 | 0.7322 | 0.436 | 0.73226 | 0.73226 | 1.172
15.1167 | 799.036 | 22.05 | 93.478 | -2500.076 | 33.3647 | 985.806 | 0 | 14.335 | 0 | 33.3659 | 4.3517 | 0.5505 | 0.7295 | 0.4364 | 0.72955 | 0.72955 | 1.1683
15.12 | 795.343 | 22.05 | 93.28 | -2500.076 | 33.3641 | 982.063 | 0 | 14.09 | 0 | 33.3647 | 4.3496 | 0.5529 | 0.7268 | 0.4369 | 0.72678 | 0.72678 | 1.1646
15.1233 | 791.589 | 22.05 | 93.081 | -2500.076 | 33.3635 | 978.365 | 0 | 13.892 | 0 | 33.3641 | 4.3475 | 0.5553 | 0.724 | 0.4373 | 0.72404 | 0.72404 | 1.1608
15.1267 | 787.744 | 22.05 | 92.853 | -2500.076 | 33.3622 | 974.606 | 0 | 13.694 | 0 | 33.3635 | 4.3455 | 0.5577 | 0.7212 | 0.4377 | 0.72126 | 0.72126 | 1.157
15.13 | 783.944 | 22.05 | 92.639 | -2500.076 | 33.361 | 970.756 | 0 | 13.465 | 0 | 33.3622 | 4.3434 | 0.5601 | 0.7184 | 0.4381 | 0.71841 | 0.71841 | 1.1531
15.1333 | 780.16 | 22.05 | 92.471 | -2500.076 | 33.3604 | 966.951 | 0 | 13.252 | 0 | 33.361 | 4.3413 | 0.5625 | 0.7156 | 0.4385 | 0.7156 | 0.7156 | 1.1493
15.1367 | 776.269 | 22.05 | 92.288 | -2500.076 | 33.3586 | 963.162 | 0 | 13.084 | 0 | 33.3604 | 4.3392 | 0.5649 | 0.7128 | 0.4388 | 0.71279 | 0.71279 | 1.1454
15.14 | 772.393 | 22.05 | 92.09 | -2500.076 | 33.3567 | 959.266 | 0 | 12.901 | 0 | 33.3586 | 4.3371 | 0.5672 | 0.7099 | 0.4392 | 0.70991 | 0.70991 | 1.1414
15.1433 | 768.502 | 22.05 | 91.906 | -2500.076 | 33.3561 | 955.385 | 0 | 12.703 | 0 | 33.3567 | 4.3351 | 0.5696 | 0.707 | 0.4395 | 0.70704 | 0.70704 | 1.1375
15.1467 | 764.534 | 22.05 | 91.708 | -2500.076 | 33.3561 | 951.489 | 0 | 12.52 | 0 | 33.3561 | 4.333 | 0.572 | 0.7041 | 0.4398 | 0.70415 | 0.70415 | 1.1335
15.15 | 760.521 | 22.05 | 91.525 | -2500.076 | 33.3549 | 947.517 | 0 | 12.321 | 0 | 33.3561 | 4.3309 | 0.5743 | 0.7012 | 0.44 | 0.70121 | 0.70121 | 1.1294
15.1533 | 756.508 | 22.05 | 91.311 | -2500.076 | 33.3537 | 943.499 | 0 | 12.138 | 0 | 33.3549 | 4.3289 | 0.5766 | 0.6982 | 0.4403 | 0.69824 | 0.69824 | 1.1252
15.1567 | 752.464 | 22.05 | 91.113 | -2500.076 | 33.3531 | 939.48 | 0 | 11.925 | 0 | 33.3537 | 4.3268 | 0.5789 | 0.6953 | 0.4405 | 0.69527 | 0.69527 | 1.1211
15.16 | 748.36 | 22.05 | 90.884 | -2500.076 | 33.3525 | 935.432 | 0 | 11.726 | 0 | 33.3531 | 4.3247 | 0.5812 | 0.6923 | 0.4407 | 0.69227 | 0.69227 | 1.1169
15.1633 | 744.301 | 22.05 | 90.686 | -2500.076 | 33.3512 | 931.322 | 0 | 11.498 | 0 | 33.3525 | 4.3227 | 0.5835 | 0.6892 | 0.4408 | 0.68923 | 0.68923 | 1.1126
15.1667 | 740.211 | 22.05 | 90.472 | -2500.076 | 33.35 | 927.258 | 0 | 11.299 | 0 | 33.3512 | 4.3206 | 0.5858 | 0.6862 | 0.441 | 0.68622 | 0.68622 | 1.1084
15.17 | 736.091 | 22.05 | 90.258 | -2500.076 | 33.3494 | 923.164 | 0 | 11.086 | 0 | 33.35 | 4.3185 | 0.5881 | 0.6832 | 0.4411 | 0.68319 | 0.68319 | 1.1041
15.1733 | 731.941 | 22.05 | 90.045 | -2500.076 | 33.3494 | 919.039 | 0 | 10.872 | 0 | 33.3494 | 4.3165 | 0.5904 | 0.6801 | 0.4413 | 0.68014 | 0.68014 | 1.0998
15.1767 | 727.805 | 22.05 | 89.908 | -2500.076 | 33.3494 | 914.883 | 0 | 10.659 | 0 | 33.3494 | 4.3144 | 0.5926 | 0.677 | 0.4413 | 0.67706 | 0.67706 | 1.0954
15.18 | 723.624 | 22.05 | 89.74 | -2500.076 | 33.3494 | 910.743 | 0 | 10.522 | 0 | 33.3494 | 4.3124 | 0.5949 | 0.674 | 0.4414 | 0.674 | 0.674 | 1.0911
15.1833 | 719.459 | 22.05 | 89.557 | -2500.076 | 33.35 | 906.557 | 0 | 10.354 | 0 | 33.3494 | 4.3103 | 0.5971 | 0.6709 | 0.4415 | 0.6709 | 0.6709 | 1.0867
15.1867 | 715.262 | 22.05 | 89.404 | -2500.076 | 33.35 | 902.386 | 0 | 10.171 | 0 | 33.35 | 4.3082 | 0.5993 | 0.6678 | 0.4416 | 0.66781 | 0.66781 | 1.0823
15.19 | 711.036 | 22.05 | 89.236 | -2500.076 | 33.3494 | 898.185 | 0 | 10.018 | 0 | 33.35 | 4.3062 | 0.6016 | 0.6647 | 0.4416 | 0.6647 | 0.6647 | 1.0779
15.1933 | 706.824 | 22.05 | 89.068 | -2500.076 | 33.3488 | 893.953 | 0 | 9.851 | 0 | 33.3494 | 4.3041 | 0.6038 | 0.6616 | 0.4416 | 0.66157 | 0.66157 | 1.0734
15.1967 | 702.567 | 22.05 | 88.87 | -2500.076 | 33.3482 | 889.737 | 0 | 9.683 | 0 | 33.3488 | 4.3021 | 0.606 | 0.6584 | 0.4416 | 0.65845 | 0.65845 | 1.069
15.2 | 698.263 | 22.05 | 88.717 | -2500.076 | 33.347 | 885.474 | 0 | 9.484 | 0 | 33.3482 | 4.3 | 0.6081 | 0.6553 | 0.4416 | 0.6553 | 0.6553 | 1.0644
15.2033 | 694.006 | 22.05 | 88.534 | -2500.076 | 33.3464 | 881.166 | 0 | 9.332 | 0 | 33.347 | 4.298 | 0.6103 | 0.6521 | 0.4415 | 0.65211 | 0.65211 | 1.0599
15.2067 | 689.749 | 22.05 | 88.412 | -2500.076 | 33.3457 | 876.904 | 0 | 9.149 | 0 | 33.3464 | 4.2959 | 0.6125 | 0.6489 | 0.4414 | 0.64896 | 0.64896 | 1.0553
15.21 | 685.4 | 22.05 | 88.244 | -2500.076 | 33.3451 | 872.642 | 0 | 9.027 | 0 | 33.3457 | 4.2939 | 0.6146 | 0.6458 | 0.4414 | 0.6458 | 0.6458 | 1.0508
15.2133 | 681.112 | 22.05 | 88.061 | -2500.076 | 33.3439 | 868.288 | 0 | 8.859 | 0 | 33.3451 | 4.2918 | 0.6168 | 0.6426 | 0.4412 | 0.64258 | 0.64258 | 1.0462
15.2167 | 676.855 | 22.05 | 87.878 | -2500.076 | 33.3421 | 863.995 | 0 | 8.676 | 0 | 33.3439 | 4.2898 | 0.6189 | 0.6394 | 0.4411 | 0.6394 | 0.6394 | 1.0416
15.22 | 672.491 | 22.05 | 87.741 | -2500.076 | 33.339 | 859.733 | 0 | 8.493 | 0 | 33.3421 | 4.2877 | 0.621 | 0.6362 | 0.441 | 0.63625 | 0.63625 | 1.037
15.2233 | 668.081 | 22.05 | 87.573 | -2500.076 | 33.3354 | 855.364 | 0 | 8.356 | 0 | 33.339 | 4.2857 | 0.6231 | 0.633 | 0.4409 | 0.63301 | 0.63301 | 1.0323
15.2267 | 663.747 | 22.05 | 87.42 | -2500.076 | 33.3305 | 850.949 | 0 | 8.188 | 0 | 33.3354 | 4.2836 | 0.6252 | 0.6297 | 0.4407 | 0.62975 | 0.62975 | 1.0276
15.23 | 659.322 | 22.05 | 87.313 | -2500.076 | 33.325 | 846.61 | 0 | 8.036 | 0 | 33.3305 | 4.2816 | 0.6273 | 0.6265 | 0.4405 | 0.62654 | 0.62654 | 1.0229
15.2333 | 654.836 | 22.05 | 87.176 | -2500.076 | 33.3207 | 842.18 | 0 | 7.929 | 0 | 33.325 | 4.2795 | 0.6294 | 0.6232 | 0.4402 | 0.62326 | 0.62326 | 1.0182
15.2367 | 650.487 | 22.05 | 87.069 | -2500.076 | 33.3177 | 837.689 | 0 | 7.792 | 0 | 33.3207 | 4.2775 | 0.6315 | 0.6199 | 0.4399 | 0.61993 | 0.61993 | 1.0133
15.24 | 646.138 | 22.05 | 86.932 | -2500.076 | 33.3146 | 833.335 | 0 | 7.685 | 0 | 33.3177 | 4.2755 | 0.6335 | 0.6167 | 0.4397 | 0.61671 | 0.61671 | 1.0086
15.2433 | 641.728 | 22.05 | 86.734 | -2500.076 | 33.3128 | 828.981 | 0 | 7.548 | 0 | 33.3146 | 4.2734 | 0.6356 | 0.6135 | 0.4395 | 0.61349 | 0.61349 | 1.0039
15.2467 | 637.349 | 22.05 | 86.566 | -2500.076 | 33.3116 | 824.566 | 0 | 7.35 | 0 | 33.3128 | 4.2714 | 0.6376 | 0.6102 | 0.4392 | 0.61022 | 0.61022 | 0.99913
15.25 | 633.045 | 22.05 | 86.428 | -2500.076 | 33.3097 | 820.182 | 0 | 7.182 | 0 | 33.3116 | 4.2694 | 0.6396 | 0.607 | 0.4389 | 0.60698 | 0.60698 | 0.99438
15.2533 | 628.666 | 22.05 | 86.23 | -2500.076 | 33.3079 | 815.874 | 0 | 7.045 | 0 | 33.3097 | 4.2673 | 0.6416 | 0.6038 | 0.4387 | 0.60379 | 0.60379 | 0.98972
15.2567 | 624.287 | 22.05 | 86.062 | -2500.076 | 33.3067 | 811.489 | 0 | 6.846 | 0 | 33.3079 | 4.2653 | 0.6436 | 0.6005 | 0.4383 | 0.60055 | 0.60055 | 0.98496
15.26 | 619.984 | 22.05 | 85.971 | -2500.076 | 33.3055 | 807.105 | 0 | 6.679 | 0 | 33.3067 | 4.2633 | 0.6456 | 0.5973 | 0.438 | 0.5973 | 0.5973 | 0.98019
15.2633 | 615.696 | 22.05 | 85.894 | -2500.076 | 33.3049 | 802.797 | 0 | 6.587 | 0 | 33.3055 | 4.2612 | 0.6476 | 0.5941 | 0.4377 | 0.59411 | 0.59411 | 0.97551
15.2667 | 611.332 | 22.05 | 85.757 | -2500.076 | 33.3049 | 798.504 | 0 | 6.511 | 0 | 33.3049 | 4.2592 | 0.6496 | 0.5909 | 0.4374 | 0.59094 | 0.59094 | 0.97084
15.27 | 606.998 | 22.05 | 85.65 | -2500.076 | 33.3049 | 794.135 | 0 | 6.374 | 0 | 33.3049 | 4.2572 | 0.6515 | 0.5877 | 0.4371 | 0.5877 | 0.5877 | 0.96608
15.2733 | 602.71 | 22.05 | 85.543 | -2500.076 | 33.3049 | 789.796 | 0 | 6.267 | 0 | 33.3049 | 4.2551 | 0.6535 | 0.5845 | 0.4367 | 0.58449 | 0.58449 | 0.96135
15.2767 | 598.392 | 22.05 | 85.406 | -2500.076 | 33.3049 | 785.503 | 0 | 6.16 | 0 | 33.3049 | 4.2531 | 0.6554 | 0.5813 | 0.4364 | 0.58131 | 0.58131 | 0.95666
15.28 | 594.058 | 22.05 | 85.238 | -2500.076 | 33.3049 | 781.18 | 0 | 6.023 | 0 | 33.3049 | 4.2511 | 0.6573 | 0.5781 | 0.436 | 0.57811 | 0.57811 | 0.95194
15.2833 | 589.785 | 22.05 | 85.131 | -2500.076 | 33.3049 | 776.841 | 0 | 5.855 | 0 | 33.3049 | 4.2491 | 0.6593 | 0.5749 | 0.4356 | 0.5749 | 0.5749 | 0.94719
15.2867 | 585.482 | 22.05 | 85.009 | -2500.076 | 33.3049 | 772.564 | 0 | 5.748 | 0 | 33.3049 | 4.247 | 0.6612 | 0.5717 | 0.4352 | 0.57174 | 0.57174 | 0.9425
15.29 | 581.195 | 22.05 | 84.902 | -2500.076 | 33.3042 | 768.256 | 0 | 5.626 | 0 | 33.3049 | 4.245 | 0.6631 | 0.5685 | 0.4348 | 0.56855 | 0.56855 | 0.93778
15.2933 | 576.907 | 22.05 | 84.811 | -2500.076 | 33.3042 | 763.963 | 0 | 5.52 | 0 | 33.3042 | 4.243 | 0.6649 | 0.5654 | 0.4344 | 0.56537 | 0.56537 | 0.93307
15.2967 | 572.68 | 22.05 | 84.719 | -2500.076 | 33.3042 | 759.67 | 0 | 5.428 | 0 | 33.3042 | 4.241 | 0.6668 | 0.5622 | 0.434 | 0.5622 | 0.5622 | 0.92835
15.3 | 568.392 | 22.05 | 84.613 | -2500.076 | 33.3042 | 755.438 | 0 | 5.337 | 0 | 33.3042 | 4.239 | 0.6687 | 0.5591 | 0.4336 | 0.55906 | 0.55906 | 0.9237
15.3033 | 564.135 | 22.05 | 84.521 | -2500.076 | 33.3042 | 751.146 | 0 | 5.23 | 0 | 33.3042 | 4.2369 | 0.6705 | 0.5559 | 0.4331 | 0.55589 | 0.55589 | 0.91897
15.3067 | 559.893 | 22.05 | 84.414 | -2500.076 | 33.3049 | 746.883 | 0 | 5.139 | 0 | 33.3042 | 4.2349 | 0.6724 | 0.5527 | 0.4327 | 0.55273 | 0.55273 | 0.91427
15.31 | 555.62 | 22.05 | 84.307 | -2500.076 | 33.3036 | 742.636 | 0 | 5.032 | 0 | 33.3049 | 4.2329 | 0.6742 | 0.5496 | 0.4322 | 0.54959 | 0.54959 | 0.90959
15.3133 | 551.363 | 22.05 | 84.246 | -2500.076 | 33.3024 | 738.359 | 0 | 4.925 | 0 | 33.3036 | 4.2309 | 0.676 | 0.5464 | 0.4317 | 0.54642 | 0.54642 | 0.90486
15.3167 | 547.197 | 22.05 | 84.155 | -2500.076 | 33.3012 | 734.096 | 0 | 4.864 | 0 | 33.3024 | 4.2289 | 0.6778 | 0.5433 | 0.4312 | 0.54327 | 0.54327 | 0.90014
15.32 | 543.016 | 22.05 | 84.078 | -2500.076 | 33.2987 | 729.926 | 0 | 4.773 | 0 | 33.3012 | 4.2269 | 0.6796 | 0.5402 | 0.4308 | 0.54018 | 0.54018 | 0.89554
15.3233 | 538.804 | 22.05 | 83.987 | -2500.076 | 33.2963 | 725.74 | 0 | 4.697 | 0 | 33.2987 | 4.2249 | 0.6814 | 0.5371 | 0.4303 | 0.53709 | 0.53709 | 0.8909
15.3267 | 534.684 | 22.05 | 83.926 | -2500.076 | 33.2945 | 721.523 | 0 | 4.605 | 0 | 33.2963 | 4.2228 | 0.6832 | 0.534 | 0.4298 | 0.53397 | 0.53397 | 0.88623
15.33 | 530.549 | 22.05 | 83.85 | -2500.076 | 33.292 | 717.398 | 0 | 4.544 | 0 | 33.2945 | 4.2208 | 0.685 | 0.5309 | 0.4293 | 0.53091 | 0.53091 | 0.88166
15.3333 | 526.368 | 22.05 | 83.804 | -2500.076 | 33.289 | 713.258 | 0 | 4.468 | 0 | 33.292 | 4.2188 | 0.6867 | 0.5278 | 0.4288 | 0.52785 | 0.52785 | 0.87707
15.3367 | 522.248 | 22.05 | 83.728 | -2500.076 | 33.2865 | 709.072 | 0 | 4.422 | 0 | 33.289 | 4.2168 | 0.6885 | 0.5247 | 0.4282 | 0.52475 | 0.52475 | 0.87241
15.34 | 518.174 | 22.05 | 83.651 | -2500.076 | 33.2841 | 704.947 | 0 | 4.346 | 0 | 33.2865 | 4.2148 | 0.6902 | 0.5217 | 0.4277 | 0.5217 | 0.5217 | 0.86783
15.3433 | 514.084 | 22.05 | 83.529 | -2500.076 | 33.2823 | 700.868 | 0 | 4.27 | 0 | 33.2841 | 4.2128 | 0.692 | 0.5187 | 0.4272 | 0.51868 | 0.51868 | 0.86329
15.3467 | 509.995 | 22.05 | 83.453 | -2500.076 | 33.2804 | 696.773 | 0 | 4.148 | 0 | 33.2823 | 4.2108 | 0.6937 | 0.5156 | 0.4267 | 0.51565 | 0.51565 | 0.85873
15.35 | 505.951 | 22.05 | 83.346 | -2500.076 | 33.2786 | 692.679 | 0 | 4.072 | 0 | 33.2804 | 4.2088 | 0.6954 | 0.5126 | 0.4261 | 0.51262 | 0.51262 | 0.85417
15.3533 | 501.831 | 22.05 | 83.27 | -2500.076 | 33.2774 | 688.63 | 0 | 3.965 | 0 | 33.2786 | 4.2068 | 0.6971 | 0.5096 | 0.4256 | 0.50962 | 0.50962 | 0.84966
15.3567 | 497.742 | 22.05 | 83.239 | -2500.076 | 33.2774 | 684.505 | 0 | 3.889 | 0 | 33.2774 | 4.2048 | 0.6988 | 0.5066 | 0.425 | 0.50657 | 0.50657 | 0.84504
15.36 | 493.728 | 22.05 | 83.239 | -2500.076 | 33.278 | 680.411 | 0 | 3.858 | 0 | 33.2774 | 4.2028 | 0.7005 | 0.5035 | 0.4244 | 0.50354 | 0.50354 | 0.84046
15.3633 | 489.731 | 22.05 | 83.178 | -2500.076 | 33.2792 | 676.393 | 0 | 3.859 | 0 | 33.278 | 4.2008 | 0.7021 | 0.5006 | 0.4239 | 0.50057 | 0.50057 | 0.83597
15.3667 | 485.717 | 22.05 | 83.132 | -2500.076 | 33.281 | 672.39 | 0 | 3.798 | 0 | 33.2792 | 4.1988 | 0.7038 | 0.4976 | 0.4233 | 0.4976 | 0.4976 | 0.83149
15.37 | 481.811 | 22.05 | 83.087 | -2500.076 | 33.2829 | 668.371 | 0 | 3.752 | 0 | 33.281 | 4.1968 | 0.7054 | 0.4946 | 0.4227 | 0.49463 | 0.49463 | 0.82699
15.3733 | 477.92 | 22.05 | 83.01 | -2500.076 | 33.2829 | 664.46 | 0 | 3.706 | 0 | 33.2829 | 4.1948 | 0.7071 | 0.4917 | 0.4222 | 0.49174 | 0.49174 | 0.82261
15.3767 | 473.983 | 22.05 | 82.934 | -2500.076 | 33.281 | 660.564 | 0 | 3.63 | 0 | 33.2829 | 4.1928 | 0.7087 | 0.4888 | 0.4216 | 0.48885 | 0.48885 | 0.81825
15.38 | 470.077 | 22.05 | 82.873 | -2500.076 | 33.2786 | 656.622 | 0 | 3.554 | 0 | 33.281 | 4.1908 | 0.7103 | 0.4859 | 0.421 | 0.48594 | 0.48594 | 0.81383
15.3833 | 466.247 | 22.05 | 82.842 | -2500.076 | 33.2749 | 652.711 | 0 | 3.493 | 0 | 33.2786 | 4.1888 | 0.7119 | 0.483 | 0.4204 | 0.48304 | 0.48304 | 0.80944
15.3867 | 462.401 | 22.05 | 82.797 | -2500.076 | 33.2707 | 648.876 | 0 | 3.462 | 0 | 33.2749 | 4.1869 | 0.7135 | 0.4802 | 0.4199 | 0.4802 | 0.4802 | 0.80513
15.39 | 458.541 | 22.05 | 82.751 | -2500.076 | 33.2652 | 645.025 | 0 | 3.417 | 0 | 33.2707 | 4.1849 | 0.7151 | 0.4773 | 0.4193 | 0.47735 | 0.47735 | 0.80081
15.3933 | 454.741 | 22.05 | 82.69 | -2500.076 | 33.2597 | 641.16 | 0 | 3.371 | 0 | 33.2652 | 4.1829 | 0.7167 | 0.4745 | 0.4187 | 0.47449 | 0.47449 | 0.79646
15.3967 | 450.957 | 22.05 | 82.659 | -2500.076 | 33.2542 | 637.355 | 0 | 3.31 | 0 | 33.2597 | 4.1809 | 0.7183 | 0.4717 | 0.4181 | 0.47168 | 0.47168 | 0.79217
15.4 | 447.127 | 22.05 | 82.598 | -2500.076 | 33.2493 | 633.566 | 0 | 3.28 | 0 | 33.2542 | 4.1789 | 0.7198 | 0.4689 | 0.4175 | 0.46887 | 0.46887 | 0.78791
15.4033 | 443.388 | 22.05 | 82.568 | -2500.076 | 33.2444 | 629.731 | 0 | 3.219 | 0 | 33.2493 | 4.1769 | 0.7214 | 0.466 | 0.4169 | 0.46603 | 0.46603 | 0.78358
15.4067 | 439.711 | 22.05 | 82.553 | -2500.076 | 33.2408 | 625.988 | 0 | 3.188 | 0 | 33.2444 | 4.1749 | 0.7229 | 0.4633 | 0.4163 | 0.46326 | 0.46326 | 0.77936
15.41 | 435.987 | 22.05 | 82.537 | -2500.076 | 33.2383 | 622.305 | 0 | 3.173 | 0 | 33.2408 | 4.173 | 0.7245 | 0.4605 | 0.4158 | 0.46054 | 0.46054 | 0.77521
15.4133 | 432.295 | 22.05 | 82.537 | -2500.076 | 33.2353 | 618.577 | 0 | 3.158 | 0 | 33.2383 | 4.171 | 0.726 | 0.4578 | 0.4152 | 0.45778 | 0.45778 | 0.771
15.4167 | 428.694 | 22.05 | 82.522 | -2500.076 | 33.2328 | 614.879 | 0 | 3.158 | 0 | 33.2353 | 4.169 | 0.7275 | 0.455 | 0.4146 | 0.45504 | 0.45504 | 0.76682
15.42 | 425.047 | 22.05 | 82.461 | -2500.076 | 33.2304 | 611.273 | 0 | 3.143 | 0 | 33.2328 | 4.167 | 0.729 | 0.4524 | 0.414 | 0.45237 | 0.45237 | 0.76275
15.4233 | 421.4 | 22.05 | 82.415 | -2500.076 | 33.2285 | 607.621 | 0 | 3.082 | 0 | 33.2304 | 4.165 | 0.7305 | 0.4497 | 0.4134 | 0.44967 | 0.44967 | 0.75862
15.4267 | 417.829 | 22.05 | 82.369 | -2500.076 | 33.2267 | 603.969 | 0 | 3.036 | 0 | 33.2285 | 4.1631 | 0.732 | 0.447 | 0.4128 | 0.44697 | 0.44697 | 0.75449
15.43 | 414.273 | 22.05 | 82.278 | -2500.076 | 33.2261 | 600.394 | 0 | 2.991 | 0 | 33.2267 | 4.1611 | 0.7335 | 0.4443 | 0.4123 | 0.44432 | 0.44432 | 0.75044
15.4333 | 410.718 | 22.05 | 82.202 | -2500.076 | 33.2255 | 596.833 | 0 | 2.899 | 0 | 33.2261 | 4.1591 | 0.735 | 0.4417 | 0.4117 | 0.44169 | 0.44169 | 0.74641
15.4367 | 407.208 | 22.05 | 82.171 | -2500.076 | 33.2255 | 593.273 | 0 | 2.823 | 0 | 33.2255 | 4.1571 | 0.7364 | 0.439 | 0.4111 | 0.43905 | 0.43905 | 0.74238
15.44 | 403.729 | 22.05 | 82.141 | -2500.076 | 33.2255 | 589.758 | 0 | 2.793 | 0 | 33.2255 | 4.1552 | 0.7379 | 0.4364 | 0.4105 | 0.43645 | 0.43645 | 0.73839
15.4433 | 400.25 | 22.05 | 82.08 | -2500.076 | 33.2261 | 586.274 | 0 | 2.762 | 0 | 33.2255 | 4.1532 | 0.7393 | 0.4339 | 0.4099 | 0.43387 | 0.43387 | 0.73444
15.4467 | 396.817 | 22.05 | 82.018 | -2500.076 | 33.2273 | 582.79 | 0 | 2.701 | 0 | 33.2261 | 4.1512 | 0.7408 | 0.4313 | 0.4094 | 0.4313 | 0.4313 | 0.73049
15.45 | 393.445 | 22.05 | 82.003 | -2500.076 | 33.2298 | 579.352 | 0 | 2.64 | 0 | 33.2273 | 4.1493 | 0.7422 | 0.4287 | 0.4088 | 0.42875 | 0.42875 | 0.72659
15.4533 | 390.072 | 22.05 | 81.957 | -2500.076 | 33.2328 | 575.974 | 0 | 2.625 | 0 | 33.2298 | 4.1473 | 0.7436 | 0.4262 | 0.4083 | 0.42625 | 0.42625 | 0.72276
15.4567 | 386.746 | 22.05 | 81.881 | -2500.076 | 33.2377 | 572.597 | 0 | 2.579 | 0 | 33.2328 | 4.1453 | 0.745 | 0.4237 | 0.4077 | 0.42375 | 0.42375 | 0.71892
15.46 | 383.48 | 22.05 | 81.851 | -2500.076 | 33.2438 | 569.266 | 0 | 2.503 | 0 | 33.2377 | 4.1434 | 0.7464 | 0.4213 | 0.4072 | 0.42129 | 0.42129 | 0.71514
15.4633 | 380.2 | 22.05 | 81.851 | -2500.076 | 33.2505 | 565.995 | 0 | 2.473 | 0 | 33.2438 | 4.1414 | 0.7478 | 0.4189 | 0.4067 | 0.41887 | 0.41887 | 0.71143
15.4667 | 376.919 | 22.05 | 81.82 | -2500.076 | 33.256 | 562.709 | 0 | 2.473 | 0 | 33.2505 | 4.1394 | 0.7492 | 0.4164 | 0.4061 | 0.41644 | 0.41644 | 0.7077
15.47 | 373.699 | 22.05 | 81.79 | -2500.076 | 33.2603 | 559.424 | 0 | 2.443 | 0 | 33.256 | 4.1375 | 0.7506 | 0.414 | 0.4056 | 0.414 | 0.414 | 0.70396
15.4733 | 370.434 | 22.05 | 81.774 | -2500.076 | 33.2627 | 556.199 | 0 | 2.412 | 0 | 33.2603 | 4.1355 | 0.752 | 0.4116 | 0.4051 | 0.41162 | 0.41162 | 0.70029
15.4767 | 367.183 | 22.05 | 81.774 | -2500.076 | 33.2633 | 552.929 | 0 | 2.397 | 0 | 33.2627 | 4.1336 | 0.7533 | 0.4092 | 0.4045 | 0.4092 | 0.4092 | 0.69656
15.48 | 363.979 | 22.05 | 81.744 | -2500.076 | 33.2627 | 549.673 | 0 | 2.397 | 0 | 33.2633 | 4.1316 | 0.7547 | 0.4068 | 0.404 | 0.40679 | 0.40679 | 0.69285
15.4833 | 360.775 | 22.05 | 81.759 | -2500.076 | 33.2615 | 546.464 | 0 | 2.367 | 0 | 33.2627 | 4.1296 | 0.756 | 0.4044 | 0.4034 | 0.40441 | 0.40441 | 0.68919
15.4867 | 357.585 | 22.05 | 81.744 | -2500.076 | 33.2609 | 543.255 | 0 | 2.382 | 0 | 33.2615 | 4.1277 | 0.7574 | 0.402 | 0.4028 | 0.40204 | 0.40204 | 0.68553
15.49 | 354.472 | 22.05 | 81.713 | -2500.076 | 33.2603 | 540.06 | 0 | 2.367 | 0 | 33.2609 | 4.1257 | 0.7587 | 0.3997 | 0.4023 | 0.39967 | 0.39967 | 0.68188
15.4933 | 351.375 | 22.05 | 81.698 | -2500.076 | 33.2591 | 536.943 | 0 | 2.336 | 0 | 33.2603 | 4.1238 | 0.76 | 0.3974 | 0.4018 | 0.39737 | 0.39737 | 0.67832
15.4967 | 348.292 | 22.05 | 81.683 | -2500.076 | 33.2578 | 533.84 | 0 | 2.321 | 0 | 33.2591 | 4.1218 | 0.7613 | 0.3951 | 0.4012 | 0.39507 | 0.39507 | 0.67478
15.5 | 345.256 | 22.05 | 81.652 | -2500.076 | 33.2566 | 530.753 | 0 | 2.306 | 0 | 33.2578 | 4.1199 | 0.7627 | 0.3928 | 0.4007 | 0.39279 | 0.39279 | 0.67125
15.5033 | 342.204 | 22.05 | 81.652 | -2500.076 | 33.256 | 527.711 | 0 | 2.276 | 0 | 33.2566 | 4.1179 | 0.764 | 0.3905 | 0.4002 | 0.39053 | 0.39053 | 0.66778
15.5067 | 339.167 | 22.05 | 81.668 | -2500.076 | 33.256 | 524.654 | 0 | 2.276 | 0 | 33.256 | 4.116 | 0.7653 | 0.3883 | 0.3997 | 0.38827 | 0.38827 | 0.66428
15.51 | 336.177 | 22.05 | 81.683 | -2500.076 | 33.2566 | 521.613 | 0 | 2.291 | 0 | 33.256 | 4.114 | 0.7665 | 0.386 | 0.3992 | 0.38602 | 0.38602 | 0.6608
15.5133 | 333.216 | 22.05 | 81.683 | -2500.076 | 33.2566 | 518.617 | 0 | 2.306 | 0 | 33.2566 | 4.1121 | 0.7678 | 0.3838 | 0.3987 | 0.3838 | 0.3838 | 0.65737
15.5167 | 330.226 | 22.05 | 81.668 | -2500.076 | 33.2578 | 515.652 | 0 | 2.307 | 0 | 33.2566 | 4.1101 | 0.7691 | 0.3816 | 0.3982 | 0.38161 | 0.38161 | 0.65398
15.52 | 327.326 | 22.05 | 81.668 | -2500.076 | 33.2585 | 512.656 | 0 | 2.291 | 0 | 33.2578 | 4.1082 | 0.7704 | 0.3794 | 0.3976 | 0.37939 | 0.37939 | 0.65054
15.5233 | 324.458 | 22.05 | 81.652 | -2500.076 | 33.2585 | 509.752 | 0 | 2.291 | 0 | 33.2585 | 4.1062 | 0.7716 | 0.3772 | 0.3971 | 0.37724 | 0.37724 | 0.64722
15.5267 | 321.543 | 22.05 | 81.606 | -2500.076 | 33.2585 | 506.878 | 0 | 2.276 | 0 | 33.2585 | 4.1043 | 0.7729 | 0.3751 | 0.3967 | 0.37512 | 0.37512 | 0.64393
15.53 | 318.674 | 22.05 | 81.591 | -2500.076 | 33.2591 | 503.958 | 0 | 2.231 | 0 | 33.2585 | 4.1023 | 0.7741 | 0.3729 | 0.3962 | 0.37296 | 0.37296 | 0.64058
15.5333 | 315.897 | 22.05 | 81.591 | -2500.076 | 33.2585 | 501.085 | 0 | 2.215 | 0 | 33.2591 | 4.1004 | 0.7753 | 0.3708 | 0.3957 | 0.37083 | 0.37083 | 0.63728
15.5367 | 313.044 | 22.05 | 81.561 | -2500.076 | 33.2585 | 498.303 | 0 | 2.216 | 0 | 33.2585 | 4.0985 | 0.7766 | 0.3688 | 0.3952 | 0.36877 | 0.36877 | 0.6341
15.54 | 310.205 | 22.05 | 81.545 | -2500.076 | 33.2585 | 495.444 | 0 | 2.185 | 0 | 33.2585 | 4.0965 | 0.7778 | 0.3666 | 0.3947 | 0.36666 | 0.36666 | 0.63081
15.5433 | 307.459 | 22.05 | 81.5 | -2500.076 | 33.2585 | 492.601 | 0 | 2.17 | 0 | 33.2585 | 4.0946 | 0.779 | 0.3645 | 0.3942 | 0.36455 | 0.36455 | 0.62754
15.5467 | 304.697 | 22.05 | 81.5 | -2500.076 | 33.2585 | 489.849 | 0 | 2.124 | 0 | 33.2585 | 4.0927 | 0.7802 | 0.3625 | 0.3938 | 0.36251 | 0.36251 | 0.62438
15.55 | 301.935 | 22.05 | 81.469 | -2500.076 | 33.2597 | 487.082 | 0 | 2.124 | 0 | 33.2585 | 4.0907 | 0.7814 | 0.3605 | 0.3933 | 0.36047 | 0.36047 | 0.6212
15.5533 | 299.249 | 22.05 | 81.484 | -2500.076 | 33.2597 | 484.316 | 0 | 2.094 | 0 | 33.2597 | 4.0888 | 0.7826 | 0.3584 | 0.3928 | 0.35842 | 0.35842 | 0.61802
15.5567 | 296.594 | 22.05 | 81.454 | -2500.076 | 33.2591 | 481.625 | 0 | 2.109 | 0 | 33.2597 | 4.0868 | 0.7838 | 0.3564 | 0.3924 | 0.35643 | 0.35643 | 0.61493
15.56 | 293.878 | 22.05 | 81.5 | -2500.076 | 33.2585 | 478.965 | 0 | 2.079 | 0 | 33.2591 | 4.0849 | 0.785 | 0.3545 | 0.3919 | 0.35446 | 0.35446 | 0.61187
15.5633 | 291.253 | 22.05 | 81.454 | -2500.076 | 33.2578 | 476.244 | 0 | 2.125 | 0 | 33.2585 | 4.083 | 0.7862 | 0.3524 | 0.3914 | 0.35245 | 0.35245 | 0.60873
15.5667 | 288.644 | 22.05 | 81.454 | -2500.076 | 33.2566 | 473.614 | 0 | 2.079 | 0 | 33.2578 | 4.0811 | 0.7873 | 0.3505 | 0.391 | 0.3505 | 0.3505 | 0.60571
15.57 | 286.05 | 22.05 | 81.393 | -2500.076 | 33.256 | 471 | 0 | 2.079 | 0 | 33.2566 | 4.0791 | 0.7885 | 0.3486 | 0.3906 | 0.34856 | 0.34856 | 0.6027
15.5733 | 283.441 | 22.05 | 81.362 | -2500.076 | 33.2548 | 468.401 | 0 | 2.018 | 0 | 33.256 | 4.0772 | 0.7896 | 0.3466 | 0.3902 | 0.34664 | 0.34664 | 0.59971
15.5767 | 280.908 | 22.05 | 81.332 | -2500.076 | 33.253 | 465.786 | 0 | 1.988 | 0 | 33.2548 | 4.0753 | 0.7908 | 0.3447 | 0.3897 | 0.34471 | 0.34471 | 0.59669
15.58 | 278.359 | 22.05 | 81.347 | -2500.076 | 33.2518 | 463.248 | 0 | 1.957 | 0 | 33.253 | 4.0733 | 0.7919 | 0.3428 | 0.3893 | 0.34283 | 0.34283 | 0.59377
15.5833 | 275.811 | 22.05 | 81.317 | -2500.076 | 33.2505 | 460.695 | 0 | 1.973 | 0 | 33.2518 | 4.0714 | 0.7931 | 0.3409 | 0.3889 | 0.34094 | 0.34094 | 0.59083
15.5867 | 273.309 | 22.05 | 81.332 | -2500.076 | 33.2493 | 458.142 | 0 | 1.942 | 0 | 33.2505 | 4.0695 | 0.7942 | 0.339 | 0.3884 | 0.33905 | 0.33905 | 0.58788
15.59 | 270.898 | 22.05 | 81.362 | -2500.076 | 33.2493 | 455.634 | 0 | 1.958 | 0 | 33.2493 | 4.0676 | 0.7953 | 0.3372 | 0.388 | 0.33719 | 0.33719 | 0.58499
15.5933 | 268.456 | 22.05 | 81.332 | -2500.076 | 33.2493 | 453.219 | 0 | 1.988 | 0 | 33.2493 | 4.0656 | 0.7964 | 0.3354 | 0.3877 | 0.33541 | 0.33541 | 0.58221
15.5967 | 265.999 | 22.05 | 81.301 | -2500.076 | 33.2487 | 450.772 | 0 | 1.958 | 0 | 33.2493 | 4.0637 | 0.7976 | 0.3336 | 0.3873 | 0.3336 | 0.3336 | 0.57939
15.6 | 263.588 | 22.05 | 81.286 | -2500.076 | 33.2481 | 448.31 | 0 | 1.927 | 0 | 33.2487 | 4.0618 | 0.7987 | 0.3318 | 0.3869 | 0.33177 | 0.33177 | 0.57654
15.6033 | 261.162 | 22.05 | 81.256 | -2500.076 | 33.2475 | 445.894 | 0 | 1.912 | 0 | 33.2481 | 4.0599 | 0.7998 | 0.33 | 0.3865 | 0.32999 | 0.32999 | 0.57376
15.6067 | 258.705 | 22.05 | 81.21 | -2500.076 | 33.2469 | 443.463 | 0 | 1.882 | 0 | 33.2475 | 4.058 | 0.8009 | 0.3282 | 0.3861 | 0.32819 | 0.32819 | 0.57094
15.61 | 256.355 | 22.05 | 81.149 | -2500.076 | 33.2469 | 441.002 | 0 | 1.836 | 0 | 33.2469 | 4.0561 | 0.8019 | 0.3264 | 0.3857 | 0.32636 | 0.32636 | 0.56809
15.6133 | 253.99 | 22.05 | 81.103 | -2500.076 | 33.2463 | 438.647 | 0 | 1.775 | 0 | 33.2469 | 4.0541 | 0.803 | 0.3246 | 0.3853 | 0.32462 | 0.32462 | 0.56537
15.6167 | 251.656 | 22.05 | 81.072 | -2500.076 | 33.245 | 436.276 | 0 | 1.73 | 0 | 33.2463 | 4.0522 | 0.8041 | 0.3229 | 0.3849 | 0.32287 | 0.32287 | 0.56263
15.62 | 249.351 | 22.05 | 81.118 | -2500.076 | 33.2438 | 433.937 | 0 | 1.699 | 0 | 33.245 | 4.0503 | 0.8052 | 0.3211 | 0.3845 | 0.32114 | 0.32114 | 0.55992
15.6233 | 247.078 | 22.05 | 81.118 | -2500.076 | 33.2432 | 431.628 | 0 | 1.745 | 0 | 33.2438 | 4.0484 | 0.8062 | 0.3194 | 0.3842 | 0.31943 | 0.31943 | 0.55725
15.6267 | 244.743 | 22.05 | 81.133 | -2500.076 | 33.2426 | 429.349 | 0 | 1.745 | 0 | 33.2432 | 4.0465 | 0.8073 | 0.3177 | 0.3838 | 0.31774 | 0.31774 | 0.55461
15.63 | 242.5 | 22.05 | 81.164 | -2500.076 | 33.242 | 427.009 | 0 | 1.76 | 0 | 33.2426 | 4.0446 | 0.8084 | 0.316 | 0.3834 | 0.31601 | 0.31601 | 0.5519
15.6333 | 240.272 | 22.05 | 81.194 | -2500.076 | 33.2414 | 424.761 | 0 | 1.791 | 0 | 33.242 | 4.0427 | 0.8094 | 0.3143 | 0.3831 | 0.31435 | 0.31435 | 0.5493
15.6367 | 238.044 | 22.05 | 81.118 | -2500.076 | 33.2408 | 422.529 | 0 | 1.822 | 0 | 33.2414 | 4.0408 | 0.8104 | 0.3127 | 0.3828 | 0.31269 | 0.31269 | 0.54671
15.64 | 235.832 | 22.05 | 81.103 | -2500.076 | 33.2395 | 420.296 | 0 | 1.746 | 0 | 33.2408 | 4.0389 | 0.8115 | 0.311 | 0.3824 | 0.31104 | 0.31104 | 0.54412
15.6433 | 233.695 | 22.05 | 81.088 | -2500.076 | 33.2383 | 418.078 | 0 | 1.73 | 0 | 33.2395 | 4.0369 | 0.8125 | 0.3094 | 0.3821 | 0.3094 | 0.3094 | 0.54155
15.6467 | 231.529 | 22.05 | 81.057 | -2500.076 | 33.2371 | 415.937 | 0 | 1.715 | 0 | 33.2383 | 4.035 | 0.8135 | 0.3078 | 0.3818 | 0.30782 | 0.30782 | 0.53908
15.65 | 229.316 | 22.05 | 80.981 | -2500.076 | 33.2353 | 413.765 | 0 | 1.685 | 0 | 33.2371 | 4.0331 | 0.8146 | 0.3062 | 0.3815 | 0.30621 | 0.30621 | 0.53656
15.6533 | 227.195 | 22.05 | 80.95 | -2500.076 | 33.2328 | 411.548 | 0 | 1.609 | 0 | 33.2353 | 4.0312 | 0.8156 | 0.3046 | 0.3811 | 0.30457 | 0.30457 | 0.53398
15.6567 | 225.059 | 22.05 | 80.935 | -2500.076 | 33.231 | 409.422 | 0 | 1.578 | 0 | 33.2328 | 4.0293 | 0.8166 | 0.303 | 0.3808 | 0.30299 | 0.30299 | 0.53152
15.66 | 222.922 | 22.05 | 80.92 | -2500.076 | 33.2285 | 407.28 | 0 | 1.563 | 0 | 33.231 | 4.0274 | 0.8176 | 0.3014 | 0.3804 | 0.30141 | 0.30141 | 0.52903
15.6633 | 220.817 | 22.05 | 80.889 | -2500.076 | 33.2267 | 405.139 | 0 | 1.548 | 0 | 33.2285 | 4.0255 | 0.8186 | 0.2998 | 0.3801 | 0.29982 | 0.29982 | 0.52654
15.6667 | 218.787 | 22.05 | 80.889 | -2500.076 | 33.2261 | 403.028 | 0 | 1.517 | 0 | 33.2267 | 4.0236 | 0.8196 | 0.2983 | 0.3798 | 0.29826 | 0.29826 | 0.52409
15.67 | 216.712 | 22.05 | 80.874 | -2500.076 | 33.2261 | 400.994 | 0 | 1.517 | 0 | 33.2261 | 4.0217 | 0.8206 | 0.2968 | 0.3795 | 0.29676 | 0.29676 | 0.52173
15.6733 | 214.652 | 22.05 | 80.874 | -2500.076 | 33.2255 | 398.914 | 0 | 1.502 | 0 | 33.2261 | 4.0198 | 0.8216 | 0.2952 | 0.3792 | 0.29522 | 0.29522 | 0.51931
15.6767 | 212.622 | 22.05 | 80.889 | -2500.076 | 33.2255 | 396.849 | 0 | 1.502 | 0 | 33.2255 | 4.0179 | 0.8225 | 0.2937 | 0.3789 | 0.29369 | 0.29369 | 0.5169
15.68 | 210.608 | 22.05 | 80.905 | -2500.076 | 33.2255 | 394.814 | 0 | 1.518 | 0 | 33.2255 | 4.0161 | 0.8235 | 0.2922 | 0.3786 | 0.29218 | 0.29218 | 0.51454
15.6833 | 208.563 | 22.05 | 80.92 | -2500.076 | 33.2261 | 392.795 | 0 | 1.533 | 0 | 33.2255 | 4.0142 | 0.8245 | 0.2907 | 0.3783 | 0.29069 | 0.29069 | 0.51219
15.6867 | 206.549 | 22.05 | 80.935 | -2500.076 | 33.2267 | 390.745 | 0 | 1.549 | 0 | 33.2261 | 4.0123 | 0.8254 | 0.2892 | 0.378 | 0.28917 | 0.28917 | 0.5098
15.69 | 204.581 | 22.05 | 80.905 | -2500.076 | 33.2273 | 388.726 | 0 | 1.564 | 0 | 33.2267 | 4.0104 | 0.8264 | 0.2877 | 0.3777 | 0.28768 | 0.28768 | 0.50744
15.6933 | 202.628 | 22.05 | 80.859 | -2500.076 | 33.2273 | 386.753 | 0 | 1.533 | 0 | 33.2273 | 4.0085 | 0.8274 | 0.2862 | 0.3774 | 0.28622 | 0.28622 | 0.50515
15.6967 | 200.674 | 22.05 | 80.828 | -2500.076 | 33.2279 | 384.794 | 0 | 1.488 | 0 | 33.2273 | 4.0066 | 0.8283 | 0.2848 | 0.3771 | 0.28477 | 0.28477 | 0.50287
15.7 | 198.782 | 22.05 | 80.828 | -2500.076 | 33.2279 | 382.836 | 0 | 1.457 | 0 | 33.2279 | 4.0047 | 0.8292 | 0.2833 | 0.3768 | 0.28332 | 0.28332 | 0.50058
15.7033 | 196.936 | 22.05 | 80.813 | -2500.076 | 33.2279 | 380.939 | 0 | 1.457 | 0 | 33.2279 | 4.0028 | 0.8302 | 0.2819 | 0.3766 | 0.28192 | 0.28192 | 0.49838
15.7067 | 195.059 | 22.05 | 80.782 | -2500.076 | 33.2279 | 379.088 | 0 | 1.442 | 0 | 33.2279 | 4.0009 | 0.8311 | 0.2805 | 0.3764 | 0.28055 | 0.28055 | 0.49623
15.71 | 193.167 | 22.05 | 80.767 | -2500.076 | 33.2285 | 377.206 | 0 | 1.412 | 0 | 33.2279 | 3.9991 | 0.832 | 0.2791 | 0.3761 | 0.27915 | 0.27915 | 0.49404
15.7133 | 191.321 | 22.05 | 80.752 | -2500.076 | 33.2279 | 375.309 | 0 | 1.397 | 0 | 33.2285 | 3.9972 | 0.833 | 0.2777 | 0.3759 | 0.27775 | 0.27775 | 0.49182
15.7167 | 189.459 | 22.05 | 80.691 | -2500.076 | 33.2273 | 373.458 | 0 | 1.382 | 0 | 33.2279 | 3.9953 | 0.8339 | 0.2764 | 0.3756 | 0.27638 | 0.27638 | 0.48967
15.72 | 187.536 | 22.05 | 80.66 | -2500.076 | 33.2273 | 371.591 | 0 | 1.321 | 0 | 33.2273 | 3.9934 | 0.8348 | 0.275 | 0.3754 | 0.275 | 0.275 | 0.48749
15.7233 | 185.675 | 22.05 | 80.676 | -2500.076 | 33.2267 | 369.663 | 0 | 1.29 | 0 | 33.2273 | 3.9915 | 0.8357 | 0.2736 | 0.3751 | 0.27357 | 0.27357 | 0.48523
15.7267 | 183.828 | 22.05 | 80.66 | -2500.076 | 33.2267 | 367.797 | 0 | 1.306 | 0 | 33.2267 | 3.9896 | 0.8366 | 0.2722 | 0.3748 | 0.27219 | 0.27219 | 0.48304
15.73 | 181.982 | 22.05 | 80.66 | -2500.076 | 33.2279 | 365.945 | 0 | 1.29 | 0 | 33.2267 | 3.9878 | 0.8375 | 0.2708 | 0.3745 | 0.27082 | 0.27082 | 0.48088
15.7333 | 180.135 | 22.05 | 80.645 | -2500.076 | 33.2285 | 364.094 | 0 | 1.29 | 0 | 33.2279 | 3.9859 | 0.8384 | 0.2694 | 0.3742 | 0.26945 | 0.26945 | 0.47653
15.7367 | 178.35 | 22.05 | 80.645 | -2500.076 | 33.2285 | 362.243 | 0 | 1.275 | 0 | 33.2285 | 3.984 | 0.8393 | 0.2681 | 0.374 | 0.26808 | 0.26808 | 0.47653
15.74 | 176.58 | 22.05 | 80.63 | -2500.076 | 33.2292 | 360.452 | 0 | 1.275 | 0 | 33.2285 | 3.9821 | 0.8402 | 0.2667 | 0.3737 | 0.26675 | 0.26675 | 0.47444
15.7433 | 174.795 | 22.05 | 80.63 | -2500.076 | 33.2304 | 358.677 | 0 | 1.26 | 0 | 33.2292 | 3.9803 | 0.8411 | 0.2654 | 0.3735 | 0.26544 | 0.26544 | 0.47236
15.7467 | 173.04 | 22.05 | 80.599 | -2500.076 | 33.231 | 356.887 | 0 | 1.26 | 0 | 33.2304 | 3.9784 | 0.842 | 0.2641 | 0.3732 | 0.26412 | 0.26412 | 0.47026
15.75 | 171.285 | 22.05 | 80.569 | -2500.076 | 33.2316 | 355.127 | 0 | 1.23 | 0 | 33.231 | 3.9765 | 0.8429 | 0.2628 | 0.373 | 0.26281 | 0.26281 | 0.4682
15.7533 | 169.515 | 22.05 | 80.554 | -2500.076 | 33.2316 | 353.367 | 0 | 1.199 | 0 | 33.2316 | 3.9746 | 0.8437 | 0.2615 | 0.3727 | 0.26151 | 0.26151 | 0.46614
15.7567 | 167.745 | 22.05 | 80.538 | -2500.076 | 33.2322 | 351.592 | 0 | 1.184 | 0 | 33.2316 | 3.9728 | 0.8446 | 0.2602 | 0.3725 | 0.2602 | 0.2602 | 0.46405
15.76 | 166.036 | 22.05 | 80.523 | -2500.076 | 33.2316 | 349.817 | 0 | 1.169 | 0 | 33.2322 | 3.9709 | 0.8455 | 0.2589 | 0.3722 | 0.25888 | 0.25888 | 0.46196
15.7633 | 164.281 | 22.05 | 80.523 | -2500.076 | 33.231 | 348.103 | 0 | 1.154 | 0 | 33.2316 | 3.969 | 0.8463 | 0.2576 | 0.372 | 0.25762 | 0.25762 | 0.45995
15.7667 | 162.587 | 22.05 | 80.569 | -2500.076 | 33.231 | 346.344 | 0 | 1.154 | 0 | 33.231 | 3.9672 | 0.8472 | 0.2563 | 0.3717 | 0.25631 | 0.25631 | 0.45788
15.77 | 160.939 | 22.05 | 80.584 | -2500.076 | 33.231 | 344.645 | 0 | 1.2 | 0 | 33.231 | 3.9653 | 0.848 | 0.2551 | 0.3714 | 0.25506 | 0.25506 | 0.45588
15.7733 | 159.291 | 22.05 | 80.599 | -2500.076 | 33.2304 | 342.992 | 0 | 1.215 | 0 | 33.231 | 3.9634 | 0.8489 | 0.2538 | 0.3713 | 0.25383 | 0.25383 | 0.45395
15.7767 | 157.582 | 22.05 | 80.615 | -2500.076 | 33.2298 | 341.339 | 0 | 1.231 | 0 | 33.2304 | 3.9616 | 0.8497 | 0.2526 | 0.3711 | 0.25261 | 0.25261 | 0.45201
15.78 | 155.934 | 22.05 | 80.584 | -2500.076 | 33.2285 | 339.625 | 0 | 1.246 | 0 | 33.2298 | 3.9597 | 0.8505 | 0.2513 | 0.3708 | 0.25134 | 0.25134 | 0.44998
15.7833 | 154.286 | 22.05 | 80.569 | -2500.076 | 33.2273 | 337.972 | 0 | 1.216 | 0 | 33.2285 | 3.9578 | 0.8514 | 0.2501 | 0.3706 | 0.25012 | 0.25012 | 0.44804
15.7867 | 152.577 | 22.05 | 80.554 | -2500.076 | 33.2273 | 336.319 | 0 | 1.2 | 0 | 33.2273 | 3.956 | 0.8522 | 0.2489 | 0.3703 | 0.24889 | 0.24889 | 0.44609
15.79 | 150.899 | 22.05 | 80.523 | -2500.076 | 33.2273 | 334.605 | 0 | 1.185 | 0 | 33.2273 | 3.9541 | 0.853 | 0.2476 | 0.37 | 0.24763 | 0.24763 | 0.44406
15.7933 | 149.312 | 22.05 | 80.523 | -2500.076 | 33.2267 | 332.921 | 0 | 1.155 | 0 | 33.2273 | 3.9523 | 0.8539 | 0.2464 | 0.3697 | 0.24638 | 0.24638 | 0.44207
15.7967 | 147.679 | 22.05 | 80.538 | -2500.076 | 33.2267 | 331.329 | 0 | 1.155 | 0 | 33.2267 | 3.9504 | 0.8547 | 0.2452 | 0.3696 | 0.2452 | 0.2452 | 0.4402
15.8 | 146.062 | 22.05 | 80.523 | -2500.076 | 33.2273 | 329.692 | 0 | 1.17 | 0 | 33.2267 | 3.9486 | 0.8555 | 0.244 | 0.3693 | 0.24399 | 0.24399 | 0.43826
15.8033 | 144.505 | 22.05 | 80.508 | -2500.076 | 33.2267 | 328.069 | 0 | 1.155 | 0 | 33.2273 | 3.9467 | 0.8563 | 0.2428 | 0.3691 | 0.24279 | 0.24279 | 0.43634
15.8067 | 142.933 | 22.05 | 80.493 | -2500.076 | 33.2267 | 326.508 | 0 | 1.14 | 0 | 33.2267 | 3.9448 | 0.8571 | 0.2416 | 0.3689 | 0.24163 | 0.24163 | 0.4345
15.81 | 141.301 | 22.05 | 80.462 | -2500.076 | 33.2273 | 324.931 | 0 | 1.125 | 0 | 33.2267 | 3.943 | 0.8579 | 0.2405 | 0.3687 | 0.24047 | 0.24047 | 0.43264
15.8133 | 139.76 | 22.05 | 80.432 | -2500.076 | 33.2279 | 323.294 | 0 | 1.094 | 0 | 33.2273 | 3.9411 | 0.8587 | 0.2392 | 0.3684 | 0.23925 | 0.23925 | 0.4307
15.8167 | 138.173 | 22.05 | 80.401 | -2500.076 | 33.2279 | 321.747 | 0 | 1.064 | 0 | 33.2279 | 3.9393 | 0.8595 | 0.2381 | 0.3682 | 0.23811 | 0.23811 | 0.42887
15.82 | 136.586 | 22.05 | 80.386 | -2500.076 | 33.2292 | 320.155 | 0 | 1.034 | 0 | 33.2279 | 3.9374 | 0.8603 | 0.2369 | 0.3679 | 0.23693 | 0.23693 | 0.42699
15.8233 | 135.029 | 22.05 | 80.355 | -2500.076 | 33.2298 | 318.563 | 0 | 1.018 | 0 | 33.2292 | 3.9356 | 0.8611 | 0.2357 | 0.3677 | 0.23575 | 0.23575 | 0.42324
15.8267 | 133.534 | 22.05 | 80.309 | -2500.076 | 33.2298 | 317.002 | 0 | 0.988 | 0 | 33.2298 | 3.9337 | 0.8619 | 0.2346 | 0.3674 | 0.2346 | 0.2346 | 0.42147
15.83 | 131.916 | 22.05 | 80.294 | -2500.076 | 33.2298 | 315.502 | 0 | 0.942 | 0 | 33.2298 | 3.9319 | 0.8626 | 0.2335 | 0.3672 | 0.23349 | 0.23349 | 0.41953
15.8333 | 130.375 | 22.05 | 80.309 | -2500.076 | 33.2298 | 313.879 | 0 | 0.927 | 0 | 33.2298 | 3.93 | 0.8634 | 0.2323 | 0.3669 | 0.23229 | 0.23229 | 0.41953
15.8367 | 128.88 | 22.05 | 80.279 | -2500.076 | 33.2292 | 312.333 | 0 | 0.942 | 0 | 33.2298 | 3.9282 | 0.8642 | 0.2311 | 0.3666 | 0.23114 | 0.23114 | 0.41769
15.84 | 127.354 | 22.05 | 80.294 | -2500.076 | 33.2285 | 310.833 | 0 | 0.912 | 0 | 33.2292 | 3.9263 | 0.8649 | 0.23 | 0.3664 | 0.23003 | 0.23003 | 0.41592
15.8433 | 125.813 | 22.05 | 80.294 | -2500.076 | 33.2279 | 309.302 | 0 | 0.927 | 0 | 33.2285 | 3.9245 | 0.8657 | 0.2289 | 0.3662 | 0.2289 | 0.2289 | 0.41409
15.8467 | 124.363 | 22.05 | 80.264 | -2500.076 | 33.2279 | 307.756 | 0 | 0.928 | 0 | 33.2279 | 3.9227 | 0.8665 | 0.2278 | 0.3659 | 0.22776 | 0.22776 | 0.41225
15.85 | 122.883 | 22.05 | 80.233 | -2500.076 | 33.2273 | 306.301 | 0 | 0.897 | 0 | 33.2279 | 3.9208 | 0.8672 | 0.2267 | 0.3657 | 0.22668 | 0.22668 | 0.41052
15.8533 | 121.326 | 22.05 | 80.248 | -2500.076 | 33.2267 | 304.816 | 0 | 0.867 | 0 | 33.2273 | 3.919 | 0.868 | 0.2256 | 0.3655 | 0.22558 | 0.22558 | 0.40876
15.8567 | 119.831 | 22.05 | 80.218 | -2500.076 | 33.2261 | 303.254 | 0 | 0.882 | 0 | 33.2267 | 3.9171 | 0.8687 | 0.2244 | 0.3652 | 0.22442 | 0.22442 | 0.40689
15.86 | 118.336 | 22.05 | 80.203 | -2500.076 | 33.2261 | 301.754 | 0 | 0.852 | 0 | 33.2261 | 3.9153 | 0.8695 | 0.2233 | 0.3649 | 0.22331 | 0.22331 | 0.40509
15.8633 | 116.794 | 22.05 | 80.233 | -2500.076 | 33.2255 | 300.254 | 0 | 0.836 | 0 | 33.2261 | 3.9135 | 0.8702 | 0.2222 | 0.3646 | 0.2222 | 0.2222 | 0.4033
15.8667 | 115.314 | 22.05 | 80.218 | -2500.076 | 33.2255 | 298.708 | 0 | 0.867 | 0 | 33.2255 | 3.9116 | 0.8709 | 0.2211 | 0.3643 | 0.22106 | 0.22106 | 0.40144
15.87 | 113.88 | 22.05 | 80.203 | -2500.076 | 33.2255 | 297.222 | 0 | 0.852 | 0 | 33.2255 | 3.9098 | 0.8717 | 0.22 | 0.364 | 0.21996 | 0.21996 | 0.39966
15.8733 | 112.369 | 22.05 | 80.187 | -2500.076 | 33.2249 | 295.783 | 0 | 0.837 | 0 | 33.2255 | 3.908 | 0.8724 | 0.2189 | 0.3638 | 0.2189 | 0.2189 | 0.39795
15.8767 | 110.904 | 22.05 | 80.203 | -2500.076 | 33.2243 | 294.267 | 0 | 0.822 | 0 | 33.2249 | 3.9061 | 0.8731 | 0.2178 | 0.3634 | 0.21777 | 0.21777 | 0.39612
15.88 | 109.516 | 22.05 | 80.172 | -2500.076 | 33.2237 | 292.798 | 0 | 0.837 | 0 | 33.2243 | 3.9043 | 0.8739 | 0.2167 | 0.3632 | 0.21669 | 0.21669 | 0.39436
15.8833 | 108.036 | 22.05 | 80.157 | -2500.076 | 33.2231 | 291.404 | 0 | 0.806 | 0 | 33.2237 | 3.9025 | 0.8746 | 0.2157 | 0.363 | 0.21565 | 0.21565 | 0.3927
15.8867 | 106.571 | 22.05 | 80.111 | -2500.076 | 33.2225 | 289.919 | 0 | 0.791 | 0 | 33.2231 | 3.9006 | 0.8753 | 0.2146 | 0.3626 | 0.21456 | 0.21456 | 0.39091
15.89 | 105.167 | 22.05 | 80.096 | -2500.076 | 33.2225 | 288.449 | 0 | 0.746 | 0 | 33.2225 | 3.8988 | 0.876 | 0.2135 | 0.3623 | 0.21347 | 0.21347 | 0.38914
15.8933 | 103.763 | 22.05 | 80.065 | -2500.076 | 33.2225 | 287.04 | 0 | 0.73 | 0 | 33.2225 | 3.897 | 0.8767 | 0.2124 | 0.3621 | 0.21243 | 0.21243 | 0.38745
15.8967 | 102.298 | 22.05 | 80.035 | -2500.076 | 33.2225 | 285.631 | 0 | 0.7 | 0 | 33.2225 | 3.8951 | 0.8774 | 0.2114 | 0.3618 | 0.21138 | 0.21138 | 0.38576
15.9 | 100.894 | 22.05 | 79.989 | -2500.076 | 33.2225 | 284.162 | 0 | 0.67 | 0 | 33.2225 | 3.8933 | 0.8781 | 0.2103 | 0.3615 | 0.21029 | 0.21029 | 0.38398
15.9033 | 99.506 | 22.05 | 79.989 | -2500.076 | 33.2225 | 282.753 | 0 | 0.624 | 0 | 33.2225 | 3.8915 | 0.8788 | 0.2092 | 0.3612 | 0.20925 | 0.20925 | 0.38229
15.9067 | 98.086 | 22.05 | 79.958 | -2500.076 | 33.2237 | 281.359 | 0 | 0.624 | 0 | 33.2225 | 3.8897 | 0.8795 | 0.2082 | 0.3609 | 0.20822 | 0.20822 | 0.38061
15.91 | 96.667 | 22.05 | 79.913 | -2500.076 | 33.2249 | 279.935 | 0 | 0.594 | 0 | 33.2237 | 3.8878 | 0.8802 | 0.2072 | 0.3606 | 0.20717 | 0.20717 | 0.37889
15.9133 | 95.294 | 22.05 | 79.897 | -2500.076 | 33.2261 | 278.511 | 0 | 0.548 | 0 | 33.2249 | 3.886 | 0.8809 | 0.2061 | 0.3603 | 0.20611 | 0.20611 | 0.37717
15.9167 | 93.905 | 22.05 | 79.897 | -2500.076 | 33.2267 | 277.133 | 0 | 0.533 | 0 | 33.2261 | 3.8842 | 0.8816 | 0.2051 | 0.36 | 0.20509 | 0.20509 | 0.37551
15.92 | 92.517 | 22.05 | 79.867 | -2500.076 | 33.2279 | 275.739 | 0 | 0.533 | 0 | 33.2267 | 3.8824 | 0.8822 | 0.2041 | 0.3597 | 0.20406 | 0.20406 | 0.37382
15.9233 | 91.159 | 22.05 | 79.867 | -2500.076 | 33.2279 | 274.346 | 0 | 0.502 | 0 | 33.2279 | 3.8806 | 0.8829 | 0.203 | 0.3594 | 0.20303 | 0.20303 | 0.37213
15.9267 | 89.801 | 22.05 | 79.882 | -2500.076 | 33.2273 | 272.983 | 0 | 0.503 | 0 | 33.2279 | 3.8787 | 0.8836 | 0.202 | 0.3591 | 0.20202 | 0.20202 | 0.37049
15.93 | 88.427 | 22.05 | 79.867 | -2500.076 | 33.2267 | 271.619 | 0 | 0.518 | 0 | 33.2273 | 3.8769 | 0.8843 | 0.201 | 0.3588 | 0.20101 | 0.20101 | 0.36884
15.9333 | 87.069 | 22.05 | 79.821 | -2500.076 | 33.2267 | 270.241 | 0 | 0.503 | 0 | 33.2267 | 3.8751 | 0.8849 | 0.2 | 0.3585 | 0.19999 | 0.19999 | 0.36717
15.9367 | 85.726 | 22.05 | 79.821 | -2500.076 | 33.2261 | 268.878 | 0 | 0.457 | 0 | 33.2267 | 3.8733 | 0.8856 | 0.199 | 0.3582 | 0.19898 | 0.19898 | 0.36551
15.94 | 84.384 | 22.05 | 79.775 | -2500.076 | 33.2255 | 267.53 | 0 | 0.457 | 0 | 33.2261 | 3.8715 | 0.8863 | 0.198 | 0.3579 | 0.19799 | 0.19799 | 0.36388
15.9433 | 83.026 | 22.05 | 79.745 | -2500.076 | 33.2255 | 266.183 | 0 | 0.411 | 0 | 33.2255 | 3.8697 | 0.8869 | 0.197 | 0.3576 | 0.19699 | 0.19699 | 0.36224
15.9467 | 81.683 | 22.05 | 79.714 | -2500.076 | 33.2255 | 264.82 | 0 | 0.381 | 0 | 33.2255 | 3.8679 | 0.8876 | 0.196 | 0.3572 | 0.19598 | 0.19598 | 0.36058
15.95 | 80.355 | 22.05 | 79.745 | -2500.076 | 33.2255 | 263.472 | 0 | 0.351 | 0 | 33.2255 | 3.866 | 0.8882 | 0.195 | 0.3569 | 0.19498 | 0.19498 | 0.35895
15.9533 | 78.982 | 22.05 | 79.714 | -2500.076 | 33.2255 | 262.139 | 0 | 0.381 | 0 | 33.2255 | 3.8642 | 0.8889 | 0.194 | 0.3566 | 0.194 | 0.194 | 0.35732
15.9567 | 77.654 | 22.05 | 79.745 | -2500.076 | 33.2255 | 260.761 | 0 | 0.351 | 0 | 33.2255 | 3.8624 | 0.8895 | 0.193 | 0.3562 | 0.19298 | 0.19298 | 0.35564
15.96 | 76.342 | 22.05 | 79.775 | -2500.076 | 33.2249 | 259.428 | 0 | 0.381 | 0 | 33.2255 | 3.8606 | 0.8901 | 0.192 | 0.3558 | 0.19199 | 0.19199 | 0.35401
15.9633 | 75.014 | 22.05 | 79.775 | -2500.076 | 33.2243 | 258.111 | 0 | 0.412 | 0 | 33.2249 | 3.8588 | 0.8908 | 0.191 | 0.3555 | 0.19102 | 0.19102 | 0.35241
15.9667 | 73.717 | 22.05 | 79.73 | -2500.076 | 33.2237 | 256.779 | 0 | 0.412 | 0 | 33.2243 | 3.857 | 0.8914 | 0.19 | 0.3551 | 0.19003 | 0.19003 | 0.35078
15.97 | 72.42 | 22.05 | 79.684 | -2500.076 | 33.2231 | 255.477 | 0 | 0.366 | 0 | 33.2237 | 3.8552 | 0.892 | 0.1891 | 0.3548 | 0.18907 | 0.18907 | 0.34919
15.9733 | 71.108 | 22.05 | 79.669 | -2500.076 | 33.2225 | 254.175 | 0 | 0.321 | 0 | 33.2231 | 3.8534 | 0.8927 | 0.1881 | 0.3545 | 0.1881 | 0.1881 | 0.3476
15.9767 | 69.765 | 22.05 | 79.638 | -2500.076 | 33.2225 | 252.857 | 0 | 0.306 | 0 | 33.2225 | 3.8516 | 0.8933 | 0.1871 | 0.3541 | 0.18713 | 0.18713 | 0.34598
15.98 | 68.453 | 22.05 | 79.638 | -2500.076 | 33.2225 | 251.509 | 0 | 0.275 | 0 | 33.2225 | 3.8498 | 0.8939 | 0.1861 | 0.3537 | 0.18613 | 0.18613 | 0.34433
15.9833 | 67.095 | 22.05 | 79.623 | -2500.076 | 33.2225 | 250.192 | 0 | 0.275 | 0 | 33.2225 | 3.848 | 0.8945 | 0.1852 | 0.3533 | 0.18516 | 0.18516 | 0.34271
15.9867 | 65.798 | 22.05 | 79.623 | -2500.076 | 33.2225 | 248.829 | 0 | 0.26 | 0 | 33.2225 | 3.8462 | 0.8951 | 0.1841 | 0.3528 | 0.18415 | 0.18415 | 0.33943
15.99 | 64.47 | 22.05 | 79.592 | -2500.076 | 33.2225 | 247.527 | 0 | 0.26 | 0 | 33.2225 | 3.8444 | 0.8958 | 0.1832 | 0.3524 | 0.18318 | 0.18318 | 0.33943
15.9933 | 63.158 | 22.05 | 79.546 | -2500.076 | 33.2225 | 246.195 | 0 | 0.23 | 0 | 33.2225 | 3.8426 | 0.8964 | 0.1822 | 0.352 | 0.1822 | 0.1822 | 0.33779
15.9967 | 61.876 | 22.05 | 79.516 | -2500.076 | 33.2225 | 244.877 | 0 | 0.184 | 0 | 33.2225 | 3.8408 | 0.897 | 0.1812 | 0.3516 | 0.18122 | 0.18122 | 0.33616
16 | 60.625 | 22.05 | 79.516 | -2500.076 | 33.2225 | 243.591 | 0 | 0.154 | 0 | 33.2225 | 3.839 | 0.8976 | 0.1803 | 0.3512 | 0.18027 | 0.18027 | 0.33458
16.0033 | 59.328 | 22.05 | 79.516 | -2500.076 | 33.2225 | 242.334 | 0 | 0.154 | 0 | 33.2225 | 3.8372 | 0.8982 | 0.1793 | 0.3508 | 0.17934 | 0.17934 | 0.33303
16.0067 | 58.046 | 22.05 | 79.516 | -2500.076 | 33.2218 | 241.032 | 0 | 0.154 | 0 | 33.2225 | 3.8354 | 0.8988 | 0.1784 | 0.3504 | 0.17838 | 0.17838 | 0.33142
16.01 | 56.78 | 22.05 | 79.501 | -2500.076 | 33.2218 | 239.746 | 0 | 0.154 | 0 | 33.2218 | 3.8336 | 0.8994 | 0.1774 | 0.3499 | 0.17742 | 0.17742 | 0.32983
16.0133 | 55.498 | 22.05 | 79.501 | -2500.076 | 33.2218 | 238.474 | 0 | 0.139 | 0 | 33.2218 | 3.8318 | 0.8999 | 0.1765 | 0.3495 | 0.17648 | 0.17648 | 0.32826
16.0167 | 54.231 | 22.05 | 79.485 | -2500.076 | 33.2218 | 237.187 | 0 | 0.139 | 0 | 33.2218 | 3.83 | 0.9005 | 0.1755 | 0.3491 | 0.17553 | 0.17553 | 0.32666
16.02 | 53.011 | 22.05 | 79.44 | -2500.076 | 33.2212 | 235.916 | 0 | 0.124 | 0 | 33.2218 | 3.8282 | 0.9011 | 0.1746 | 0.3486 | 0.17459 | 0.17459 | 0.32509
16.0233 | 51.775 | 22.05 | 79.394 | -2500.076 | 33.2212 | 234.69 | 0 | 0.078 | 0 | 33.2212 | 3.8264 | 0.9017 | 0.1737 | 0.3482 | 0.17368 | 0.17368 | 0.32358
16.0267 | 50.569 | 22.05 | 79.394 | -2500.076 | 33.2212 | 233.449 | 0 | 0.032 | 0 | 33.2212 | 3.8246 | 0.9023 | 0.1728 | 0.3478 | 0.17276 | 0.17276 | 0.32204
16.03 | 49.364 | 22.05 | 79.379 | -2500.076 | 33.2212 | 232.239 | 0 | 0.033 | 0 | 33.2212 | 3.8229 | 0.9028 | 0.1719 | 0.3475 | 0.17187 | 0.17187 | 0.32054
16.0333 | 48.143 | 22.05 | 79.348 | -2500.076 | 33.2212 | 231.028 | 0 | 0.017 | 0 | 33.2212 | 3.8211 | 0.9034 | 0.171 | 0.3471 | 0.17097 | 0.17097 | 0.31905
16.0367 | 46.876 | 22.05 | 79.363 | -2500.076 | 33.2212 | 229.803 | 0 | -0.013 | 0 | 33.2212 | 3.8193 | 0.904 | 0.1701 | 0.3467 | 0.17007 | 0.17007 | 0.31753
16.04 | 45.64 | 22.05 | 79.379 | -2500.076 | 33.2212 | 228.531 | 0 | 0.002 | 0 | 33.2212 | 3.8175 | 0.9045 | 0.1691 | 0.3462 | 0.16913 | 0.16913 | 0.31594
16.0433 | 44.404 | 22.05 | 79.363 | -2500.076 | 33.2212 | 227.29 | 0 | 0.018 | 0 | 33.2212 | 3.8157 | 0.9051 | 0.1682 | 0.3457 | 0.16821 | 0.16821 | 0.31439
16.0467 | 43.153 | 22.05 | 79.348 | -2500.076 | 33.2206 | 226.049 | 0 | 0.002 | 0 | 33.2212 | 3.8139 | 0.9057 | 0.1673 | 0.3452 | 0.16729 | 0.16729 | 0.31285
16.05 | 41.932 | 22.05 | 79.363 | -2500.076 | 33.22 | 224.793 | 0 | -0.013 | 0 | 33.2206 | 3.8121 | 0.9062 | 0.1664 | 0.3447 | 0.16636 | 0.16636 | 0.31128
16.0533 | 40.803 | 22.05 | 79.363 | -2500.076 | 33.22 | 223.567 | 0 | 0.003 | 0 | 33.22 | 3.8104 | 0.9068 | 0.1654 | 0.3442 | 0.16545 | 0.16545 | 0.30975
16.0567 | 39.644 | 22.05 | 79.363 | -2500.076 | 33.2206 | 222.433 | 0 | 0.003 | 0 | 33.22 | 3.8086 | 0.9073 | 0.1646 | 0.3439 | 0.16461 | 0.16461 | 0.30834
16.06 | 38.453 | 22.05 | 79.379 | -2500.076 | 33.2206 | 221.268 | 0 | 0.003 | 0 | 33.2206 | 3.8068 | 0.9079 | 0.1637 | 0.3435 | 0.16375 | 0.16375 | 0.30689
16.0633 | 37.324 | 22.05 | 79.379 | -2500.076 | 33.2212 | 220.073 | 0 | 0.018 | 0 | 33.2206 | 3.805 | 0.9084 | 0.1629 | 0.3431 | 0.16287 | 0.16287 | 0.3054
16.0667 | 36.18 | 22.05 | 79.363 | -2500.076 | 33.2218 | 218.939 | 0 | 0.018 | 0 | 33.2212 | 3.8033 | 0.9089 | 0.162 | 0.3427 | 0.16203 | 0.16203 | 0.30399
16.07 | 34.928 | 22.05 | 79.348 | -2500.076 | 33.2225 | 217.79 | 0 | 0.003 | 0 | 33.2218 | 3.8015 | 0.9095 | 0.1612 | 0.3423 | 0.16118 | 0.16118 | 0.30098
16.0733 | 33.753 | 22.05 | 79.348 | -2500.076 | 33.2225 | 216.533 | 0 | -0.012 | 0 | 33.2225 | 3.7997 | 0.91 | 0.1602 | 0.3417 | 0.16025 | 0.16025 | 0.30098
16.0767 | 32.64 | 22.05 | 79.318 | -2500.076 | 33.2225 | 215.353 | 0 | -0.012 | 0 | 33.2225 | 3.7979 | 0.9105 | 0.1594 | 0.3412 | 0.15937 | 0.15937 | 0.2995
16.08 | 31.449 | 22.05 | 79.318 | -2500.076 | 33.2218 | 214.235 | 0 | -0.042 | 0 | 33.2225 | 3.7962 | 0.9111 | 0.1585 | 0.3408 | 0.15854 | 0.15854 | 0.29811
16.0833 | 30.244 | 22.05 | 79.318 | -2500.076 | 33.2218 | 213.039 | 0 | -0.042 | 0 | 33.2218 | 3.7944 | 0.9116 | 0.1577 | 0.3403 | 0.15766 | 0.15766 | 0.2966
16.0867 | 29.145 | 22.05 | 79.302 | -2500.076 | 33.2218 | 211.829 | 0 | -0.042 | 0 | 33.2218 | 3.7926 | 0.9121 | 0.1568 | 0.3398 | 0.15676 | 0.15676 | 0.29508
16.09 | 28.001 | 22.05 | 79.257 | -2500.076 | 33.2218 | 210.725 | 0 | -0.057 | 0 | 33.2218 | 3.7908 | 0.9126 | 0.1559 | 0.3394 | 0.15595 | 0.15595 | 0.2937
16.0933 | 26.765 | 22.05 | 79.226 | -2500.076 | 33.2212 | 209.576 | 0 | -0.103 | 0 | 33.2218 | 3.7891 | 0.9132 | 0.1551 | 0.3389 | 0.1551 | 0.1551 | 0.29226
16.0967 | 25.62 | 22.05 | 79.211 | -2500.076 | 33.2212 | 208.335 | 0 | -0.133 | 0 | 33.2212 | 3.7873 | 0.9137 | 0.1542 | 0.3383 | 0.15418 | 0.15418 | 0.29068
16.1 | 24.506 | 22.05 | 79.165 | -2500.076 | 33.22 | 207.185 | 0 | -0.149 | 0 | 33.2212 | 3.7855 | 0.9142 | 0.1533 | 0.3378 | 0.15333 | 0.15333 | 0.28924
16.1033 | 23.27 | 22.05 | 79.119 | -2500.076 | 33.2188 | 206.067 | 0 | -0.194 | 0 | 33.22 | 3.7838 | 0.9147 | 0.1525 | 0.3373 | 0.1525 | 0.1525 | 0.28783
16.1067 | 22.095 | 22.05 | 79.104 | -2500.076 | 33.2176 | 204.826 | 0 | -0.24 | 0 | 33.2188 | 3.782 | 0.9152 | 0.1516 | 0.3367 | 0.15158 | 0.15158 | 0.28625
16.11 | 20.997 | 22.05 | 79.104 | -2500.076 | 33.2169 | 203.646 | 0 | -0.255 | 0 | 33.2176 | 3.7802 | 0.9157 | 0.1507 | 0.3361 | 0.15071 | 0.15071 | 0.28475
16.1133 | 19.822 | 22.05 | 79.089 | -2500.076 | 33.2163 | 202.542 | 0 | -0.255 | 0 | 33.2169 | 3.7785 | 0.9162 | 0.1499 | 0.3356 | 0.14989 | 0.14989 | 0.28336
16.1167 | 18.647 | 22.05 | 79.089 | -2500.076 | 33.2163 | 201.362 | 0 | -0.27 | 0 | 33.2163 | 3.7767 | 0.9167 | 0.149 | 0.335 | 0.14902 | 0.14902 | 0.28187
16.12 | 17.609 | 22.05 | 79.104 | -2500.076 | 33.2151 | 200.182 | 0 | -0.27 | 0 | 33.2163 | 3.7749 | 0.9172 | 0.1481 | 0.3344 | 0.14815 | 0.14815 | 0.28037
16.1233 | 16.449 | 22.05 | 79.119 | -2500.076 | 33.2139 | 199.14 | 0 | -0.255 | 0 | 33.2151 | 3.7732 | 0.9177 | 0.1474 | 0.334 | 0.14737 | 0.14737 | 0.27906
16.1267 | 15.305 | 22.05 | 79.089 | -2500.076 | 33.2127 | 197.975 | 0 | -0.239 | 0 | 33.2139 | 3.7714 | 0.9182 | 0.1465 | 0.3334 | 0.14651 | 0.14651 | 0.27758
16.13 | 14.237 | 22.05 | 79.058 | -2500.076 | 33.2121 | 196.825 | 0 | -0.27 | 0 | 33.2127 | 3.7697 | 0.9187 | 0.1457 | 0.3328 | 0.14566 | 0.14566 | 0.27611
16.1333 | 13.153 | 22.05 | 79.073 | -2500.076 | 33.2115 | 195.752 | 0 | -0.3 | 0 | 33.2121 | 3.7679 | 0.9191 | 0.1449 | 0.3324 | 0.14487 | 0.14487 | 0.27337
16.1367 | 11.979 | 22.05 | 79.073 | -2500.076 | 33.2121 | 194.664 | 0 | -0.285 | 0 | 33.2115 | 3.7662 | 0.9196 | 0.1441 | 0.3319 | 0.14406 | 0.14406 | 0.27337
16.14 | 10.941 | 22.05 | 79.043 | -2500.076 | 33.2121 | 193.484 | 0 | -0.285 | 0 | 33.2121 | 3.7644 | 0.9201 | 0.1432 | 0.3312 | 0.14319 | 0.14319 | 0.27187
16.1433 | 9.903 | 22.05 | 79.058 | -2500.076 | 33.2121 | 192.441 | 0 | -0.315 | 0 | 33.2121 | 3.7626 | 0.9206 | 0.1424 | 0.3307 | 0.14242 | 0.14242 | 0.27055
16.1467 | 8.789 | 22.05 | 79.058 | -2500.076 | 33.2121 | 191.399 | 0 | -0.3 | 0 | 33.2121 | 3.7609 | 0.921 | 0.1416 | 0.3303 | 0.14165 | 0.14165 | 0.26923
16.15 | 7.706 | 22.05 | 79.028 | -2500.076 | 33.2115 | 190.28 | 0 | -0.3 | 0 | 33.2121 | 3.7591 | 0.9215 | 0.1408 | 0.3297 | 0.14082 | 0.14082 | 0.2678
16.1533 | 6.668 | 22.05 | 78.997 | -2500.076 | 33.2109 | 189.192 | 0 | -0.33 | 0 | 33.2115 | 3.7574 | 0.922 | 0.14 | 0.3291 | 0.14001 | 0.14001 | 0.26641
16.1567 | 5.585 | 22.05 | 78.982 | -2500.076 | 33.2109 | 188.149 | 0 | -0.361 | 0 | 33.2109 | 3.7556 | 0.9224 | 0.1392 | 0.3286 | 0.13924 | 0.13924 | 0.26508
16.16 | 4.486 | 22.05 | 78.951 | -2500.076 | 33.2102 | 187.061 | 0 | -0.376 | 0 | 33.2109 | 3.7539 | 0.9229 | 0.1384 | 0.328 | 0.13843 | 0.13843 | 0.26369
16.1633 | 3.449 | 22.05 | 78.921 | -2500.076 | 33.2096 | 185.957 | 0 | -0.406 | 0 | 33.2102 | 3.7521 | 0.9234 | 0.1376 | 0.3274 | 0.13762 | 0.13762 | 0.26228
16.1667 | 2.38 | 22.05 | 78.921 | -2500.076 | 33.209 | 184.914 | 0 | -0.437 | 0 | 33.2096 | 3.7504 | 0.9238 | 0.1368 | 0.3269 | 0.13685 | 0.13685 | 0.26095
16.17 | 1.297 | 22.05 | 78.906 | -2500.076 | 33.2084 | 183.841 | 0 | -0.436 | 0 | 33.209 | 3.7486 | 0.9243 | 0.136 | 0.3263 | 0.13605 | 0.13605 | 0.25957
16.1733 | 0.229 | 22.05 | 78.875 | -2500.076 | 33.2078 | 182.753 | 0 | -0.452 | 0 | 33.2084 | 3.7469 | 0.9247 | 0.1352 | 0.3257 | 0.13525 | 0.13525 | 0.25818
16.1767 | -0.809 | 22.05 | 78.875 | -2500.076 | 33.209 | 181.68 | 0 | -0.482 | 0 | 33.2078 | 3.7451 | 0.9252 | 0.1345 | 0.3251 | 0.13445 | 0.13445 | 0.2568
16.18 | -1.877 | 22.05 | 78.89 | -2500.076 | 33.2096 | 180.637 | 0 | -0.482 | 0 | 33.209 | 3.7434 | 0.9256 | 0.1337 | 0.3245 | 0.13368 | 0.13368 | 0.25546
16.1833 | -2.93 | 22.05 | 78.89 | -2500.076 | 33.2115 | 179.564 | 0 | -0.467 | 0 | 33.2096 | 3.7417 | 0.9261 | 0.1329 | 0.3239 | 0.13289 | 0.13289 | 0.25408
16.1867 | -3.937 | 22.05 | 78.875 | -2500.076 | 33.2133 | 178.506 | 0 | -0.466 | 0 | 33.2115 | 3.7399 | 0.9265 | 0.1321 | 0.3233 | 0.1321 | 0.1321 | 0.25272
16.19 | -4.944 | 22.05 | 78.875 | -2500.076 | 33.2163 | 177.494 | 0 | -0.482 | 0 | 33.2133 | 3.7382 | 0.9269 | 0.1314 | 0.3227 | 0.13136 | 0.13136 | 0.25013
16.1933 | -6.012 | 22.05 | 78.89 | -2500.076 | 33.2182 | 176.482 | 0 | -0.482 | 0 | 33.2163 | 3.7364 | 0.9274 | 0.1306 | 0.3222 | 0.13061 | 0.13061 | 0.25013
16.1967 | -7.019 | 22.05 | 78.875 | -2500.076 | 33.22 | 175.409 | 0 | -0.466 | 0 | 33.2182 | 3.7347 | 0.9278 | 0.1298 | 0.3215 | 0.12981 | 0.12981 | 0.24874
16.2 | -7.996 | 22.05 | 78.86 | -2500.076 | 33.2212 | 174.397 | 0 | -0.481 | 0 | 33.22 | 3.7329 | 0.9282 | 0.1291 | 0.3209 | 0.12906 | 0.12906 | 0.24744
16.2033 | -9.003 | 22.05 | 78.875 | -2500.076 | 33.2231 | 173.415 | 0 | -0.497 | 0 | 33.2212 | 3.7312 | 0.9287 | 0.1283 | 0.3204 | 0.12834 | 0.12834 | 0.24618
16.2067 | -10.041 | 22.05 | 78.86 | -2500.076 | 33.2243 | 172.403 | 0 | -0.481 | 0 | 33.2231 | 3.7295 | 0.9291 | 0.1276 | 0.3198 | 0.12759 | 0.12759 | 0.24487
16.21 | -11.002 | 22.05 | 78.845 | -2500.076 | 33.2255 | 171.361 | 0 | -0.496 | 0 | 33.2243 | 3.7277 | 0.9295 | 0.1268 | 0.3192 | 0.12682 | 0.12682 | 0.24352
16.2133 | -11.979 | 22.05 | 78.829 | -2500.076 | 33.2261 | 170.394 | 0 | -0.511 | 0 | 33.2255 | 3.726 | 0.9299 | 0.1261 | 0.3186 | 0.1261 | 0.1261 | 0.24228
16.2167 | -13.001 | 22.05 | 78.799 | -2500.076 | 33.2261 | 169.413 | 0 | -0.527 | 0 | 33.2261 | 3.7243 | 0.9303 | 0.1254 | 0.3181 | 0.12537 | 0.12537 | 0.24101
16.22 | -13.977 | 22.05 | 78.814 | -2500.076 | 33.2261 | 168.385 | 0 | -0.557 | 0 | 33.2261 | 3.7225 | 0.9308 | 0.1246 | 0.3174 | 0.12461 | 0.12461 | 0.23968
16.2233 | -14.939 | 22.05 | 78.845 | -2500.076 | 33.2249 | 167.404 | 0 | -0.542 | 0 | 33.2261 | 3.7208 | 0.9312 | 0.1239 | 0.3168 | 0.12389 | 0.12389 | 0.23841
16.2267 | -15.961 | 22.05 | 78.829 | -2500.076 | 33.2237 | 166.437 | 0 | -0.511 | 0 | 33.2249 | 3.7191 | 0.9316 | 0.1232 | 0.3162 | 0.12317 | 0.12317 | 0.23716
16.23 | -16.953 | 22.05 | 78.829 | -2500.076 | 33.2231 | 165.41 | 0 | -0.526 | 0 | 33.2237 | 3.7173 | 0.932 | 0.1224 | 0.3155 | 0.12241 | 0.12241 | 0.23583
16.2333 | -17.899 | 22.05 | 78.845 | -2500.076 | 33.2231 | 164.413 | 0 | -0.526 | 0 | 33.2231 | 3.7156 | 0.9324 | 0.1217 | 0.3149 | 0.12167 | 0.12167 | 0.23453
16.2367 | -18.906 | 22.05 | 78.814 | -2500.076 | 33.2218 | 163.462 | 0 | -0.511 | 0 | 33.2231 | 3.7139 | 0.9328 | 0.121 | 0.3143 | 0.12097 | 0.12097 | 0.23198
16.24 | -19.883 | 22.05 | 78.784 | -2500.076 | 33.2212 | 162.45 | 0 | -0.541 | 0 | 33.2218 | 3.7122 | 0.9332 | 0.1202 | 0.3136 | 0.12022 | 0.12022 | 0.23198
16.2433 | -20.798 | 22.05 | 78.738 | -2500.076 | 33.22 | 161.469 | 0 | -0.572 | 0 | 33.2212 | 3.7104 | 0.9336 | 0.1195 | 0.313 | 0.1195 | 0.1195 | 0.2307
16.2467 | -21.76 | 22.05 | 78.738 | -2500.076 | 33.2188 | 160.548 | 0 | -0.617 | 0 | 33.22 | 3.7087 | 0.934 | 0.1188 | 0.3124 | 0.11881 | 0.11881 | 0.22951
16.25 | -22.767 | 22.05 | 78.738 | -2500.076 | 33.2188 | 159.582 | 0 | -0.617 | 0 | 33.2188 | 3.707 | 0.9344 | 0.1181 | 0.3118 | 0.1181 | 0.1181 | 0.22825
16.2533 | -23.713 | 22.05 | 78.753 | -2500.076 | 33.2194 | 158.57 | 0 | -0.617 | 0 | 33.2188 | 3.7052 | 0.9348 | 0.1173 | 0.311 | 0.11735 | 0.11735 | 0.22693
16.2567 | -24.659 | 22.05 | 78.738 | -2500.076 | 33.22 | 157.619 | 0 | -0.602 | 0 | 33.2194 | 3.7035 | 0.9352 | 0.1166 | 0.3104 | 0.11665 | 0.11665 | 0.22569
16.26 | -25.62 | 22.05 | 78.753 | -2500.076 | 33.2206 | 156.668 | 0 | -0.617 | 0 | 33.22 | 3.7018 | 0.9356 | 0.1159 | 0.3097 | 0.11594 | 0.11594 | 0.22445
16.2633 | -26.551 | 22.05 | 78.738 | -2500.076 | 33.2212 | 155.701 | 0 | -0.602 | 0 | 33.2206 | 3.7001 | 0.9359 | 0.1152 | 0.3091 | 0.11523 | 0.11523 | 0.22318
16.2667 | -27.451 | 22.05 | 78.738 | -2500.076 | 33.2212 | 154.765 | 0 | -0.617 | 0 | 33.2212 | 3.6984 | 0.9363 | 0.1145 | 0.3084 | 0.11453 | 0.11453 | 0.22196
16.27 | -28.367 | 22.05 | 78.722 | -2500.076 | 33.2212 | 153.86 | 0 | -0.617 | 0 | 33.2212 | 3.6966 | 0.9367 | 0.1139 | 0.3078 | 0.11386 | 0.11386 | 0.22078
16.2733 | -29.283 | 22.05 | 78.722 | -2500.076 | 33.2212 | 152.94 | 0 | -0.632 | 0 | 33.2212 | 3.6949 | 0.9371 | 0.1132 | 0.3072 | 0.11318 | 0.11318 | 0.21958
16.2767 | -30.198 | 22.05 | 78.722 | -2500.076 | 33.2218 | 152.019 | 0 | -0.632 | 0 | 33.2212 | 3.6932 | 0.9375 | 0.1125 | 0.3066 | 0.1125 | 0.1125 | 0.21837
16.28 | -31.098 | 22.05 | 78.722 | -2500.076 | 33.2218 | 151.099 | 0 | -0.632 | 0 | 33.2218 | 3.6915 | 0.9378 | 0.1118 | 0.3059 | 0.11182 | 0.11182 | 0.21717
16.2833 | -31.968 | 22.05 | 78.692 | -2500.076 | 33.2212 | 150.193 | 0 | -0.632 | 0 | 33.2218 | 3.6898 | 0.9382 | 0.1111 | 0.3053 | 0.11115 | 0.11115 | 0.21484
16.2867 | -32.838 | 22.05 | 78.677 | -2500.076 | 33.2206 | 149.319 | 0 | -0.662 | 0 | 33.2212 | 3.6881 | 0.9386 | 0.1105 | 0.3047 | 0.1105 | 0.1105 | 0.21484
16.29 | -33.723 | 22.05 | 78.661 | -2500.076 | 33.2194 | 148.444 | 0 | -0.677 | 0 | 33.2206 | 3.6863 | 0.9389 | 0.1099 | 0.3041 | 0.10986 | 0.10986 | 0.2137
16.2933 | -34.577 | 22.05 | 78.661 | -2500.076 | 33.2188 | 147.554 | 0 | -0.692 | 0 | 33.2194 | 3.6846 | 0.9393 | 0.1092 | 0.3035 | 0.1092 | 0.1092 | 0.21253
16.2967 | -35.463 | 22.05 | 78.661 | -2500.076 | 33.2188 | 146.694 | 0 | -0.692 | 0 | 33.2188 | 3.6829 | 0.9397 | 0.1086 | 0.3029 | 0.10856 | 0.10856 | 0.21141
16.3 | -36.393 | 22.05 | 78.646 | -2500.076 | 33.2182 | 145.804 | 0 | -0.692 | 0 | 33.2188 | 3.6812 | 0.94 | 0.1079 | 0.3023 | 0.1079 | 0.1079 | 0.21024
16.3033 | -37.278 | 22.05 | 78.661 | -2500.076 | 33.2169 | 144.869 | 0 | -0.707 | 0 | 33.2182 | 3.6795 | 0.9404 | 0.1072 | 0.3015 | 0.10721 | 0.10721 | 0.209
16.3067 | -38.133 | 22.05 | 78.677 | -2500.076 | 33.2169 | 143.979 | 0 | -0.692 | 0 | 33.2169 | 3.6778 | 0.9407 | 0.1065 | 0.3008 | 0.10655 | 0.10655 | 0.20783
16.31 | -39.018 | 22.05 | 78.616 | -2500.076 | 33.2176 | 143.119 | 0 | -0.677 | 0 | 33.2169 | 3.6761 | 0.9411 | 0.1059 | 0.3002 | 0.10592 | 0.10592 | 0.2067
16.3133 | -39.872 | 22.05 | 78.6 | -2500.076 | 33.2176 | 142.229 | 0 | -0.737 | 0 | 33.2176 | 3.6744 | 0.9414 | 0.1053 | 0.2995 | 0.10526 | 0.10526 | 0.20552
16.3167 | -40.696 | 22.05 | 78.6 | -2500.076 | 33.2182 | 141.37 | 0 | -0.753 | 0 | 33.2176 | 3.6727 | 0.9418 | 0.1046 | 0.2989 | 0.10462 | 0.10462 | 0.20439
16.32 | -41.566 | 22.05 | 78.6 | -2500.076 | 33.2188 | 140.541 | 0 | -0.753 | 0 | 33.2182 | 3.671 | 0.9421 | 0.104 | 0.2983 | 0.10401 | 0.10401 | 0.2033
16.3233 | -42.436 | 22.05 | 78.6 | -2500.076 | 33.2188 | 139.666 | 0 | -0.752 | 0 | 33.2188 | 3.6693 | 0.9425 | 0.1034 | 0.2976 | 0.10336 | 0.10336 | 0.20098
16.3267 | -43.275 | 22.05 | 78.616 | -2500.076 | 33.2176 | 138.791 | 0 | -0.752 | 0 | 33.2188 | 3.6675 | 0.9428 | 0.1027 | 0.2969 | 0.10271 | 0.10271 | 0.20098
16.33 | -44.13 | 22.05 | 78.616 | -2500.076 | 33.2169 | 137.947 | 0 | -0.737 | 0 | 33.2176 | 3.6658 | 0.9432 | 0.1021 | 0.2963 | 0.10209 | 0.10209 | 0.19987
16.3333 | -44.984 | 22.05 | 78.616 | -2500.076 | 33.2157 | 137.087 | 0 | -0.737 | 0 | 33.2169 | 3.6641 | 0.9435 | 0.1015 | 0.2956 | 0.10145 | 0.10145 | 0.19873
16.3367 | -45.763 | 22.05 | 78.57 | -2500.076 | 33.2157 | 136.228 | 0 | -0.737 | 0 | 33.2157 | 3.6624 | 0.9438 | 0.1008 | 0.2949 | 0.10082 | 0.10082 | 0.19759
16.34 | -46.556 | 22.05 | 78.539 | -2500.076 | 33.2151 | 135.445 | 0 | -0.783 | 0 | 33.2157 | 3.6607 | 0.9442 | 0.1002 | 0.2943 | 0.10024 | 0.10024 | 0.19656
16.3433 | -47.395 | 22.05 | 78.555 | -2500.076 | 33.2139 | 134.646 | 0 | -0.813 | 0 | 33.2151 | 3.659 | 0.9445 | 0.0996 | 0.2937 | 0.099645 | 0.099645 | 0.19551
16.3467 | -48.219 | 22.05 | 78.555 | -2500.076 | 33.2121 | 133.802 | 0 | -0.798 | 0 | 33.2139 | 3.6573 | 0.9448 | 0.099 | 0.2931 | 0.099021 | 0.099021 | 0.19438
16.35 | -49.013 | 22.05 | 78.555 | -2500.076 | 33.2109 | 132.973 | 0 | -0.797 | 0 | 33.2121 | 3.6556 | 0.9452 | 0.0984 | 0.2924 | 0.098407 | 0.098407 | 0.19328
16.3533 | -49.898 | 22.05 | 78.539 | -2500.076 | 33.209 | 132.175 | 0 | -0.797 | 0 | 33.2109 | 3.6539 | 0.9455 | 0.0978 | 0.2918 | 0.097816 | 0.097816 | 0.19223
16.3567 | -50.752 | 22.05 | 78.555 | -2500.076 | 33.2078 | 131.285 | 0 | -0.813 | 0 | 33.209 | 3.6523 | 0.9458 | 0.0972 | 0.2909 | 0.097158 | 0.097158 | 0.19103
16.36 | -51.531 | 22.05 | 78.57 | -2500.076 | 33.2072 | 130.425 | 0 | -0.797 | 0 | 33.2078 | 3.6506 | 0.9461 | 0.0965 | 0.2902 | 0.096521 | 0.096521 | 0.18885
16.3633 | -52.324 | 22.05 | 78.555 | -2500.076 | 33.2066 | 129.642 | 0 | -0.782 | 0 | 33.2072 | 3.6489 | 0.9464 | 0.0959 | 0.2895 | 0.095942 | 0.095942 | 0.18885
16.3667 | -53.148 | 22.05 | 78.539 | -2500.076 | 33.206 | 128.843 | 0 | -0.797 | 0 | 33.2066 | 3.6472 | 0.9468 | 0.0953 | 0.2889 | 0.095351 | 0.095351 | 0.18778
16.37 | -53.896 | 22.05 | 78.585 | -2500.076 | 33.2054 | 128.014 | 0 | -0.812 | 0 | 33.206 | 3.6455 | 0.9471 | 0.0947 | 0.2881 | 0.094738 | 0.094738 | 0.18668
16.3733 | -54.628 | 22.05 | 78.6 | -2500.076 | 33.2047 | 127.262 | 0 | -0.766 | 0 | 33.2054 | 3.6438 | 0.9474 | 0.0942 | 0.2876 | 0.09418 | 0.09418 | 0.18568
16.3767 | -55.422 | 22.05 | 78.6 | -2500.076 | 33.2041 | 126.524 | 0 | -0.751 | 0 | 33.2047 | 3.6421 | 0.9477 | 0.0936 | 0.287 | 0.093635 | 0.093635 | 0.1847
16.38 | -56.185 | 22.05 | 78.57 | -2500.076 | 33.2035 | 125.726 | 0 | -0.751 | 0 | 33.2041 | 3.6404 | 0.948 | 0.093 | 0.2863 | 0.093044 | 0.093044 | 0.18363
16.3833 | -56.902 | 22.05 | 78.57 | -2500.076 | 33.2029 | 124.958 | 0 | -0.781 | 0 | 33.2035 | 3.6387 | 0.9483 | 0.0925 | 0.2857 | 0.092476 | 0.092476 | 0.18261
16.3867 | -57.68 | 22.05 | 78.555 | -2500.076 | 33.2023 | 124.236 | 0 | -0.781 | 0 | 33.2029 | 3.637 | 0.9486 | 0.0919 | 0.2851 | 0.091941 | 0.091941 | 0.18165
16.39 | -58.473 | 22.05 | 78.539 | -2500.076 | 33.2017 | 123.453 | 0 | -0.796 | 0 | 33.2023 | 3.6353 | 0.9489 | 0.0914 | 0.2844 | 0.091362 | 0.091362 | 0.1806
16.3933 | -59.221 | 22.05 | 78.494 | -2500.076 | 33.2005 | 122.654 | 0 | -0.811 | 0 | 33.2017 | 3.6337 | 0.9492 | 0.0908 | 0.2837 | 0.090771 | 0.090771 | 0.17953
16.3967 | -59.984 | 22.05 | 78.494 | -2500.076 | 33.2005 | 121.901 | 0 | -0.857 | 0 | 33.2005 | 3.632 | 0.9495 | 0.0902 | 0.283 | 0.090214 | 0.090214 | 0.17749
16.4 | -60.778 | 22.05 | 78.509 | -2500.076 | 33.2005 | 121.134 | 0 | -0.857 | 0 | 33.2005 | 3.6303 | 0.9498 | 0.0896 | 0.2824 | 0.089645 | 0.089645 | 0.17749
16.4033 | -61.495 | 22.05 | 78.494 | -2500.076 | 33.1999 | 120.335 | 0 | -0.842 | 0 | 33.2005 | 3.6286 | 0.9501 | 0.0891 | 0.2816 | 0.089054 | 0.089054 | 0.17642
16.4067 | -62.181 | 22.05 | 78.478 | -2500.076 | 33.1999 | 119.613 | 0 | -0.857 | 0 | 33.1999 | 3.6269 | 0.9504 | 0.0885 | 0.281 | 0.08852 | 0.08852 | 0.17545
16.41 | -62.929 | 22.05 | 78.509 | -2500.076 | 33.2005 | 118.921 | 0 | -0.872 | 0 | 33.1999 | 3.6252 | 0.9507 | 0.088 | 0.2804 | 0.088008 | 0.088008 | 0.17453
16.4133 | -63.646 | 22.05 | 78.555 | -2500.076 | 33.1999 | 118.169 | 0 | -0.841 | 0 | 33.2005 | 3.6236 | 0.951 | 0.0874 | 0.2797 | 0.087451 | 0.087451 | 0.17352
16.4167 | -64.333 | 22.05 | 78.57 | -2500.076 | 33.1992 | 117.446 | 0 | -0.796 | 0 | 33.1999 | 3.6219 | 0.9513 | 0.0869 | 0.2791 | 0.086917 | 0.086917 | 0.17255
16.42 | -65.065 | 22.05 | 78.555 | -2500.076 | 33.1992 | 116.755 | 0 | -0.78 | 0 | 33.1992 | 3.6202 | 0.9516 | 0.0864 | 0.2785 | 0.086405 | 0.086405 | 0.17163
16.4233 | -65.813 | 22.05 | 78.539 | -2500.076 | 33.1974 | 116.017 | 0 | -0.795 | 0 | 33.1992 | 3.6185 | 0.9519 | 0.0859 | 0.2779 | 0.085859 | 0.085859 | 0.17063
16.4267 | -66.469 | 22.05 | 78.539 | -2500.076 | 33.1968 | 115.265 | 0 | -0.811 | 0 | 33.1974 | 3.6168 | 0.9522 | 0.0853 | 0.2771 | 0.085302 | 0.085302 | 0.16962
16.43 | -67.171 | 22.05 | 78.494 | -2500.076 | 33.1968 | 114.604 | 0 | -0.81 | 0 | 33.1968 | 3.6152 | 0.9524 | 0.0848 | 0.2766 | 0.084813 | 0.084813 | 0.16778
16.4333 | -67.873 | 22.05 | 78.463 | -2500.076 | 33.1974 | 113.897 | 0 | -0.856 | 0 | 33.1968 | 3.6135 | 0.9527 | 0.0843 | 0.276 | 0.08429 | 0.08429 | 0.16778
16.4367 | -68.545 | 22.05 | 78.478 | -2500.076 | 33.1974 | 113.19 | 0 | -0.887 | 0 | 33.1974 | 3.6118 | 0.953 | 0.0838 | 0.2753 | 0.083766 | 0.083766 | 0.16683
16.44 | -69.216 | 22.05 | 78.494 | -2500.076 | 33.1986 | 112.513 | 0 | -0.871 | 0 | 33.1974 | 3.6102 | 0.9533 | 0.0833 | 0.2747 | 0.083266 | 0.083266 | 0.16592
16.4433 | -69.964 | 22.05 | 78.509 | -2500.076 | 33.1986 | 111.837 | 0 | -0.856 | 0 | 33.1986 | 3.6085 | 0.9536 | 0.0828 | 0.2741 | 0.082765 | 0.082765 | 0.16501
16.4467 | -70.666 | 22.05 | 78.509 | -2500.076 | 33.1992 | 111.084 | 0 | -0.84 | 0 | 33.1986 | 3.6068 | 0.9538 | 0.0822 | 0.2733 | 0.082208 | 0.082208 | 0.16399
16.45 | -71.322 | 22.05 | 78.494 | -2500.076 | 33.1986 | 110.377 | 0 | -0.84 | 0 | 33.1992 | 3.6051 | 0.9541 | 0.0817 | 0.2726 | 0.081685 | 0.081685 | 0.16303
16.4533 | -72.008 | 22.05 | 78.524 | -2500.076 | 33.1986 | 109.716 | 0 | -0.856 | 0 | 33.1986 | 3.6035 | 0.9544 | 0.0812 | 0.272 | 0.081196 | 0.081196 | 0.16214
16.4567 | -72.695 | 22.05 | 78.539 | -2500.076 | 33.1992 | 109.025 | 0 | -0.825 | 0 | 33.1986 | 3.6018 | 0.9546 | 0.0807 | 0.2714 | 0.080684 | 0.080684 | 0.16121
16.46 | -73.305 | 22.05 | 78.524 | -2500.076 | 33.1992 | 108.333 | 0 | -0.81 | 0 | 33.1992 | 3.6001 | 0.9549 | 0.0802 | 0.2707 | 0.080172 | 0.080172 | 0.16027
16.4633 | -73.962 | 22.05 | 78.524 | -2500.076 | 33.1992 | 107.718 | 0 | -0.825 | 0 | 33.1992 | 3.5985 | 0.9552 | 0.0797 | 0.2702 | 0.079717 | 0.079717 | 0.15855
16.4667 | -74.648 | 22.05 | 78.555 | -2500.076 | 33.2005 | 107.057 | 0 | -0.825 | 0 | 33.1992 | 3.5968 | 0.9554 | 0.0792 | 0.2696 | 0.079228 | 0.079228 | 0.15855
16.47 | -75.274 | 22.05 | 78.539 | -2500.076 | 33.2017 | 106.365 | 0 | -0.794 | 0 | 33.2005 | 3.5951 | 0.9557 | 0.0787 | 0.2688 | 0.078716 | 0.078716 | 0.15761
16.4733 | -75.93 | 22.05 | 78.539 | -2500.076 | 33.2035 | 105.734 | 0 | -0.809 | 0 | 33.2017 | 3.5935 | 0.956 | 0.0782 | 0.2683 | 0.078249 | 0.078249 | 0.15676
16.4767 | -76.601 | 22.05 | 78.539 | -2500.076 | 33.2066 | 105.073 | 0 | -0.809 | 0 | 33.2035 | 3.5918 | 0.9562 | 0.0778 | 0.2676 | 0.07776 | 0.07776 | 0.15586
16.48 | -77.197 | 22.05 | 78.555 | -2500.076 | 33.2096 | 104.397 | 0 | -0.809 | 0 | 33.2066 | 3.5901 | 0.9565 | 0.0773 | 0.2669 | 0.077259 | 0.077259 | 0.15494
16.4833 | -77.807 | 22.05 | 78.539 | -2500.076 | 33.2133 | 103.797 | 0 | -0.794 | 0 | 33.2096 | 3.5885 | 0.9567 | 0.0768 | 0.2664 | 0.076815 | 0.076815 | 0.15413
16.4867 | -78.478 | 22.05 | 78.524 | -2500.076 | 33.2176 | 103.181 | 0 | -0.809 | 0 | 33.2133 | 3.5868 | 0.957 | 0.0764 | 0.2658 | 0.07636 | 0.07636 | 0.1533
16.49 | -79.073 | 22.05 | 78.494 | -2500.076 | 33.2212 | 102.505 | 0 | -0.824 | 0 | 33.2176 | 3.5852 | 0.9572 | 0.0759 | 0.2651 | 0.075859 | 0.075859 | 0.15238
16.4933 | -79.653 | 22.05 | 78.509 | -2500.076 | 33.2237 | 101.905 | 0 | -0.854 | 0 | 33.2212 | 3.5835 | 0.9575 | 0.0754 | 0.2646 | 0.075415 | 0.075415 | 0.15077
16.4967 | -80.294 | 22.05 | 78.494 | -2500.076 | 33.2249 | 101.32 | 0 | -0.839 | 0 | 33.2237 | 3.5818 | 0.9577 | 0.075 | 0.264 | 0.074982 | 0.074982 | 0.15077
16.5 | -80.92 | 22.05 | 78.478 | -2500.076 | 33.2243 | 100.674 | 0 | -0.854 | 0 | 33.2249 | 3.5802 | 0.958 | 0.0745 | 0.2634 | 0.074504 | 0.074504 | 0.14989
16.5033 | -81.484 | 22.05 | 78.463 | -2500.076 | 33.2225 | 100.044 | 0 | -0.869 | 0 | 33.2243 | 3.5785 | 0.9582 | 0.074 | 0.2627 | 0.074038 | 0.074038 | 0.14903
16.5067 | -82.095 | 22.05 | 78.494 | -2500.076 | 33.22 | 99.474 | 0 | -0.884 | 0 | 33.2225 | 3.5769 | 0.9585 | 0.0736 | 0.2622 | 0.073616 | 0.073616 | 0.14826
16.51 | -82.766 | 22.05 | 78.494 | -2500.076 | 33.2176 | 98.859 | 0 | -0.854 | 0 | 33.22 | 3.5752 | 0.9587 | 0.0732 | 0.2616 | 0.073161 | 0.073161 | 0.14742
16.5133 | -83.361 | 22.05 | 78.463 | -2500.076 | 33.2151 | 98.182 | 0 | -0.854 | 0 | 33.2176 | 3.5736 | 0.959 | 0.0727 | 0.2608 | 0.07266 | 0.07266 | 0.14649
16.5167 | -83.941 | 22.05 | 78.478 | -2500.076 | 33.2127 | 97.582 | 0 | -0.884 | 0 | 33.2151 | 3.5719 | 0.9592 | 0.0722 | 0.2602 | 0.072216 | 0.072216 | 0.14567
16.52 | -84.582 | 22.05 | 78.463 | -2500.076 | 33.2109 | 96.997 | 0 | -0.869 | 0 | 33.2127 | 3.5703 | 0.9595 | 0.0718 | 0.2596 | 0.071783 | 0.071783 | 0.14488
16.5233 | -85.208 | 22.05 | 78.448 | -2500.076 | 33.2084 | 96.352 | 0 | -0.884 | 0 | 33.2109 | 3.5686 | 0.9597 | 0.0713 | 0.2589 | 0.071305 | 0.071305 | 0.14312
16.5267 | -85.757 | 22.05 | 78.433 | -2500.076 | 33.2066 | 95.721 | 0 | -0.899 | 0 | 33.2084 | 3.5669 | 0.9599 | 0.0708 | 0.2582 | 0.070839 | 0.070839 | 0.14312
16.53 | -86.352 | 22.05 | 78.478 | -2500.076 | 33.2054 | 95.167 | 0 | -0.914 | 0 | 33.2066 | 3.5653 | 0.9602 | 0.0704 | 0.2576 | 0.070428 | 0.070428 | 0.14237
16.5333 | -86.978 | 22.05 | 78.463 | -2500.076 | 33.2047 | 94.567 | 0 | -0.868 | 0 | 33.2054 | 3.5637 | 0.9604 | 0.07 | 0.257 | 0.069984 | 0.069984 | 0.14155
16.5367 | -87.542 | 22.05 | 78.494 | -2500.076 | 33.2035 | 93.936 | 0 | -0.884 | 0 | 33.2047 | 3.562 | 0.9606 | 0.0695 | 0.2562 | 0.069518 | 0.069518 | 0.14068
16.54 | -88.092 | 22.05 | 78.463 | -2500.076 | 33.2023 | 93.366 | 0 | -0.853 | 0 | 33.2035 | 3.5604 | 0.9609 | 0.0691 | 0.2557 | 0.069096 | 0.069096 | 0.1399
16.5433 | -88.672 | 22.05 | 78.433 | -2500.076 | 33.2011 | 92.812 | 0 | -0.883 | 0 | 33.2023 | 3.5587 | 0.9611 | 0.0687 | 0.2551 | 0.068686 | 0.068686 | 0.13914
16.5467 | -89.251 | 22.05 | 78.402 | -2500.076 | 33.1999 | 92.227 | 0 | -0.914 | 0 | 33.2011 | 3.5571 | 0.9613 | 0.0683 | 0.2545 | 0.068253 | 0.068253 | 0.13834
16.55 | -89.801 | 22.05 | 78.387 | -2500.076 | 33.1986 | 91.643 | 0 | -0.944 | 0 | 33.1999 | 3.5554 | 0.9615 | 0.0678 | 0.2538 | 0.06782 | 0.06782 | 0.13753
16.5533 | -90.365 | 22.05 | 78.387 | -2500.076 | 33.1974 | 91.088 | 0 | -0.959 | 0 | 33.1986 | 3.5538 | 0.9618 | 0.0674 | 0.2532 | 0.06741 | 0.06741 | 0.13599
16.5567 | -90.945 | 22.05 | 78.402 | -2500.076 | 33.1962 | 90.519 | 0 | -0.959 | 0 | 33.1974 | 3.5521 | 0.962 | 0.067 | 0.2526 | 0.066989 | 0.066989 | 0.13599
16.56 | -91.494 | 22.05 | 78.433 | -2500.076 | 33.1944 | 89.934 | 0 | -0.944 | 0 | 33.1962 | 3.5505 | 0.9622 | 0.0666 | 0.2519 | 0.066556 | 0.066556 | 0.13518
16.5633 | -92.029 | 22.05 | 78.448 | -2500.076 | 33.1919 | 89.38 | 0 | -0.913 | 0 | 33.1944 | 3.5488 | 0.9624 | 0.0661 | 0.2513 | 0.066146 | 0.066146 | 0.13442
16.5667 | -92.578 | 22.05 | 78.478 | -2500.076 | 33.1901 | 88.84 | 0 | -0.898 | 0 | 33.1919 | 3.5472 | 0.9627 | 0.0657 | 0.2507 | 0.065747 | 0.065747 | 0.13368
16.57 | -93.112 | 22.05 | 78.494 | -2500.076 | 33.1883 | 88.286 | 0 | -0.867 | 0 | 33.1901 | 3.5456 | 0.9629 | 0.0653 | 0.2501 | 0.065336 | 0.065336 | 0.13292
16.5733 | -93.616 | 22.05 | 78.494 | -2500.076 | 33.187 | 87.747 | 0 | -0.852 | 0 | 33.1883 | 3.5439 | 0.9631 | 0.0649 | 0.2495 | 0.064938 | 0.064938 | 0.13218
16.5767 | -94.15 | 22.05 | 78.509 | -2500.076 | 33.1864 | 87.239 | 0 | -0.852 | 0 | 33.187 | 3.5423 | 0.9633 | 0.0646 | 0.249 | 0.064561 | 0.064561 | 0.13148
16.58 | -94.684 | 22.05 | 78.494 | -2500.076 | 33.187 | 86.7 | 0 | -0.837 | 0 | 33.1864 | 3.5407 | 0.9635 | 0.0642 | 0.2484 | 0.064162 | 0.064162 | 0.12999
16.5833 | -95.187 | 22.05 | 78.494 | -2500.076 | 33.1864 | 86.16 | 0 | -0.852 | 0 | 33.187 | 3.539 | 0.9637 | 0.0638 | 0.2478 | 0.063763 | 0.063763 | 0.12999
16.5867 | -95.721 | 22.05 | 78.463 | -2500.076 | 33.1864 | 85.652 | 0 | -0.852 | 0 | 33.1864 | 3.5374 | 0.9639 | 0.0634 | 0.2473 | 0.063387 | 0.063387 | 0.12929
16.59 | -96.255 | 22.05 | 78.463 | -2500.076 | 33.187 | 85.113 | 0 | -0.882 | 0 | 33.1864 | 3.5358 | 0.9641 | 0.063 | 0.2466 | 0.062988 | 0.062988 | 0.12855
16.5933 | -96.774 | 22.05 | 78.433 | -2500.076 | 33.1889 | 84.574 | 0 | -0.882 | 0 | 33.187 | 3.5341 | 0.9644 | 0.0626 | 0.246 | 0.062589 | 0.062589 | 0.1278
16.5967 | -97.262 | 22.05 | 78.448 | -2500.076 | 33.1907 | 84.05 | 0 | -0.912 | 0 | 33.1889 | 3.5325 | 0.9646 | 0.0622 | 0.2454 | 0.062202 | 0.062202 | 0.12707
16.6 | -97.766 | 22.05 | 78.433 | -2500.076 | 33.1938 | 83.557 | 0 | -0.897 | 0 | 33.1907 | 3.5309 | 0.9648 | 0.0618 | 0.2449 | 0.061837 | 0.061837 | 0.1264
16.6033 | -98.254 | 22.05 | 78.433 | -2500.076 | 33.1962 | 83.048 | 0 | -0.912 | 0 | 33.1938 | 3.5292 | 0.965 | 0.0615 | 0.2443 | 0.06146 | 0.06146 | 0.12569
16.6067 | -98.773 | 22.05 | 78.448 | -2500.076 | 33.198 | 82.555 | 0 | -0.912 | 0 | 33.1962 | 3.5276 | 0.9652 | 0.0611 | 0.2438 | 0.061095 | 0.061095 | 0.12428
16.61 | -99.231 | 22.05 | 78.463 | -2500.076 | 33.1986 | 82.031 | 0 | -0.897 | 0 | 33.198 | 3.526 | 0.9654 | 0.0607 | 0.2431 | 0.060707 | 0.060707 | 0.12428
16.6133 | -99.704 | 22.05 | 78.478 | -2500.076 | 33.1986 | 81.569 | 0 | -0.881 | 0 | 33.1986 | 3.5243 | 0.9656 | 0.0604 | 0.2427 | 0.060365 | 0.060365 | 0.12365
16.6167 | -100.192 | 22.05 | 78.494 | -2500.076 | 33.198 | 81.09 | 0 | -0.866 | 0 | 33.1986 | 3.5227 | 0.9658 | 0.06 | 0.2422 | 0.060011 | 0.060011 | 0.12299
16.62 | -100.665 | 22.05 | 78.509 | -2500.076 | 33.1986 | 80.597 | 0 | -0.851 | 0 | 33.198 | 3.5211 | 0.966 | 0.0596 | 0.2416 | 0.059646 | 0.059646 | 0.1223
16.6233 | -101.093 | 22.05 | 78.524 | -2500.076 | 33.1992 | 80.119 | 0 | -0.835 | 0 | 33.1986 | 3.5195 | 0.9662 | 0.0593 | 0.241 | 0.059292 | 0.059292 | 0.12164
16.6267 | -101.566 | 22.05 | 78.524 | -2500.076 | 33.2005 | 79.687 | 0 | -0.82 | 0 | 33.1992 | 3.5178 | 0.9664 | 0.059 | 0.2406 | 0.058973 | 0.058973 | 0.12105
16.63 | -102.069 | 22.05 | 78.524 | -2500.076 | 33.2017 | 79.209 | 0 | -0.82 | 0 | 33.2005 | 3.5162 | 0.9666 | 0.0586 | 0.2401 | 0.058619 | 0.058619 | 0.12039
16.6333 | -102.527 | 22.05 | 78.494 | -2500.076 | 33.2035 | 78.7 | 0 | -0.82 | 0 | 33.2017 | 3.5146 | 0.9668 | 0.0582 | 0.2395 | 0.058243 | 0.058243 | 0.11904
16.6367 | -102.969 | 22.05 | 78.478 | -2500.076 | 33.2054 | 78.238 | 0 | -0.85 | 0 | 33.2035 | 3.513 | 0.967 | 0.0579 | 0.2389 | 0.0579 | 0.0579 | 0.11904
16.64 | -103.442 | 22.05 | 78.463 | -2500.076 | 33.2084 | 77.79 | 0 | -0.865 | 0 | 33.2054 | 3.5113 | 0.9671 | 0.0576 | 0.2385 | 0.057569 | 0.057569 | 0.11842
16.6433 | -103.931 | 22.05 | 78.463 | -2500.076 | 33.2109 | 77.312 | 0 | -0.881 | 0 | 33.2084 | 3.5097 | 0.9673 | 0.0572 | 0.2379 | 0.057215 | 0.057215 | 0.11775
16.6467 | -104.343 | 22.05 | 78.448 | -2500.076 | 33.2133 | 76.819 | 0 | -0.88 | 0 | 33.2109 | 3.5081 | 0.9675 | 0.0568 | 0.2372 | 0.05685 | 0.05685 | 0.11706
16.65 | -104.801 | 22.05 | 78.494 | -2500.076 | 33.2157 | 76.402 | 0 | -0.896 | 0 | 33.2133 | 3.5065 | 0.9677 | 0.0565 | 0.2368 | 0.056542 | 0.056542 | 0.11649
16.6533 | -105.274 | 22.05 | 78.509 | -2500.076 | 33.2182 | 75.939 | 0 | -0.85 | 0 | 33.2157 | 3.5049 | 0.9679 | 0.0562 | 0.2363 | 0.056199 | 0.056199 | 0.11584
16.6567 | -105.716 | 22.05 | 78.494 | -2500.076 | 33.2194 | 75.461 | 0 | -0.834 | 0 | 33.2182 | 3.5032 | 0.9681 | 0.0558 | 0.2357 | 0.055845 | 0.055845 | 0.11517
16.66 | -106.113 | 22.05 | 78.494 | -2500.076 | 33.2206 | 75.014 | 0 | -0.85 | 0 | 33.2194 | 3.5016 | 0.9683 | 0.0555 | 0.2351 | 0.055514 | 0.055514 | 0.11399
16.6633 | -106.601 | 22.05 | 78.539 | -2500.076 | 33.2218 | 74.612 | 0 | -0.849 | 0 | 33.2206 | 3.5 | 0.9685 | 0.0552 | 0.2348 | 0.055217 | 0.055217 | 0.11399
16.6667 | -107.013 | 22.05 | 78.509 | -2500.076 | 33.2225 | 74.119 | 0 | -0.804 | 0 | 33.2218 | 3.4984 | 0.9686 | 0.0549 | 0.2341 | 0.054852 | 0.054852 | 0.1133
16.67 | -107.395 | 22.05 | 78.524 | -2500.076 | 33.2225 | 73.702 | 0 | -0.834 | 0 | 33.2225 | 3.4968 | 0.9688 | 0.0545 | 0.2336 | 0.054543 | 0.054543 | 0.11272
16.6733 | -107.852 | 22.05 | 78.555 | -2500.076 | 33.2225 | 73.315 | 0 | -0.819 | 0 | 33.2225 | 3.4952 | 0.969 | 0.0543 | 0.2333 | 0.054257 | 0.054257 | 0.11219
16.6767 | -108.325 | 22.05 | 78.57 | -2500.076 | 33.2218 | 72.853 | 0 | -0.788 | 0 | 33.2225 | 3.4936 | 0.9692 | 0.0539 | 0.2327 | 0.053915 | 0.053915 | 0.11154
16.68 | -108.692 | 22.05 | 78.524 | -2500.076 | 33.2212 | 72.375 | 0 | -0.773 | 0 | 33.2218 | 3.4919 | 0.9694 | 0.0536 | 0.232 | 0.053561 | 0.053561 | 0.11087
16.6833 | -109.119 | 22.05 | 78.524 | -2500.076 | 33.22 | 72.003 | 0 | -0.818 | 0 | 33.2212 | 3.4903 | 0.9695 | 0.0533 | 0.2317 | 0.053286 | 0.053286 | 0.10975
16.6867 | -109.622 | 22.05 | 78.509 | -2500.076 | 33.2182 | 71.571 | 0 | -0.818 | 0 | 33.22 | 3.4887 | 0.9697 | 0.053 | 0.2311 | 0.052966 | 0.052966 | 0.10975
16.69 | -110.004 | 22.05 | 78.524 | -2500.076 | 33.2157 | 71.063 | 0 | -0.833 | 0 | 33.2182 | 3.4871 | 0.9699 | 0.0526 | 0.2303 | 0.05259 | 0.05259 | 0.10903
16.6933 | -110.385 | 22.05 | 78.524 | -2500.076 | 33.2139 | 70.676 | 0 | -0.818 | 0 | 33.2157 | 3.4855 | 0.9701 | 0.0523 | 0.2299 | 0.052304 | 0.052304 | 0.10849
16.6967 | -110.874 | 22.05 | 78.539 | -2500.076 | 33.2127 | 70.29 | 0 | -0.818 | 0 | 33.2139 | 3.4839 | 0.9702 | 0.052 | 0.2295 | 0.052018 | 0.052018 | 0.10795
16.7 | -111.286 | 22.05 | 78.555 | -2500.076 | 33.2121 | 69.796 | 0 | -0.803 | 0 | 33.2127 | 3.4823 | 0.9704 | 0.0517 | 0.2288 | 0.051653 | 0.051653 | 0.10725
16.7033 | -111.637 | 22.05 | 78.555 | -2500.076 | 33.2115 | 69.379 | 0 | -0.787 | 0 | 33.2121 | 3.4807 | 0.9706 | 0.0513 | 0.2282 | 0.051344 | 0.051344 | 0.10667
16.7067 | -112.033 | 22.05 | 78.539 | -2500.076 | 33.2109 | 69.023 | 0 | -0.787 | 0 | 33.2115 | 3.4791 | 0.9708 | 0.0511 | 0.2279 | 0.051081 | 0.051081 | 0.10617
16.71 | -112.461 | 22.05 | 78.524 | -2500.076 | 33.2109 | 68.622 | 0 | -0.802 | 0 | 33.2109 | 3.4775 | 0.9709 | 0.0508 | 0.2274 | 0.050784 | 0.050784 | 0.105
16.7133 | -112.812 | 22.05 | 78.509 | -2500.076 | 33.2109 | 68.19 | 0 | -0.817 | 0 | 33.2109 | 3.4759 | 0.9711 | 0.0505 | 0.2268 | 0.050464 | 0.050464 | 0.105
16.7167 | -113.208 | 22.05 | 78.509 | -2500.076 | 33.2109 | 67.834 | 0 | -0.833 | 0 | 33.2109 | 3.4743 | 0.9713 | 0.0502 | 0.2265 | 0.0502 | 0.0502 | 0.10451
16.72 | -113.636 | 22.05 | 78.524 | -2500.076 | 33.2115 | 67.432 | 0 | -0.833 | 0 | 33.2109 | 3.4727 | 0.9714 | 0.0499 | 0.226 | 0.049903 | 0.049903 | 0.10394
16.7233 | -114.017 | 22.05 | 78.524 | -2500.076 | 33.2121 | 67 | 0 | -0.817 | 0 | 33.2115 | 3.4711 | 0.9716 | 0.0496 | 0.2253 | 0.049583 | 0.049583 | 0.10333
16.7267 | -114.383 | 22.05 | 78.539 | -2500.076 | 33.2121 | 66.613 | 0 | -0.817 | 0 | 33.2121 | 3.4695 | 0.9718 | 0.0493 | 0.2249 | 0.049297 | 0.049297 | 0.10279
16.73 | -114.795 | 22.05 | 78.585 | -2500.076 | 33.2115 | 66.242 | 0 | -0.802 | 0 | 33.2121 | 3.4679 | 0.9719 | 0.049 | 0.2244 | 0.049023 | 0.049023 | 0.10227
16.7333 | -115.177 | 22.05 | 78.585 | -2500.076 | 33.2115 | 65.825 | 0 | -0.756 | 0 | 33.2115 | 3.4663 | 0.9721 | 0.0487 | 0.2238 | 0.048714 | 0.048714 | 0.10113
16.7367 | -115.513 | 22.05 | 78.6 | -2500.076 | 33.2121 | 65.439 | 0 | -0.756 | 0 | 33.2115 | 3.4647 | 0.9722 | 0.0484 | 0.2233 | 0.048428 | 0.048428 | 0.10113
16.74 | -115.925 | 22.05 | 78.6 | -2500.076 | 33.2139 | 65.098 | 0 | -0.74 | 0 | 33.2121 | 3.4631 | 0.9724 | 0.0482 | 0.223 | 0.048176 | 0.048176 | 0.10066
16.7433 | -116.306 | 22.05 | 78.6 | -2500.076 | 33.2163 | 64.681 | 0 | -0.74 | 0 | 33.2139 | 3.4615 | 0.9726 | 0.0479 | 0.2224 | 0.047867 | 0.047867 | 0.10006
16.7467 | -116.611 | 22.05 | 78.585 | -2500.076 | 33.2188 | 64.295 | 0 | -0.74 | 0 | 33.2163 | 3.4599 | 0.9727 | 0.0476 | 0.2219 | 0.047581 | 0.047581 | 0.099517
16.75 | -116.977 | 22.05 | 78.6 | -2500.076 | 33.2206 | 63.984 | 0 | -0.755 | 0 | 33.2188 | 3.4583 | 0.9729 | 0.0474 | 0.2216 | 0.047352 | 0.047352 | 0.099088
16.7533 | -117.344 | 22.05 | 78.57 | -2500.076 | 33.2218 | 63.613 | 0 | -0.74 | 0 | 33.2206 | 3.4567 | 0.973 | 0.0471 | 0.2211 | 0.047077 | 0.047077 | 0.098564
16.7567 | -117.649 | 22.05 | 78.555 | -2500.076 | 33.2225 | 63.242 | 0 | -0.77 | 0 | 33.2218 | 3.4551 | 0.9732 | 0.0468 | 0.2207 | 0.046802 | 0.046802 | 0.097609
16.76 | -117.985 | 22.05 | 78.57 | -2500.076 | 33.2225 | 62.932 | 0 | -0.786 | 0 | 33.2225 | 3.4535 | 0.9733 | 0.0466 | 0.2204 | 0.046573 | 0.046573 | 0.097609
16.7633 | -118.397 | 22.05 | 78.57 | -2500.076 | 33.2225 | 62.591 | 0 | -0.77 | 0 | 33.2225 | 3.4519 | 0.9735 | 0.0463 | 0.22 | 0.046321 | 0.046321 | 0.097131
16.7667 | -118.763 | 22.05 | 78.555 | -2500.076 | 33.2218 | 62.174 | 0 | -0.77 | 0 | 33.2225 | 3.4503 | 0.9737 | 0.046 | 0.2193 | 0.046012 | 0.046012 | 0.096534
16.77 | -119.114 | 22.05 | 78.555 | -2500.076 | 33.2212 | 61.803 | 0 | -0.785 | 0 | 33.2218 | 3.4487 | 0.9738 | 0.0457 | 0.2188 | 0.045737 | 0.045737 | 0.096007
16.7733 | -119.51 | 22.05 | 78.555 | -2500.076 | 33.2212 | 61.447 | 0 | -0.785 | 0 | 33.2212 | 3.4472 | 0.974 | 0.0455 | 0.2184 | 0.045474 | 0.045474 | 0.095503
16.7767 | -119.907 | 22.05 | 78.539 | -2500.076 | 33.2212 | 61.045 | 0 | -0.785 | 0 | 33.2212 | 3.4456 | 0.9741 | 0.0452 | 0.2177 | 0.045177 | 0.045177 | 0.094352
16.78 | -120.228 | 22.05 | 78.509 | -2500.076 | 33.2212 | 60.644 | 0 | -0.8 | 0 | 33.2212 | 3.444 | 0.9743 | 0.0449 | 0.2171 | 0.044879 | 0.044879 | 0.094352
16.7833 | -120.563 | 22.05 | 78.509 | -2500.076 | 33.2225 | 60.318 | 0 | -0.831 | 0 | 33.2212 | 3.4424 | 0.9744 | 0.0446 | 0.2167 | 0.044639 | 0.044639 | 0.093894
16.7867 | -120.93 | 22.05 | 78.509 | -2500.076 | 33.2237 | 59.977 | 0 | -0.831 | 0 | 33.2225 | 3.4408 | 0.9746 | 0.0444 | 0.2163 | 0.044387 | 0.044387 | 0.093411
16.79 | -121.235 | 22.05 | 78.524 | -2500.076 | 33.2243 | 59.606 | 0 | -0.83 | 0 | 33.2237 | 3.4392 | 0.9747 | 0.0441 | 0.2157 | 0.044112 | 0.044112 | 0.092881
16.7933 | -121.525 | 22.05 | 78.524 | -2500.076 | 33.2255 | 59.296 | 0 | -0.815 | 0 | 33.2243 | 3.4376 | 0.9748 | 0.0439 | 0.2154 | 0.043882 | 0.043882 | 0.092445
16.7967 | -121.876 | 22.05 | 78.555 | -2500.076 | 33.2267 | 59.001 | 0 | -0.815 | 0 | 33.2255 | 3.4361 | 0.975 | 0.0437 | 0.2151 | 0.043664 | 0.043664 | 0.092033
16.8 | -122.181 | 22.05 | 78.57 | -2500.076 | 33.2273 | 58.645 | 0 | -0.784 | 0 | 33.2267 | 3.4345 | 0.9751 | 0.0434 | 0.2146 | 0.043401 | 0.043401 | 0.091087
16.8033 | -122.501 | 22.05 | 78.555 | -2500.076 | 33.2273 | 58.335 | 0 | -0.769 | 0 | 33.2273 | 3.4329 | 0.9753 | 0.0432 | 0.2142 | 0.043171 | 0.043171 | 0.091087
16.8067 | -122.852 | 22.05 | 78.555 | -2500.076 | 33.2267 | 58.01 | 0 | -0.784 | 0 | 33.2273 | 3.4313 | 0.9754 | 0.0429 | 0.2138 | 0.04293 | 0.04293 | 0.090625
16.81 | -123.203 | 22.05 | 78.57 | -2500.076 | 33.2255 | 57.654 | 0 | -0.784 | 0 | 33.2267 | 3.4297 | 0.9756 | 0.0427 | 0.2133 | 0.042667 | 0.042667 | 0.090116
16.8133 | -123.493 | 22.05 | 78.555 | -2500.076 | 33.2243 | 57.298 | 0 | -0.769 | 0 | 33.2255 | 3.4282 | 0.9757 | 0.0424 | 0.2127 | 0.042403 | 0.042403 | 0.089605
16.8167 | -123.844 | 22.05 | 78.539 | -2500.076 | 33.2231 | 57.003 | 0 | -0.784 | 0 | 33.2243 | 3.4266 | 0.9759 | 0.0422 | 0.2124 | 0.042185 | 0.042185 | 0.08919
16.82 | -124.149 | 22.05 | 78.539 | -2500.076 | 33.2218 | 56.647 | 0 | -0.799 | 0 | 33.2231 | 3.425 | 0.976 | 0.0419 | 0.2118 | 0.041922 | 0.041922 | 0.088678
16.8233 | -124.485 | 22.05 | 78.509 | -2500.076 | 33.2206 | 56.337 | 0 | -0.799 | 0 | 33.2218 | 3.4234 | 0.9761 | 0.0417 | 0.2114 | 0.041692 | 0.041692 | 0.087749
16.8267 | -124.805 | 22.05 | 78.494 | -2500.076 | 33.2188 | 55.996 | 0 | -0.829 | 0 | 33.2206 | 3.4219 | 0.9763 | 0.0414 | 0.2109 | 0.04144 | 0.04144 | 0.087749
16.83 | -125.156 | 22.05 | 78.494 | -2500.076 | 33.2169 | 55.671 | 0 | -0.845 | 0 | 33.2188 | 3.4203 | 0.9764 | 0.0412 | 0.2105 | 0.041199 | 0.041199 | 0.087283
16.8333 | -125.477 | 22.05 | 78.494 | -2500.076 | 33.2157 | 55.315 | 0 | -0.845 | 0 | 33.2169 | 3.4187 | 0.9765 | 0.0409 | 0.2099 | 0.040936 | 0.040936 | 0.08677
16.8367 | -125.797 | 22.05 | 78.494 | -2500.076 | 33.2145 | 54.989 | 0 | -0.844 | 0 | 33.2157 | 3.4171 | 0.9767 | 0.0407 | 0.2094 | 0.040695 | 0.040695 | 0.086303
16.84 | -126.118 | 22.05 | 78.494 | -2500.076 | 33.2133 | 54.664 | 0 | -0.844 | 0 | 33.2145 | 3.4156 | 0.9768 | 0.0405 | 0.2089 | 0.040454 | 0.040454 | 0.085836
16.8433 | -126.423 | 22.05 | 78.494 | -2500.076 | 33.2127 | 54.339 | 0 | -0.844 | 0 | 33.2133 | 3.414 | 0.9769 | 0.0402 | 0.2084 | 0.040213 | 0.040213 | 0.084925
16.8467 | -126.713 | 22.05 | 78.463 | -2500.076 | 33.2121 | 54.028 | 0 | -0.844 | 0 | 33.2127 | 3.4124 | 0.9771 | 0.04 | 0.208 | 0.039984 | 0.039984 | 0.084925
16.85 | -127.018 | 22.05 | 78.478 | -2500.076 | 33.2109 | 53.734 | 0 | -0.875 | 0 | 33.2121 | 3.4108 | 0.9772 | 0.0398 | 0.2076 | 0.039766 | 0.039766 | 0.084504
16.8533 | -127.323 | 22.05 | 78.509 | -2500.076 | 33.2109 | 53.423 | 0 | -0.859 | 0 | 33.2109 | 3.4093 | 0.9773 | 0.0395 | 0.2071 | 0.039536 | 0.039536 | 0.084059
16.8567 | -127.598 | 22.05 | 78.539 | -2500.076 | 33.2115 | 53.113 | 0 | -0.829 | 0 | 33.2109 | 3.4077 | 0.9775 | 0.0393 | 0.2067 | 0.039307 | 0.039307 | 0.083614
16.86 | -127.873 | 22.05 | 78.539 | -2500.076 | 33.2127 | 52.834 | 0 | -0.798 | 0 | 33.2115 | 3.4061 | 0.9776 | 0.0391 | 0.2063 | 0.0391 | 0.0391 | 0.083216
16.8633 | -128.147 | 22.05 | 78.57 | -2500.076 | 33.2139 | 52.554 | 0 | -0.798 | 0 | 33.2127 | 3.4046 | 0.9777 | 0.0389 | 0.206 | 0.038893 | 0.038893 | 0.082419
16.8667 | -128.422 | 22.05 | 78.585 | -2500.076 | 33.2145 | 52.274 | 0 | -0.767 | 0 | 33.2139 | 3.403 | 0.9779 | 0.0387 | 0.2056 | 0.038686 | 0.038686 | 0.082419
16.87 | -128.727 | 22.05 | 78.585 | -2500.076 | 33.2145 | 51.995 | 0 | -0.752 | 0 | 33.2145 | 3.4014 | 0.978 | 0.0385 | 0.2053 | 0.038479 | 0.038479 | 0.082019
16.8733 | -129.017 | 22.05 | 78.57 | -2500.076 | 33.2145 | 51.685 | 0 | -0.752 | 0 | 33.2145 | 3.3999 | 0.9781 | 0.0382 | 0.2048 | 0.038249 | 0.038249 | 0.081571
16.8767 | -129.322 | 22.05 | 78.585 | -2500.076 | 33.2139 | 51.39 | 0 | -0.767 | 0 | 33.2145 | 3.3983 | 0.9782 | 0.038 | 0.2044 | 0.038031 | 0.038031 | 0.081147
16.88 | -129.627 | 22.05 | 78.616 | -2500.076 | 33.2133 | 51.079 | 0 | -0.752 | 0 | 33.2139 | 3.3968 | 0.9784 | 0.0378 | 0.2039 | 0.037802 | 0.037802 | 0.080698
16.8833 | -129.887 | 22.05 | 78.616 | -2500.076 | 33.2139 | 50.769 | 0 | -0.721 | 0 | 33.2133 | 3.3952 | 0.9785 | 0.0376 | 0.2033 | 0.037572 | 0.037572 | 0.080249
16.8867 | -130.116 | 22.05 | 78.616 | -2500.076 | 33.2145 | 50.505 | 0 | -0.721 | 0 | 33.2139 | 3.3936 | 0.9786 | 0.0374 | 0.203 | 0.037376 | 0.037376 | 0.079542
16.89 | -130.375 | 22.05 | 78.631 | -2500.076 | 33.2163 | 50.271 | 0 | -0.721 | 0 | 33.2145 | 3.3921 | 0.9787 | 0.0372 | 0.2028 | 0.037203 | 0.037203 | 0.079542
16.8933 | -130.619 | 22.05 | 78.6 | -2500.076 | 33.2188 | 50.007 | 0 | -0.705 | 0 | 33.2163 | 3.3905 | 0.9789 | 0.037 | 0.2025 | 0.037008 | 0.037008 | 0.079163
16.8967 | -130.863 | 22.05 | 78.6 | -2500.076 | 33.2206 | 49.758 | 0 | -0.736 | 0 | 33.2188 | 3.389 | 0.979 | 0.0368 | 0.2022 | 0.036823 | 0.036823 | 0.078809
16.9 | -131.153 | 22.05 | 78.585 | -2500.076 | 33.2212 | 49.508 | 0 | -0.736 | 0 | 33.2206 | 3.3874 | 0.9791 | 0.0366 | 0.2019 | 0.036639 | 0.036639 | 0.078454
16.9033 | -131.474 | 22.05 | 78.6 | -2500.076 | 33.2212 | 49.214 | 0 | -0.751 | 0 | 33.2212 | 3.3858 | 0.9792 | 0.0364 | 0.2014 | 0.036421 | 0.036421 | 0.078026
16.9067 | -131.718 | 22.05 | 78.585 | -2500.076 | 33.2206 | 48.888 | 0 | -0.736 | 0 | 33.2212 | 3.3843 | 0.9794 | 0.0362 | 0.2008 | 0.03618 | 0.03618 | 0.077193
16.91 | -131.962 | 22.05 | 78.6 | -2500.076 | 33.2194 | 48.639 | 0 | -0.751 | 0 | 33.2206 | 3.3827 | 0.9795 | 0.036 | 0.2005 | 0.035995 | 0.035995 | 0.077193
16.9133 | -132.237 | 22.05 | 78.585 | -2500.076 | 33.2188 | 48.39 | 0 | -0.735 | 0 | 33.2194 | 3.3812 | 0.9796 | 0.0358 | 0.2002 | 0.035811 | 0.035811 | 0.076836
16.9167 | -132.496 | 22.05 | 78.585 | -2500.076 | 33.2188 | 48.11 | 0 | -0.751 | 0 | 33.2188 | 3.3796 | 0.9797 | 0.0356 | 0.1997 | 0.035604 | 0.035604 | 0.07643
16.92 | -132.71 | 22.05 | 78.57 | -2500.076 | 33.2194 | 47.846 | 0 | -0.75 | 0 | 33.2188 | 3.3781 | 0.9798 | 0.0354 | 0.1993 | 0.035408 | 0.035408 | 0.076049
16.9233 | -133 | 22.05 | 78.585 | -2500.076 | 33.2194 | 47.627 | 0 | -0.766 | 0 | 33.2194 | 3.3765 | 0.9799 | 0.0352 | 0.1991 | 0.035247 | 0.035247 | 0.075739
16.9267 | -133.305 | 22.05 | 78.6 | -2500.076 | 33.2188 | 47.332 | 0 | -0.75 | 0 | 33.2194 | 3.375 | 0.9801 | 0.035 | 0.1986 | 0.035028 | 0.035028 | 0.074852
16.93 | -133.549 | 22.05 | 78.6 | -2500.076 | 33.2176 | 47.022 | 0 | -0.735 | 0 | 33.2188 | 3.3734 | 0.9802 | 0.0348 | 0.198 | 0.034799 | 0.034799 | 0.074852
16.9333 | -133.778 | 22.05 | 78.616 | -2500.076 | 33.2157 | 46.773 | 0 | -0.735 | 0 | 33.2176 | 3.3719 | 0.9803 | 0.0346 | 0.1977 | 0.034615 | 0.034615 | 0.074493
16.9367 | -134.068 | 22.05 | 78.616 | -2500.076 | 33.2139 | 46.539 | 0 | -0.719 | 0 | 33.2157 | 3.3703 | 0.9804 | 0.0344 | 0.1974 | 0.034442 | 0.034442 | 0.074158
16.94 | -134.327 | 22.05 | 78.616 | -2500.076 | 33.2115 | 46.244 | 0 | -0.719 | 0 | 33.2139 | 3.3688 | 0.9805 | 0.0342 | 0.1968 | 0.034223 | 0.034223 | 0.073725
16.9433 | -134.526 | 22.05 | 78.6 | -2500.076 | 33.2096 | 45.98 | 0 | -0.719 | 0 | 33.2115 | 3.3672 | 0.9806 | 0.034 | 0.1964 | 0.034028 | 0.034028 | 0.07334
16.9467 | -134.816 | 22.05 | 78.616 | -2500.076 | 33.2084 | 45.777 | 0 | -0.734 | 0 | 33.2096 | 3.3657 | 0.9808 | 0.0339 | 0.1962 | 0.033877 | 0.033877 | 0.072618
16.95 | -135.105 | 22.05 | 78.6 | -2500.076 | 33.2078 | 45.482 | 0 | -0.719 | 0 | 33.2084 | 3.3641 | 0.9809 | 0.0337 | 0.1957 | 0.033659 | 0.033659 | 0.072618
16.9533 | -135.319 | 22.05 | 78.585 | -2500.076 | 33.2066 | 45.187 | 0 | -0.734 | 0 | 33.2078 | 3.3626 | 0.981 | 0.0334 | 0.1951 | 0.033441 | 0.033441 | 0.072183
16.9567 | -135.563 | 22.05 | 78.6 | -2500.076 | 33.206 | 44.968 | 0 | -0.749 | 0 | 33.2066 | 3.361 | 0.9811 | 0.0333 | 0.1949 | 0.033279 | 0.033279 | 0.07187
16.96 | -135.884 | 22.05 | 78.6 | -2500.076 | 33.2054 | 44.719 | 0 | -0.734 | 0 | 33.206 | 3.3595 | 0.9812 | 0.0331 | 0.1945 | 0.033095 | 0.033095 | 0.071508
16.9633 | -136.082 | 22.05 | 78.6 | -2500.076 | 33.2047 | 44.394 | 0 | -0.734 | 0 | 33.2054 | 3.3579 | 0.9813 | 0.0329 | 0.1937 | 0.032854 | 0.032854 | 0.071023
16.9667 | -136.296 | 22.05 | 78.6 | -2500.076 | 33.2041 | 44.19 | 0 | -0.734 | 0 | 33.2047 | 3.3564 | 0.9814 | 0.0327 | 0.1935 | 0.032703 | 0.032703 | 0.070418
16.97 | -136.586 | 22.05 | 78.616 | -2500.076 | 33.2041 | 43.972 | 0 | -0.734 | 0 | 33.2041 | 3.3549 | 0.9815 | 0.0325 | 0.1933 | 0.032541 | 0.032541 | 0.070418
16.9733 | -136.799 | 22.05 | 78.585 | -2500.076 | 33.2041 | 43.677 | 0 | -0.718 | 0 | 33.2041 | 3.3533 | 0.9816 | 0.0323 | 0.1926 | 0.032323 | 0.032323 | 0.069981
16.9767 | -136.952 | 22.05 | 78.585 | -2500.076 | 33.2041 | 43.458 | 0 | -0.749 | 0 | 33.2041 | 3.3518 | 0.9817 | 0.0322 | 0.1924 | 0.032161 | 0.032161 | 0.069665
16.98 | -137.211 | 22.05 | 78.585 | -2500.076 | 33.2041 | 43.301 | 0 | -0.749 | 0 | 33.2041 | 3.3502 | 0.9818 | 0.032 | 0.1923 | 0.032045 | 0.032045 | 0.069447
16.9833 | -137.44 | 22.05 | 78.585 | -2500.076 | 33.2041 | 43.036 | 0 | -0.749 | 0 | 33.2041 | 3.3487 | 0.982 | 0.0318 | 0.1919 | 0.031849 | 0.031849 | 0.068716
16.9867 | -137.608 | 22.05 | 78.6 | -2500.076 | 33.2035 | 42.802 | 0 | -0.749 | 0 | 33.2041 | 3.3472 | 0.9821 | 0.0317 | 0.1915 | 0.031676 | 0.031676 | 0.068716
16.99 | -137.852 | 22.05 | 78.631 | -2500.076 | 33.2023 | 42.63 | 0 | -0.733 | 0 | 33.2035 | 3.3456 | 0.9822 | 0.0315 | 0.1914 | 0.031548 | 0.031548 | 0.068473
16.9933 | -138.127 | 22.05 | 78.646 | -2500.076 | 33.2011 | 42.38 | 0 | -0.703 | 0 | 33.2023 | 3.3441 | 0.9823 | 0.0314 | 0.1909 | 0.031364 | 0.031364 | 0.068106
16.9967 | -138.325 | 22.05 | 78.631 | -2500.076 | 33.2005 | 42.101 | 0 | -0.687 | 0 | 33.2011 | 3.3426 | 0.9824 | 0.0312 | 0.1904 | 0.031157 | 0.031157 | 0.067691
17 | -138.524 | 22.05 | 78.631 | -2500.076 | 33.1992 | 41.897 | 0 | -0.702 | 0 | 33.2005 | 3.341 | 0.9825 | 0.031 | 0.1901 | 0.031006 | 0.031006 | 0.067397
17.0033 | -138.798 | 22.05 | 78.631 | -2500.076 | 33.1992 | 41.694 | 0 | -0.702 | 0 | 33.1992 | 3.3395 | 0.9826 | 0.0309 | 0.1899 | 0.030856 | 0.030856 | 0.066686
17.0067 | -139.027 | 22.05 | 78.616 | -2500.076 | 33.1999 | 41.415 | 0 | -0.702 | 0 | 33.1992 | 3.3379 | 0.9827 | 0.0306 | 0.1892 | 0.030649 | 0.030649 | 0.066686
17.01 | -139.225 | 22.05 | 78.585 | -2500.076 | 33.2005 | 41.181 | 0 | -0.717 | 0 | 33.1999 | 3.3364 | 0.9828 | 0.0305 | 0.1888 | 0.030476 | 0.030476 | 0.066342
17.0133 | -139.485 | 22.05 | 78.6 | -2500.076 | 33.2011 | 40.977 | 0 | -0.748 | 0 | 33.2005 | 3.3349 | 0.9829 | 0.0303 | 0.1886 | 0.030325 | 0.030325 | 0.066047
17.0167 | -139.76 | 22.05 | 78.6 | -2500.076 | 33.2017 | 40.713 | 0 | -0.732 | 0 | 33.2011 | 3.3334 | 0.983 | 0.0301 | 0.188 | 0.03013 | 0.03013 | 0.065654
17.02 | -139.927 | 22.05 | 78.555 | -2500.076 | 33.2011 | 40.433 | 0 | -0.732 | 0 | 33.2017 | 3.3318 | 0.9831 | 0.0299 | 0.1874 | 0.029923 | 0.029923 | 0.065235
17.0233 | -140.126 | 22.05 | 78.539 | -2500.076 | 33.2005 | 40.26 | 0 | -0.778 | 0 | 33.2011 | 3.3303 | 0.9832 | 0.0298 | 0.1872 | 0.029795 | 0.029795 | 0.064692
17.0267 | -140.355 | 22.05 | 78.555 | -2500.076 | 33.1999 | 40.057 | 0 | -0.793 | 0 | 33.2005 | 3.3288 | 0.9833 | 0.0296 | 0.187 | 0.029644 | 0.029644 | 0.064692
17.03 | -140.538 | 22.05 | 78.539 | -2500.076 | 33.1992 | 39.823 | 0 | -0.778 | 0 | 33.1999 | 3.3272 | 0.9834 | 0.0295 | 0.1865 | 0.029471 | 0.029471 | 0.064346
17.0333 | -140.736 | 22.05 | 78.555 | -2500.076 | 33.1992 | 39.635 | 0 | -0.793 | 0 | 33.1992 | 3.3257 | 0.9835 | 0.0293 | 0.1863 | 0.029332 | 0.029332 | 0.064074
17.0367 | -140.98 | 22.05 | 78.6 | -2500.076 | 33.1992 | 39.432 | 0 | -0.778 | 0 | 33.1992 | 3.3242 | 0.9836 | 0.0292 | 0.186 | 0.029182 | 0.029182 | 0.063776
17.04 | -141.194 | 22.05 | 78.631 | -2500.076 | 33.1999 | 39.183 | 0 | -0.732 | 0 | 33.1992 | 3.3227 | 0.9837 | 0.029 | 0.1855 | 0.028997 | 0.028997 | 0.063082
17.0433 | -141.377 | 22.05 | 78.631 | -2500.076 | 33.2011 | 38.964 | 0 | -0.701 | 0 | 33.1999 | 3.3211 | 0.9838 | 0.0288 | 0.1851 | 0.028836 | 0.028836 | 0.063082
17.0467 | -141.591 | 22.05 | 78.646 | -2500.076 | 33.2017 | 38.776 | 0 | -0.701 | 0 | 33.2011 | 3.3196 | 0.9839 | 0.0287 | 0.1848 | 0.028696 | 0.028696 | 0.062808
17.05 | -141.774 | 22.05 | 78.631 | -2500.076 | 33.2017 | 38.557 | 0 | -0.686 | 0 | 33.2017 | 3.3181 | 0.984 | 0.0285 | 0.1844 | 0.028535 | 0.028535 | 0.062485
17.0533 | -141.957 | 22.05 | 78.6 | -2500.076 | 33.2029 | 38.369 | 0 | -0.701 | 0 | 33.2017 | 3.3166 | 0.9841 | 0.0284 | 0.1842 | 0.028395 | 0.028395 | 0.062211
17.0567 | -142.109 | 22.05 | 78.57 | -2500.076 | 33.2035 | 38.181 | 0 | -0.731 | 0 | 33.2029 | 3.315 | 0.9841 | 0.0283 | 0.1839 | 0.028256 | 0.028256 | 0.061936
17.06 | -142.308 | 22.05 | 78.57 | -2500.076 | 33.2035 | 38.024 | 0 | -0.762 | 0 | 33.2035 | 3.3135 | 0.9842 | 0.0281 | 0.1838 | 0.02814 | 0.02814 | 0.061411
17.0633 | -142.46 | 22.05 | 78.57 | -2500.076 | 33.2035 | 37.82 | 0 | -0.762 | 0 | 33.2035 | 3.312 | 0.9843 | 0.028 | 0.1835 | 0.027989 | 0.027989 | 0.061411
17.0667 | -142.659 | 22.05 | 78.585 | -2500.076 | 33.2047 | 37.663 | 0 | -0.761 | 0 | 33.2035 | 3.3105 | 0.9844 | 0.0279 | 0.1833 | 0.027872 | 0.027872 | 0.061185
17.07 | -142.827 | 22.05 | 78.616 | -2500.076 | 33.2054 | 37.459 | 0 | -0.746 | 0 | 33.2047 | 3.309 | 0.9845 | 0.0277 | 0.183 | 0.027722 | 0.027722 | 0.060885
17.0733 | -143.04 | 22.05 | 78.631 | -2500.076 | 33.2072 | 37.287 | 0 | -0.715 | 0 | 33.2054 | 3.3074 | 0.9846 | 0.0276 | 0.1828 | 0.027594 | 0.027594 | 0.060633
17.0767 | -143.208 | 22.05 | 78.646 | -2500.076 | 33.2084 | 37.068 | 0 | -0.7 | 0 | 33.2072 | 3.3059 | 0.9847 | 0.0274 | 0.1823 | 0.027432 | 0.027432 | 0.060055
17.08 | -143.406 | 22.05 | 78.616 | -2500.076 | 33.2096 | 36.895 | 0 | -0.685 | 0 | 33.2084 | 3.3044 | 0.9848 | 0.0273 | 0.1821 | 0.027304 | 0.027304 | 0.060055
17.0833 | -143.559 | 22.05 | 78.6 | -2500.076 | 33.2115 | 36.692 | 0 | -0.715 | 0 | 33.2096 | 3.3029 | 0.9849 | 0.0272 | 0.1818 | 0.027154 | 0.027154 | 0.059754
17.0867 | -143.727 | 22.05 | 78.57 | -2500.076 | 33.2133 | 36.534 | 0 | -0.73 | 0 | 33.2115 | 3.3014 | 0.985 | 0.027 | 0.1816 | 0.027037 | 0.027037 | 0.059526
17.09 | -143.91 | 22.05 | 78.57 | -2500.076 | 33.2139 | 36.361 | 0 | -0.761 | 0 | 33.2133 | 3.2999 | 0.9851 | 0.0269 | 0.1814 | 0.026909 | 0.026909 | 0.059273
17.0933 | -144.108 | 22.05 | 78.57 | -2500.076 | 33.2151 | 36.173 | 0 | -0.761 | 0 | 33.2139 | 3.2984 | 0.9852 | 0.0268 | 0.1811 | 0.02677 | 0.02677 | 0.058692
17.0967 | -144.307 | 22.05 | 78.585 | -2500.076 | 33.2163 | 35.97 | 0 | -0.761 | 0 | 33.2151 | 3.2968 | 0.9852 | 0.0266 | 0.1807 | 0.02662 | 0.02662 | 0.058389
17.1 | -144.49 | 22.05 | 78.616 | -2500.076 | 33.2169 | 35.767 | 0 | -0.745 | 0 | 33.2163 | 3.2953 | 0.9853 | 0.0265 | 0.1803 | 0.026469 | 0.026469 | 0.058389
17.1033 | -144.704 | 22.05 | 78.661 | -2500.076 | 33.2169 | 35.579 | 0 | -0.715 | 0 | 33.2169 | 3.2938 | 0.9854 | 0.0263 | 0.18 | 0.02633 | 0.02633 | 0.05811
17.1067 | -144.887 | 22.05 | 78.661 | -2500.076 | 33.2169 | 35.36 | 0 | -0.669 | 0 | 33.2169 | 3.2923 | 0.9855 | 0.0262 | 0.1795 | 0.026168 | 0.026168 | 0.057781
17.11 | -145.1 | 22.05 | 78.646 | -2500.076 | 33.2163 | 35.172 | 0 | -0.669 | 0 | 33.2169 | 3.2908 | 0.9856 | 0.026 | 0.1792 | 0.026029 | 0.026029 | 0.057502
17.1133 | -145.283 | 22.05 | 78.677 | -2500.076 | 33.2163 | 34.953 | 0 | -0.684 | 0 | 33.2163 | 3.2893 | 0.9857 | 0.0259 | 0.1787 | 0.025867 | 0.025867 | 0.056892
17.1167 | -145.482 | 22.05 | 78.677 | -2500.076 | 33.2157 | 34.765 | 0 | -0.653 | 0 | 33.2163 | 3.2878 | 0.9858 | 0.0257 | 0.1783 | 0.025728 | 0.025728 | 0.056892
17.12 | -145.68 | 22.05 | 78.692 | -2500.076 | 33.2157 | 34.562 | 0 | -0.653 | 0 | 33.2157 | 3.2863 | 0.9858 | 0.0256 | 0.1779 | 0.025578 | 0.025578 | 0.056587
17.1233 | -145.878 | 22.05 | 78.707 | -2500.076 | 33.2145 | 34.359 | 0 | -0.638 | 0 | 33.2157 | 3.2848 | 0.9859 | 0.0254 | 0.1775 | 0.025427 | 0.025427 | 0.056281
17.1267 | -146.031 | 22.05 | 78.738 | -2500.076 | 33.2133 | 34.155 | 0 | -0.622 | 0 | 33.2145 | 3.2833 | 0.986 | 0.0253 | 0.177 | 0.025277 | 0.025277 | 0.055975
17.13 | -146.199 | 22.05 | 78.722 | -2500.076 | 33.2115 | 33.998 | 0 | -0.592 | 0 | 33.2133 | 3.2817 | 0.9861 | 0.0252 | 0.1768 | 0.02516 | 0.02516 | 0.055488
17.1333 | -146.397 | 22.05 | 78.707 | -2500.076 | 33.2102 | 33.825 | 0 | -0.607 | 0 | 33.2115 | 3.2802 | 0.9862 | 0.025 | 0.1765 | 0.025032 | 0.025032 | 0.055488
17.1367 | -146.58 | 22.05 | 78.661 | -2500.076 | 33.209 | 33.621 | 0 | -0.622 | 0 | 33.2102 | 3.2787 | 0.9863 | 0.0249 | 0.1761 | 0.024882 | 0.024882 | 0.055181
17.14 | -146.718 | 22.05 | 78.661 | -2500.076 | 33.209 | 33.433 | 0 | -0.668 | 0 | 33.209 | 3.2772 | 0.9864 | 0.0247 | 0.1757 | 0.024742 | 0.024742 | 0.054898
17.1433 | -146.901 | 22.05 | 78.631 | -2500.076 | 33.2102 | 33.291 | 0 | -0.668 | 0 | 33.209 | 3.2757 | 0.9864 | 0.0246 | 0.1756 | 0.024637 | 0.024637 | 0.054691
17.1467 | -147.099 | 22.05 | 78.616 | -2500.076 | 33.2121 | 33.103 | 0 | -0.698 | 0 | 33.2102 | 3.2742 | 0.9865 | 0.0245 | 0.1752 | 0.024498 | 0.024498 | 0.0541
17.15 | -147.237 | 22.05 | 78.585 | -2500.076 | 33.2133 | 32.9 | 0 | -0.713 | 0 | 33.2121 | 3.2727 | 0.9866 | 0.0243 | 0.1747 | 0.024348 | 0.024348 | 0.0541
17.1533 | -147.328 | 22.05 | 78.6 | -2500.076 | 33.2145 | 32.757 | 0 | -0.744 | 0 | 33.2133 | 3.2712 | 0.9867 | 0.0242 | 0.1745 | 0.024242 | 0.024242 | 0.053892
17.1567 | -147.526 | 22.05 | 78.6 | -2500.076 | 33.2157 | 32.661 | 0 | -0.728 | 0 | 33.2145 | 3.2697 | 0.9868 | 0.0242 | 0.1746 | 0.024171 | 0.024171 | 0.053759
17.16 | -147.649 | 22.05 | 78.6 | -2500.076 | 33.2163 | 32.457 | 0 | -0.728 | 0 | 33.2157 | 3.2682 | 0.9868 | 0.024 | 0.1741 | 0.02402 | 0.02402 | 0.05345
17.1633 | -147.771 | 22.05 | 78.616 | -2500.076 | 33.2157 | 32.33 | 0 | -0.728 | 0 | 33.2163 | 3.2667 | 0.9869 | 0.0239 | 0.1741 | 0.023926 | 0.023926 | 0.053083
17.1667 | -147.954 | 22.05 | 78.646 | -2500.076 | 33.2139 | 32.203 | 0 | -0.713 | 0 | 33.2157 | 3.2652 | 0.987 | 0.0238 | 0.174 | 0.023832 | 0.023832 | 0.053083
17.17 | -148.137 | 22.05 | 78.646 | -2500.076 | 33.2121 | 32.015 | 0 | -0.682 | 0 | 33.2139 | 3.2637 | 0.9871 | 0.0237 | 0.1736 | 0.023693 | 0.023693 | 0.052798
17.1733 | -148.259 | 22.05 | 78.661 | -2500.076 | 33.2096 | 31.827 | 0 | -0.682 | 0 | 33.2121 | 3.2622 | 0.9872 | 0.0236 | 0.1731 | 0.023554 | 0.023554 | 0.052513
17.1767 | -148.442 | 22.05 | 78.677 | -2500.076 | 33.2072 | 31.7 | 0 | -0.667 | 0 | 33.2096 | 3.2608 | 0.9872 | 0.0235 | 0.173 | 0.02346 | 0.02346 | 0.052329
17.18 | -148.686 | 22.05 | 78.677 | -2500.076 | 33.2054 | 31.512 | 0 | -0.651 | 0 | 33.2072 | 3.2593 | 0.9873 | 0.0233 | 0.1726 | 0.023321 | 0.023321 | 0.051657
17.1833 | -148.808 | 22.05 | 78.707 | -2500.076 | 33.2041 | 31.263 | 0 | -0.651 | 0 | 33.2054 | 3.2578 | 0.9874 | 0.0231 | 0.1718 | 0.023136 | 0.023136 | 0.051657
17.1867 | -148.976 | 22.05 | 78.722 | -2500.076 | 33.2029 | 31.136 | 0 | -0.621 | 0 | 33.2041 | 3.2563 | 0.9875 | 0.023 | 0.1717 | 0.023042 | 0.023042 | 0.051471
17.19 | -149.19 | 22.05 | 78.722 | -2500.076 | 33.2023 | 30.963 | 0 | -0.605 | 0 | 33.2029 | 3.2548 | 0.9875 | 0.0229 | 0.1714 | 0.022914 | 0.022914 | 0.05121
17.1933 | -149.358 | 22.05 | 78.707 | -2500.076 | 33.2017 | 30.745 | 0 | -0.605 | 0 | 33.2023 | 3.2533 | 0.9876 | 0.0228 | 0.1707 | 0.022753 | 0.022753 | 0.050873
17.1967 | -149.419 | 22.05 | 78.722 | -2500.076 | 33.2005 | 30.572 | 0 | -0.62 | 0 | 33.2017 | 3.2518 | 0.9877 | 0.0226 | 0.1704 | 0.022625 | 0.022625 | 0.050526
17.2 | -149.632 | 22.05 | 78.707 | -2500.076 | 33.2005 | 30.506 | 0 | -0.605 | 0 | 33.2005 | 3.2503 | 0.9878 | 0.0226 | 0.1706 | 0.022576 | 0.022576 | 0.050526
17.2033 | -149.8 | 22.05 | 78.692 | -2500.076 | 33.2005 | 30.287 | 0 | -0.62 | 0 | 33.2005 | 3.2488 | 0.9878 | 0.0224 | 0.1699 | 0.022414 | 0.022414 | 0.050188
17.2067 | -149.892 | 22.05 | 78.692 | -2500.076 | 33.2005 | 30.114 | 0 | -0.635 | 0 | 33.2005 | 3.2473 | 0.9879 | 0.0223 | 0.1695 | 0.022286 | 0.022286 | 0.049926
17.21 | -150.044 | 22.05 | 78.722 | -2500.076 | 33.1999 | 30.018 | 0 | -0.635 | 0 | 33.2005 | 3.2458 | 0.988 | 0.0222 | 0.1696 | 0.022215 | 0.022215 | 0.049789
17.2133 | -150.243 | 22.05 | 78.677 | -2500.076 | 33.1999 | 29.86 | 0 | -0.605 | 0 | 33.1999 | 3.2444 | 0.9881 | 0.0221 | 0.1693 | 0.022098 | 0.022098 | 0.049238
17.2167 | -150.334 | 22.05 | 78.661 | -2500.076 | 33.1999 | 29.657 | 0 | -0.65 | 0 | 33.1999 | 3.2429 | 0.9881 | 0.0219 | 0.1687 | 0.021948 | 0.021948 | 0.049238
17.22 | -150.502 | 22.05 | 78.646 | -2500.076 | 33.1999 | 29.56 | 0 | -0.665 | 0 | 33.1999 | 3.2414 | 0.9882 | 0.0219 | 0.1687 | 0.021876 | 0.021876 | 0.049101
17.2233 | -150.67 | 22.05 | 78.631 | -2500.076 | 33.1999 | 29.387 | 0 | -0.681 | 0 | 33.1999 | 3.2399 | 0.9883 | 0.0217 | 0.1683 | 0.021748 | 0.021748 | 0.048837
17.2267 | -150.807 | 22.05 | 78.631 | -2500.076 | 33.2011 | 29.215 | 0 | -0.696 | 0 | 33.1999 | 3.2384 | 0.9884 | 0.0216 | 0.1679 | 0.02162 | 0.02162 | 0.048573
17.23 | -150.914 | 22.05 | 78.646 | -2500.076 | 33.2017 | 29.072 | 0 | -0.696 | 0 | 33.2011 | 3.2369 | 0.9884 | 0.0215 | 0.1676 | 0.021515 | 0.021515 | 0.048196
17.2333 | -151.082 | 22.05 | 78.631 | -2500.076 | 33.2017 | 28.961 | 0 | -0.68 | 0 | 33.2017 | 3.2354 | 0.9885 | 0.0214 | 0.1676 | 0.021432 | 0.021432 | 0.048196
17.2367 | -151.189 | 22.05 | 78.661 | -2500.076 | 33.2017 | 28.788 | 0 | -0.695 | 0 | 33.2017 | 3.234 | 0.9886 | 0.0213 | 0.1671 | 0.021304 | 0.021304 | 0.047931
17.24 | -151.311 | 22.05 | 78.692 | -2500.076 | 33.2011 | 28.676 | 0 | -0.665 | 0 | 33.2017 | 3.2325 | 0.9886 | 0.0212 | 0.1671 | 0.021222 | 0.021222 | 0.047768
17.2433 | -151.479 | 22.05 | 78.677 | -2500.076 | 33.1999 | 28.549 | 0 | -0.634 | 0 | 33.2011 | 3.231 | 0.9887 | 0.0211 | 0.1669 | 0.021128 | 0.021128 | 0.047579
17.2467 | -151.646 | 22.05 | 78.707 | -2500.076 | 33.1999 | 28.376 | 0 | -0.649 | 0 | 33.1999 | 3.2295 | 0.9888 | 0.021 | 0.1664 | 0.021 | 0.021 | 0.047047
17.25 | -151.769 | 22.05 | 78.722 | -2500.076 | 33.1992 | 28.203 | 0 | -0.619 | 0 | 33.1999 | 3.228 | 0.9888 | 0.0209 | 0.166 | 0.020872 | 0.020872 | 0.047047
17.2533 | -151.921 | 22.05 | 78.753 | -2500.076 | 33.1974 | 28.076 | 0 | -0.603 | 0 | 33.1992 | 3.2266 | 0.9889 | 0.0208 | 0.1658 | 0.020778 | 0.020778 | 0.046858
17.2567 | -152.089 | 22.05 | 78.738 | -2500.076 | 33.1956 | 27.919 | 0 | -0.573 | 0 | 33.1974 | 3.2251 | 0.989 | 0.0207 | 0.1654 | 0.020661 | 0.020661 | 0.046617
17.26 | -152.211 | 22.05 | 78.753 | -2500.076 | 33.1932 | 27.746 | 0 | -0.588 | 0 | 33.1956 | 3.2236 | 0.9891 | 0.0205 | 0.165 | 0.020533 | 0.020533 | 0.04635
17.2633 | -152.333 | 22.05 | 78.753 | -2500.076 | 33.1901 | 27.619 | 0 | -0.573 | 0 | 33.1932 | 3.2221 | 0.9891 | 0.0204 | 0.1648 | 0.020439 | 0.020439 | 0.045969
17.2667 | -152.47 | 22.05 | 78.784 | -2500.076 | 33.1883 | 27.492 | 0 | -0.573 | 0 | 33.1901 | 3.2207 | 0.9892 | 0.0203 | 0.1646 | 0.020345 | 0.020345 | 0.045969
17.27 | -152.623 | 22.05 | 78.768 | -2500.076 | 33.187 | 27.349 | 0 | -0.542 | 0 | 33.1883 | 3.2192 | 0.9893 | 0.0202 | 0.1643 | 0.02024 | 0.02024 | 0.045753
17.2733 | -152.745 | 22.05 | 78.753 | -2500.076 | 33.1864 | 27.192 | 0 | -0.557 | 0 | 33.187 | 3.2177 | 0.9893 | 0.0201 | 0.1639 | 0.020123 | 0.020123 | 0.045511
17.2767 | -152.867 | 22.05 | 78.753 | -2500.076 | 33.187 | 27.065 | 0 | -0.572 | 0 | 33.1864 | 3.2162 | 0.9894 | 0.02 | 0.1637 | 0.020029 | 0.020029 | 0.045319
17.28 | -153.005 | 22.05 | 78.768 | -2500.076 | 33.1895 | 26.938 | 0 | -0.572 | 0 | 33.187 | 3.2148 | 0.9895 | 0.0199 | 0.1635 | 0.019935 | 0.019935 | 0.044911
17.2833 | -153.157 | 22.05 | 78.753 | -2500.076 | 33.1913 | 26.795 | 0 | -0.557 | 0 | 33.1895 | 3.2133 | 0.9895 | 0.0198 | 0.1632 | 0.01983 | 0.01983 | 0.044911
17.2867 | -153.279 | 22.05 | 78.738 | -2500.076 | 33.1938 | 26.638 | 0 | -0.572 | 0 | 33.1913 | 3.2118 | 0.9896 | 0.0197 | 0.1627 | 0.019713 | 0.019713 | 0.044668
17.29 | -153.417 | 22.05 | 78.753 | -2500.076 | 33.1968 | 26.511 | 0 | -0.587 | 0 | 33.1938 | 3.2103 | 0.9897 | 0.0196 | 0.1625 | 0.019619 | 0.019619 | 0.044476
17.2933 | -153.554 | 22.05 | 78.784 | -2500.076 | 33.1986 | 26.369 | 0 | -0.572 | 0 | 33.1968 | 3.2089 | 0.9897 | 0.0195 | 0.1622 | 0.019514 | 0.019514 | 0.044258
17.2967 | -153.706 | 22.05 | 78.784 | -2500.076 | 33.1986 | 26.226 | 0 | -0.541 | 0 | 33.1986 | 3.2074 | 0.9898 | 0.0194 | 0.1619 | 0.019409 | 0.019409 | 0.043796
17.3 | -153.813 | 22.05 | 78.768 | -2500.076 | 33.1992 | 26.069 | 0 | -0.541 | 0 | 33.1986 | 3.2059 | 0.9899 | 0.0193 | 0.1614 | 0.019292 | 0.019292 | 0.043796
17.3033 | -153.92 | 22.05 | 78.768 | -2500.076 | 33.1992 | 25.957 | 0 | -0.556 | 0 | 33.1992 | 3.2045 | 0.9899 | 0.0192 | 0.1613 | 0.019209 | 0.019209 | 0.043628
17.3067 | -154.042 | 22.05 | 78.799 | -2500.076 | 33.1992 | 25.845 | 0 | -0.556 | 0 | 33.1992 | 3.203 | 0.99 | 0.0191 | 0.1611 | 0.019127 | 0.019127 | 0.043461
17.31 | -154.149 | 22.05 | 78.784 | -2500.076 | 33.1999 | 25.718 | 0 | -0.526 | 0 | 33.1992 | 3.2015 | 0.99 | 0.019 | 0.1609 | 0.019033 | 0.019033 | 0.0431
17.3133 | -154.21 | 22.05 | 78.753 | -2500.076 | 33.2005 | 25.606 | 0 | -0.541 | 0 | 33.1999 | 3.2001 | 0.9901 | 0.0189 | 0.1607 | 0.01895 | 0.01895 | 0.0431
17.3167 | -154.317 | 22.05 | 78.784 | -2500.076 | 33.2005 | 25.54 | 0 | -0.571 | 0 | 33.2005 | 3.1986 | 0.9902 | 0.0189 | 0.1609 | 0.018901 | 0.018901 | 0.043009
17.32 | -154.439 | 22.05 | 78.799 | -2500.076 | 33.2011 | 25.428 | 0 | -0.54 | 0 | 33.2005 | 3.1971 | 0.9902 | 0.0188 | 0.1607 | 0.018818 | 0.018818 | 0.042841
17.3233 | -154.546 | 22.05 | 78.784 | -2500.076 | 33.2017 | 25.301 | 0 | -0.525 | 0 | 33.2011 | 3.1957 | 0.9903 | 0.0187 | 0.1604 | 0.018724 | 0.018724 | 0.042647
17.3267 | -154.653 | 22.05 | 78.784 | -2500.076 | 33.2023 | 25.19 | 0 | -0.54 | 0 | 33.2017 | 3.1942 | 0.9904 | 0.0186 | 0.1603 | 0.018642 | 0.018642 | 0.042309
17.33 | -154.836 | 22.05 | 78.814 | -2500.076 | 33.2023 | 25.078 | 0 | -0.54 | 0 | 33.2023 | 3.1927 | 0.9904 | 0.0186 | 0.1601 | 0.018559 | 0.018559 | 0.042309
17.3333 | -154.973 | 22.05 | 78.814 | -2500.076 | 33.2017 | 24.89 | 0 | -0.51 | 0 | 33.2023 | 3.1913 | 0.9905 | 0.0184 | 0.1594 | 0.01842 | 0.01842 | 0.042012
17.3367 | -155.08 | 22.05 | 78.814 | -2500.076 | 33.2017 | 24.747 | 0 | -0.509 | 0 | 33.2017 | 3.1898 | 0.9905 | 0.0183 | 0.1591 | 0.018314 | 0.018314 | 0.041791
17.34 | -155.263 | 22.05 | 78.814 | -2500.076 | 33.2011 | 24.636 | 0 | -0.509 | 0 | 33.2017 | 3.1884 | 0.9906 | 0.0182 | 0.1589 | 0.018232 | 0.018232 | 0.041622
17.3433 | -155.431 | 22.05 | 78.799 | -2500.076 | 33.2005 | 24.448 | 0 | -0.509 | 0 | 33.2011 | 3.1869 | 0.9907 | 0.0181 | 0.1582 | 0.018092 | 0.018092 | 0.04105
17.3467 | -155.492 | 22.05 | 78.799 | -2500.076 | 33.1999 | 24.275 | 0 | -0.524 | 0 | 33.2005 | 3.1854 | 0.9907 | 0.018 | 0.1576 | 0.017965 | 0.017965 | 0.04105
17.35 | -155.644 | 22.05 | 78.799 | -2500.076 | 33.1999 | 24.209 | 0 | -0.524 | 0 | 33.1999 | 3.184 | 0.9908 | 0.0179 | 0.1577 | 0.017916 | 0.017916 | 0.040958
17.3533 | -155.812 | 22.05 | 78.784 | -2500.076 | 33.1986 | 24.051 | 0 | -0.524 | 0 | 33.1999 | 3.1825 | 0.9908 | 0.0178 | 0.1572 | 0.017799 | 0.017799 | 0.04071
17.3567 | -155.873 | 22.05 | 78.784 | -2500.076 | 33.1962 | 23.878 | 0 | -0.539 | 0 | 33.1986 | 3.1811 | 0.9909 | 0.0177 | 0.1566 | 0.017671 | 0.017671 | 0.040344
17.36 | -155.98 | 22.05 | 78.784 | -2500.076 | 33.1932 | 23.812 | 0 | -0.539 | 0 | 33.1962 | 3.1796 | 0.991 | 0.0176 | 0.1567 | 0.017622 | 0.017622 | 0.040344
17.3633 | -156.178 | 22.05 | 78.784 | -2500.076 | 33.1907 | 23.701 | 0 | -0.539 | 0 | 33.1932 | 3.1782 | 0.991 | 0.0175 | 0.1565 | 0.01754 | 0.01754 | 0.040173
17.3667 | -156.27 | 22.05 | 78.738 | -2500.076 | 33.1889 | 23.497 | 0 | -0.539 | 0 | 33.1907 | 3.1767 | 0.9911 | 0.0174 | 0.1556 | 0.017389 | 0.017389 | 0.039847
17.37 | -156.362 | 22.05 | 78.707 | -2500.076 | 33.1895 | 23.401 | 0 | -0.585 | 0 | 33.1889 | 3.1752 | 0.9911 | 0.0173 | 0.1555 | 0.017318 | 0.017318 | 0.039702
17.3733 | -156.499 | 22.05 | 78.707 | -2500.076 | 33.1895 | 23.304 | 0 | -0.615 | 0 | 33.1895 | 3.1738 | 0.9912 | 0.0172 | 0.1554 | 0.017246 | 0.017246 | 0.039333
17.3767 | -156.575 | 22.05 | 78.738 | -2500.076 | 33.1895 | 23.162 | 0 | -0.615 | 0 | 33.1895 | 3.1723 | 0.9912 | 0.0171 | 0.155 | 0.017141 | 0.017141 | 0.039333
17.38 | -156.621 | 22.05 | 78.753 | -2500.076 | 33.1895 | 23.081 | 0 | -0.585 | 0 | 33.1895 | 3.1709 | 0.9913 | 0.0171 | 0.1549 | 0.017081 | 0.017081 | 0.039213
17.3833 | -156.758 | 22.05 | 78.799 | -2500.076 | 33.1889 | 23.03 | 0 | -0.569 | 0 | 33.1895 | 3.1694 | 0.9914 | 0.017 | 0.1551 | 0.017043 | 0.017043 | 0.039145
17.3867 | -156.896 | 22.05 | 78.829 | -2500.076 | 33.1864 | 22.888 | 0 | -0.523 | 0 | 33.1889 | 3.168 | 0.9914 | 0.0169 | 0.1547 | 0.016938 | 0.016938 | 0.038698
17.39 | -156.987 | 22.05 | 78.829 | -2500.076 | 33.1858 | 22.745 | 0 | -0.493 | 0 | 33.1864 | 3.1665 | 0.9915 | 0.0168 | 0.1542 | 0.016833 | 0.016833 | 0.038698
17.3933 | -157.125 | 22.05 | 78.829 | -2500.076 | 33.1858 | 22.649 | 0 | -0.493 | 0 | 33.1858 | 3.1651 | 0.9915 | 0.0168 | 0.1541 | 0.016761 | 0.016761 | 0.038551
17.3967 | -157.292 | 22.05 | 78.829 | -2500.076 | 33.1858 | 22.506 | 0 | -0.492 | 0 | 33.1858 | 3.1636 | 0.9916 | 0.0167 | 0.1536 | 0.016656 | 0.016656 | 0.038327
17.4 | -157.369 | 22.05 | 78.829 | -2500.076 | 33.1858 | 22.334 | 0 | -0.492 | 0 | 33.1858 | 3.1622 | 0.9916 | 0.0165 | 0.153 | 0.016528 | 0.016528 | 0.03805
17.4033 | -157.43 | 22.05 | 78.845 | -2500.076 | 33.1858 | 22.252 | 0 | -0.492 | 0 | 33.1858 | 3.1607 | 0.9917 | 0.0165 | 0.1529 | 0.016468 | 0.016468 | 0.037834
17.4067 | -157.552 | 22.05 | 78.86 | -2500.076 | 33.1858 | 22.186 | 0 | -0.477 | 0 | 33.1858 | 3.1593 | 0.9917 | 0.0164 | 0.153 | 0.016419 | 0.016419 | 0.037834
17.41 | -157.659 | 22.05 | 78.829 | -2500.076 | 33.1864 | 22.059 | 0 | -0.462 | 0 | 33.1858 | 3.1578 | 0.9918 | 0.0163 | 0.1526 | 0.016325 | 0.016325 | 0.037635
17.4133 | -157.659 | 22.05 | 78.814 | -2500.076 | 33.187 | 21.947 | 0 | -0.492 | 0 | 33.1864 | 3.1564 | 0.9919 | 0.0162 | 0.1523 | 0.016242 | 0.016242 | 0.037462
17.4167 | -157.765 | 22.05 | 78.814 | -2500.076 | 33.1883 | 21.942 | 0 | -0.507 | 0 | 33.187 | 3.155 | 0.9919 | 0.0162 | 0.1528 | 0.016239 | 0.016239 | 0.037297
17.42 | -157.888 | 22.05 | 78.799 | -2500.076 | 33.1901 | 21.831 | 0 | -0.507 | 0 | 33.1883 | 3.1535 | 0.992 | 0.0162 | 0.1525 | 0.016156 | 0.016156 | 0.037297
17.4233 | -157.949 | 22.05 | 78.768 | -2500.076 | 33.1925 | 21.704 | 0 | -0.522 | 0 | 33.1901 | 3.1521 | 0.992 | 0.0161 | 0.1522 | 0.016062 | 0.016062 | 0.037097
17.4267 | -158.04 | 22.05 | 78.784 | -2500.076 | 33.1944 | 21.638 | 0 | -0.553 | 0 | 33.1925 | 3.1506 | 0.9921 | 0.016 | 0.1522 | 0.016013 | 0.016013 | 0.037001
17.43 | -158.223 | 22.05 | 78.768 | -2500.076 | 33.1962 | 21.541 | 0 | -0.537 | 0 | 33.1944 | 3.1492 | 0.9921 | 0.0159 | 0.152 | 0.015942 | 0.015942 | 0.036853
17.4333 | -158.315 | 22.05 | 78.768 | -2500.076 | 33.1974 | 21.353 | 0 | -0.552 | 0 | 33.1962 | 3.1477 | 0.9922 | 0.0158 | 0.1512 | 0.015802 | 0.015802 | 0.0364
17.4367 | -158.376 | 22.05 | 78.768 | -2500.076 | 33.1968 | 21.256 | 0 | -0.552 | 0 | 33.1974 | 3.1463 | 0.9922 | 0.0157 | 0.151 | 0.015731 | 0.015731 | 0.0364
17.44 | -158.544 | 22.05 | 78.784 | -2500.076 | 33.1956 | 21.19 | 0 | -0.552 | 0 | 33.1968 | 3.1449 | 0.9923 | 0.0157 | 0.151 | 0.015682 | 0.015682 | 0.036304
17.4433 | -158.65 | 22.05 | 78.784 | -2500.076 | 33.1956 | 21.018 | 0 | -0.537 | 0 | 33.1956 | 3.1434 | 0.9923 | 0.0156 | 0.1503 | 0.015554 | 0.015554 | 0.036024
17.4467 | -158.712 | 22.05 | 78.814 | -2500.076 | 33.195 | 20.906 | 0 | -0.537 | 0 | 33.1956 | 3.142 | 0.9924 | 0.0155 | 0.15 | 0.015471 | 0.015471 | 0.035753
17.45 | -158.849 | 22.05 | 78.814 | -2500.076 | 33.1938 | 20.84 | 0 | -0.506 | 0 | 33.195 | 3.1405 | 0.9924 | 0.0154 | 0.15 | 0.015423 | 0.015423 | 0.035753
17.4533 | -159.032 | 22.05 | 78.845 | -2500.076 | 33.1938 | 20.698 | 0 | -0.506 | 0 | 33.1938 | 3.1391 | 0.9925 | 0.0153 | 0.1495 | 0.015317 | 0.015317 | 0.035525
17.4567 | -159.108 | 22.05 | 78.845 | -2500.076 | 33.195 | 20.509 | 0 | -0.475 | 0 | 33.1938 | 3.1377 | 0.9925 | 0.0152 | 0.1486 | 0.015178 | 0.015178 | 0.035218
17.46 | -159.215 | 22.05 | 78.875 | -2500.076 | 33.195 | 20.428 | 0 | -0.475 | 0 | 33.195 | 3.1362 | 0.9926 | 0.0151 | 0.1485 | 0.015118 | 0.015118 | 0.035095
17.4633 | -159.352 | 22.05 | 78.86 | -2500.076 | 33.1956 | 20.316 | 0 | -0.445 | 0 | 33.195 | 3.1348 | 0.9926 | 0.015 | 0.1482 | 0.015035 | 0.015035 | 0.03469
17.4667 | -159.429 | 22.05 | 78.86 | -2500.076 | 33.1968 | 20.174 | 0 | -0.46 | 0 | 33.1956 | 3.1334 | 0.9927 | 0.0149 | 0.1477 | 0.01493 | 0.01493 | 0.03469
17.47 | -159.474 | 22.05 | 78.829 | -2500.076 | 33.198 | 20.093 | 0 | -0.46 | 0 | 33.1968 | 3.1319 | 0.9927 | 0.0149 | 0.1475 | 0.01487 | 0.01487 | 0.034567
17.4733 | -159.566 | 22.05 | 78.829 | -2500.076 | 33.198 | 20.042 | 0 | -0.49 | 0 | 33.198 | 3.1305 | 0.9928 | 0.0148 | 0.1477 | 0.014832 | 0.014832 | 0.034495
17.4767 | -159.673 | 22.05 | 78.814 | -2500.076 | 33.1986 | 19.946 | 0 | -0.49 | 0 | 33.198 | 3.1291 | 0.9928 | 0.0148 | 0.1474 | 0.014761 | 0.014761 | 0.034168
17.48 | -159.749 | 22.05 | 78.814 | -2500.076 | 33.1992 | 19.834 | 0 | -0.505 | 0 | 33.1986 | 3.1276 | 0.9929 | 0.0147 | 0.1471 | 0.014678 | 0.014678 | 0.034168
17.4833 | -159.856 | 22.05 | 78.799 | -2500.076 | 33.1992 | 19.753 | 0 | -0.505 | 0 | 33.1992 | 3.1262 | 0.9929 | 0.0146 | 0.147 | 0.014618 | 0.014618 | 0.034044
17.4867 | -159.963 | 22.05 | 78.814 | -2500.076 | 33.1999 | 19.641 | 0 | -0.52 | 0 | 33.1992 | 3.1248 | 0.993 | 0.0145 | 0.1466 | 0.014535 | 0.014535 | 0.033867
17.49 | -160.039 | 22.05 | 78.814 | -2500.076 | 33.2011 | 19.529 | 0 | -0.505 | 0 | 33.1999 | 3.1233 | 0.993 | 0.0145 | 0.1463 | 0.014452 | 0.014452 | 0.033564
17.4933 | -160.1 | 22.05 | 78.784 | -2500.076 | 33.2011 | 19.448 | 0 | -0.505 | 0 | 33.2011 | 3.1219 | 0.9931 | 0.0144 | 0.1461 | 0.014392 | 0.014392 | 0.033564
17.4967 | -160.207 | 22.05 | 78.768 | -2500.076 | 33.2005 | 19.382 | 0 | -0.535 | 0 | 33.2011 | 3.1205 | 0.9931 | 0.0143 | 0.1461 | 0.014343 | 0.014343 | 0.033466
17.5 | -160.283 | 22.05 | 78.784 | -2500.076 | 33.2011 | 19.27 | 0 | -0.551 | 0 | 33.2005 | 3.1191 | 0.9932 | 0.0143 | 0.1458 | 0.014261 | 0.014261 | 0.033288
17.5033 | -160.375 | 22.05 | 78.784 | -2500.076 | 33.2017 | 19.189 | 0 | -0.535 | 0 | 33.2011 | 3.1176 | 0.9932 | 0.0142 | 0.1456 | 0.014201 | 0.014201 | 0.033011
17.5067 | -160.482 | 22.05 | 78.753 | -2500.076 | 33.2017 | 19.092 | 0 | -0.535 | 0 | 33.2017 | 3.1162 | 0.9933 | 0.0141 | 0.1454 | 0.014129 | 0.014129 | 0.033011
17.51 | -160.588 | 22.05 | 78.738 | -2500.076 | 33.2023 | 18.98 | 0 | -0.565 | 0 | 33.2017 | 3.1148 | 0.9933 | 0.014 | 0.145 | 0.014046 | 0.014046 | 0.032833
17.5133 | -160.649 | 22.05 | 78.753 | -2500.076 | 33.2029 | 18.868 | 0 | -0.581 | 0 | 33.2023 | 3.1134 | 0.9934 | 0.014 | 0.1446 | 0.013964 | 0.013964 | 0.032655
17.5167 | -160.726 | 22.05 | 78.768 | -2500.076 | 33.2029 | 18.802 | 0 | -0.565 | 0 | 33.2029 | 3.1119 | 0.9934 | 0.0139 | 0.1446 | 0.013915 | 0.013915 | 0.032555
17.52 | -160.787 | 22.05 | 78.753 | -2500.076 | 33.2023 | 18.721 | 0 | -0.55 | 0 | 33.2029 | 3.1105 | 0.9935 | 0.0139 | 0.1444 | 0.013855 | 0.013855 | 0.03233
17.5233 | -160.863 | 22.05 | 78.784 | -2500.076 | 33.2017 | 18.655 | 0 | -0.565 | 0 | 33.2023 | 3.1091 | 0.9935 | 0.0138 | 0.1444 | 0.013806 | 0.013806 | 0.03233
17.5267 | -160.939 | 22.05 | 78.814 | -2500.076 | 33.2005 | 18.574 | 0 | -0.534 | 0 | 33.2017 | 3.1077 | 0.9935 | 0.0137 | 0.1442 | 0.013746 | 0.013746 | 0.032204
17.53 | -161.031 | 22.05 | 78.814 | -2500.076 | 33.2005 | 18.493 | 0 | -0.504 | 0 | 33.2005 | 3.1062 | 0.9936 | 0.0137 | 0.1441 | 0.013686 | 0.013686 | 0.032078
17.5333 | -161.122 | 22.05 | 78.799 | -2500.076 | 33.2005 | 18.396 | 0 | -0.504 | 0 | 33.2005 | 3.1048 | 0.9936 | 0.0136 | 0.1438 | 0.013614 | 0.013614 | 0.031772
17.5367 | -161.229 | 22.05 | 78.814 | -2500.076 | 33.1999 | 18.3 | 0 | -0.519 | 0 | 33.2005 | 3.1034 | 0.9937 | 0.0135 | 0.1435 | 0.013543 | 0.013543 | 0.031772
17.54 | -161.306 | 22.05 | 78.829 | -2500.076 | 33.1999 | 18.188 | 0 | -0.504 | 0 | 33.1999 | 3.102 | 0.9937 | 0.0135 | 0.1431 | 0.01346 | 0.01346 | 0.031592
17.5433 | -161.382 | 22.05 | 78.86 | -2500.076 | 33.2005 | 18.107 | 0 | -0.488 | 0 | 33.1999 | 3.1005 | 0.9938 | 0.0134 | 0.1429 | 0.0134 | 0.0134 | 0.031465
17.5467 | -161.473 | 22.05 | 78.875 | -2500.076 | 33.2005 | 18.025 | 0 | -0.458 | 0 | 33.2005 | 3.0991 | 0.9938 | 0.0133 | 0.1427 | 0.01334 | 0.01334 | 0.031185
17.55 | -161.58 | 22.05 | 78.875 | -2500.076 | 33.2005 | 17.929 | 0 | -0.442 | 0 | 33.2005 | 3.0977 | 0.9939 | 0.0133 | 0.1424 | 0.013268 | 0.013268 | 0.031185
17.5533 | -161.641 | 22.05 | 78.89 | -2500.076 | 33.2011 | 17.817 | 0 | -0.442 | 0 | 33.2005 | 3.0963 | 0.9939 | 0.0132 | 0.142 | 0.013186 | 0.013186 | 0.031005
17.5567 | -161.733 | 22.05 | 78.86 | -2500.076 | 33.2005 | 17.751 | 0 | -0.427 | 0 | 33.2011 | 3.0949 | 0.9939 | 0.0131 | 0.142 | 0.013137 | 0.013137 | 0.030904
17.56 | -161.855 | 22.05 | 78.86 | -2500.076 | 33.2005 | 17.654 | 0 | -0.457 | 0 | 33.2005 | 3.0935 | 0.994 | 0.0131 | 0.1417 | 0.013065 | 0.013065 | 0.030542
17.5633 | -161.931 | 22.05 | 78.845 | -2500.076 | 33.2011 | 17.527 | 0 | -0.457 | 0 | 33.2005 | 3.092 | 0.994 | 0.013 | 0.1411 | 0.012971 | 0.012971 | 0.030542
17.5667 | -161.977 | 22.05 | 78.86 | -2500.076 | 33.2017 | 17.446 | 0 | -0.472 | 0 | 33.2011 | 3.0906 | 0.9941 | 0.0129 | 0.1409 | 0.012911 | 0.012911 | 0.030415
17.57 | -162.099 | 22.05 | 78.875 | -2500.076 | 33.2023 | 17.395 | 0 | -0.457 | 0 | 33.2017 | 3.0892 | 0.9941 | 0.0129 | 0.1409 | 0.012874 | 0.012874 | 0.03034
17.5733 | -162.191 | 22.05 | 78.89 | -2500.076 | 33.2035 | 17.268 | 0 | -0.442 | 0 | 33.2023 | 3.0878 | 0.9942 | 0.0128 | 0.1404 | 0.012779 | 0.012779 | 0.030132
17.5767 | -162.221 | 22.05 | 78.86 | -2500.076 | 33.2041 | 17.172 | 0 | -0.426 | 0 | 33.2035 | 3.0864 | 0.9942 | 0.0127 | 0.14 | 0.012708 | 0.012708 | 0.029929
17.58 | -162.328 | 22.05 | 78.89 | -2500.076 | 33.2047 | 17.136 | 0 | -0.457 | 0 | 33.2041 | 3.085 | 0.9942 | 0.0127 | 0.1402 | 0.012682 | 0.012682 | 0.029929
17.5833 | -162.435 | 22.05 | 78.89 | -2500.076 | 33.2047 | 17.025 | 0 | -0.426 | 0 | 33.2047 | 3.0836 | 0.9943 | 0.0126 | 0.1397 | 0.012599 | 0.012599 | 0.029747
17.5867 | -162.481 | 22.05 | 78.86 | -2500.076 | 33.2054 | 16.913 | 0 | -0.426 | 0 | 33.2047 | 3.0822 | 0.9943 | 0.0125 | 0.1393 | 0.012516 | 0.012516 | 0.029566
17.59 | -162.572 | 22.05 | 78.829 | -2500.076 | 33.206 | 16.862 | 0 | -0.456 | 0 | 33.2054 | 3.0807 | 0.9944 | 0.0125 | 0.1393 | 0.012479 | 0.012479 | 0.029335
17.5933 | -162.694 | 22.05 | 78.845 | -2500.076 | 33.2066 | 16.765 | 0 | -0.487 | 0 | 33.206 | 3.0793 | 0.9944 | 0.0124 | 0.139 | 0.012407 | 0.012407 | 0.029335
17.5967 | -162.725 | 22.05 | 78.829 | -2500.076 | 33.2066 | 16.638 | 0 | -0.471 | 0 | 33.2066 | 3.0779 | 0.9945 | 0.0123 | 0.1384 | 0.012313 | 0.012313 | 0.029126
17.6 | -162.832 | 22.05 | 78.814 | -2500.076 | 33.2072 | 16.603 | 0 | -0.487 | 0 | 33.2066 | 3.0765 | 0.9945 | 0.0123 | 0.1385 | 0.012287 | 0.012287 | 0.029077
17.6033 | -162.954 | 22.05 | 78.814 | -2500.076 | 33.2072 | 16.491 | 0 | -0.502 | 0 | 33.2072 | 3.0751 | 0.9945 | 0.0122 | 0.138 | 0.012204 | 0.012204 | 0.028685
17.6067 | -162.999 | 22.05 | 78.829 | -2500.076 | 33.2072 | 16.364 | 0 | -0.502 | 0 | 33.2072 | 3.0737 | 0.9946 | 0.0121 | 0.1374 | 0.01211 | 0.01211 | 0.028685
17.61 | -163.03 | 22.05 | 78.814 | -2500.076 | 33.2072 | 16.313 | 0 | -0.486 | 0 | 33.2072 | 3.0723 | 0.9946 | 0.0121 | 0.1374 | 0.012073 | 0.012073 | 0.028609
17.6133 | -163.152 | 22.05 | 78.814 | -2500.076 | 33.2072 | 16.278 | 0 | -0.501 | 0 | 33.2072 | 3.0709 | 0.9947 | 0.012 | 0.1376 | 0.012046 | 0.012046 | 0.028559
17.6167 | -163.228 | 22.05 | 78.814 | -2500.076 | 33.2072 | 16.151 | 0 | -0.501 | 0 | 33.2072 | 3.0695 | 0.9947 | 0.012 | 0.1369 | 0.011952 | 0.011952 | 0.02822
17.62 | -163.244 | 22.05 | 78.814 | -2500.076 | 33.2072 | 16.07 | 0 | -0.501 | 0 | 33.2072 | 3.0681 | 0.9947 | 0.0119 | 0.1367 | 0.011892 | 0.011892 | 0.02822
17.6233 | -163.305 | 22.05 | 78.845 | -2500.076 | 33.2072 | 16.049 | 0 | -0.501 | 0 | 33.2072 | 3.0667 | 0.9948 | 0.0119 | 0.137 | 0.011877 | 0.011877 | 0.028197
17.6267 | -163.442 | 22.05 | 78.845 | -2500.076 | 33.2072 | 15.983 | 0 | -0.471 | 0 | 33.2072 | 3.0653 | 0.9948 | 0.0118 | 0.1368 | 0.011828 | 0.011828 | 0.028094
17.63 | -163.488 | 22.05 | 78.814 | -2500.076 | 33.2072 | 15.841 | 0 | -0.47 | 0 | 33.2072 | 3.0639 | 0.9949 | 0.0117 | 0.1361 | 0.011723 | 0.011723 | 0.027779
17.6333 | -163.518 | 22.05 | 78.814 | -2500.076 | 33.2066 | 15.79 | 0 | -0.501 | 0 | 33.2072 | 3.0625 | 0.9949 | 0.0117 | 0.1361 | 0.011686 | 0.011686 | 0.027779
17.6367 | -163.656 | 22.05 | 78.814 | -2500.076 | 33.206 | 15.755 | 0 | -0.501 | 0 | 33.2066 | 3.0611 | 0.9949 | 0.0117 | 0.1362 | 0.011659 | 0.011659 | 0.02773
17.64 | -163.747 | 22.05 | 78.799 | -2500.076 | 33.2054 | 15.612 | 0 | -0.501 | 0 | 33.206 | 3.0597 | 0.995 | 0.0116 | 0.1354 | 0.011554 | 0.011554 | 0.027491
17.6433 | -163.778 | 22.05 | 78.814 | -2500.076 | 33.2047 | 15.516 | 0 | -0.516 | 0 | 33.2054 | 3.0583 | 0.995 | 0.0115 | 0.135 | 0.011483 | 0.011483 | 0.027284
17.6467 | -163.915 | 22.05 | 78.845 | -2500.076 | 33.2035 | 15.48 | 0 | -0.501 | 0 | 33.2047 | 3.0569 | 0.995 | 0.0115 | 0.1351 | 0.011456 | 0.011456 | 0.027284
17.65 | -164.037 | 22.05 | 78.845 | -2500.076 | 33.2035 | 15.338 | 0 | -0.47 | 0 | 33.2035 | 3.0555 | 0.9951 | 0.0114 | 0.1343 | 0.011351 | 0.011351 | 0.027045
17.6533 | -164.098 | 22.05 | 78.875 | -2500.076 | 33.2035 | 15.211 | 0 | -0.47 | 0 | 33.2035 | 3.0541 | 0.9951 | 0.0113 | 0.1336 | 0.011257 | 0.011257 | 0.026833
17.6567 | -164.235 | 22.05 | 78.875 | -2500.076 | 33.2029 | 15.145 | 0 | -0.439 | 0 | 33.2035 | 3.0527 | 0.9952 | 0.0112 | 0.1335 | 0.011208 | 0.011208 | 0.02649
17.66 | -164.357 | 22.05 | 78.86 | -2500.076 | 33.2023 | 15.003 | 0 | -0.439 | 0 | 33.2029 | 3.0513 | 0.9952 | 0.0111 | 0.1327 | 0.011103 | 0.011103 | 0.02649
17.6633 | -164.388 | 22.05 | 78.845 | -2500.076 | 33.2029 | 14.876 | 0 | -0.454 | 0 | 33.2023 | 3.0499 | 0.9952 | 0.011 | 0.132 | 0.011009 | 0.011009 | 0.026277
17.6667 | -164.449 | 22.05 | 78.845 | -2500.076 | 33.2029 | 14.84 | 0 | -0.469 | 0 | 33.2029 | 3.0485 | 0.9953 | 0.011 | 0.1321 | 0.010983 | 0.010983 | 0.026226
17.67 | -164.556 | 22.05 | 78.799 | -2500.076 | 33.2029 | 14.774 | 0 | -0.469 | 0 | 33.2029 | 3.0471 | 0.9953 | 0.0109 | 0.1319 | 0.010934 | 0.010934 | 0.025936
17.6733 | -164.586 | 22.05 | 78.784 | -2500.076 | 33.2035 | 14.662 | 0 | -0.515 | 0 | 33.2029 | 3.0457 | 0.9953 | 0.0109 | 0.1313 | 0.010851 | 0.010851 | 0.025936
17.6767 | -164.617 | 22.05 | 78.784 | -2500.076 | 33.2041 | 14.627 | 0 | -0.53 | 0 | 33.2035 | 3.0443 | 0.9954 | 0.0108 | 0.1314 | 0.010825 | 0.010825 | 0.025885
17.68 | -164.708 | 22.05 | 78.799 | -2500.076 | 33.2041 | 14.591 | 0 | -0.53 | 0 | 33.2041 | 3.0429 | 0.9954 | 0.0108 | 0.1315 | 0.010798 | 0.010798 | 0.025833
17.6833 | -164.785 | 22.05 | 78.814 | -2500.076 | 33.2041 | 14.495 | 0 | -0.515 | 0 | 33.2041 | 3.0415 | 0.9955 | 0.0107 | 0.1311 | 0.010727 | 0.010727 | 0.025542
17.6867 | -164.815 | 22.05 | 78.845 | -2500.076 | 33.2041 | 14.414 | 0 | -0.499 | 0 | 33.2041 | 3.0401 | 0.9955 | 0.0107 | 0.1308 | 0.010667 | 0.010667 | 0.025542
17.69 | -164.892 | 22.05 | 78.86 | -2500.076 | 33.2047 | 14.378 | 0 | -0.469 | 0 | 33.2041 | 3.0387 | 0.9955 | 0.0106 | 0.1309 | 0.010641 | 0.010641 | 0.02549
17.6933 | -164.983 | 22.05 | 78.875 | -2500.076 | 33.2054 | 14.297 | 0 | -0.453 | 0 | 33.2047 | 3.0373 | 0.9956 | 0.0106 | 0.1305 | 0.01058 | 0.01058 | 0.025358
17.6967 | -165.029 | 22.05 | 78.89 | -2500.076 | 33.206 | 14.2 | 0 | -0.438 | 0 | 33.2054 | 3.0359 | 0.9956 | 0.0105 | 0.1301 | 0.010509 | 0.010509 | 0.025119
17.7 | -165.059 | 22.05 | 78.89 | -2500.076 | 33.2066 | 14.15 | 0 | -0.423 | 0 | 33.206 | 3.0345 | 0.9956 | 0.0105 | 0.13 | 0.010471 | 0.010471 | 0.025119
17.7033 | -165.136 | 22.05 | 78.906 | -2500.076 | 33.2072 | 14.114 | 0 | -0.423 | 0 | 33.2066 | 3.0332 | 0.9957 | 0.0104 | 0.1301 | 0.010445 | 0.010445 | 0.025067
17.7067 | -165.197 | 22.05 | 78.936 | -2500.076 | 33.2072 | 14.033 | 0 | -0.407 | 0 | 33.2072 | 3.0318 | 0.9957 | 0.0104 | 0.1298 | 0.010385 | 0.010385 | 0.024934
17.71 | -165.258 | 22.05 | 78.921 | -2500.076 | 33.2072 | 13.967 | 0 | -0.377 | 0 | 33.2072 | 3.0304 | 0.9957 | 0.0103 | 0.1296 | 0.010336 | 0.010336 | 0.024722
17.7133 | -165.334 | 22.05 | 78.875 | -2500.076 | 33.2066 | 13.901 | 0 | -0.392 | 0 | 33.2072 | 3.029 | 0.9958 | 0.0103 | 0.1294 | 0.010287 | 0.010287 | 0.024722
17.7167 | -165.426 | 22.05 | 78.86 | -2500.076 | 33.206 | 13.82 | 0 | -0.437 | 0 | 33.2066 | 3.0276 | 0.9958 | 0.0102 | 0.129 | 0.010227 | 0.010227 | 0.024588
17.72 | -165.487 | 22.05 | 78.845 | -2500.076 | 33.2054 | 13.723 | 0 | -0.453 | 0 | 33.206 | 3.0262 | 0.9958 | 0.0102 | 0.1285 | 0.010156 | 0.010156 | 0.024427
17.7233 | -165.548 | 22.05 | 78.814 | -2500.076 | 33.2054 | 13.657 | 0 | -0.468 | 0 | 33.2054 | 3.0248 | 0.9959 | 0.0101 | 0.1283 | 0.010107 | 0.010107 | 0.024214
17.7267 | -165.624 | 22.05 | 78.814 | -2500.076 | 33.2054 | 13.591 | 0 | -0.498 | 0 | 33.2054 | 3.0234 | 0.9959 | 0.0101 | 0.1281 | 0.010058 | 0.010058 | 0.024214
17.73 | -165.7 | 22.05 | 78.829 | -2500.076 | 33.2066 | 13.51 | 0 | -0.498 | 0 | 33.2054 | 3.0221 | 0.9959 | 0.01 | 0.1278 | 0.0099979 | 0.0099979 | 0.02408
17.7333 | -165.746 | 22.05 | 78.829 | -2500.076 | 33.2078 | 13.428 | 0 | -0.483 | 0 | 33.2066 | 3.0207 | 0.996 | 0.0099 | 0.1274 | 0.0099378 | 0.0099378 | 0.023946
17.7367 | -165.792 | 22.05 | 78.845 | -2500.076 | 33.209 | 13.378 | 0 | -0.483 | 0 | 33.2078 | 3.0193 | 0.996 | 0.0099 | 0.1273 | 0.0099002 | 0.0099002 | 0.023786
17.74 | -165.853 | 22.05 | 78.86 | -2500.076 | 33.2109 | 13.327 | 0 | -0.467 | 0 | 33.209 | 3.0179 | 0.996 | 0.0099 | 0.1272 | 0.0098627 | 0.0098627 | 0.023786
17.7433 | -165.899 | 22.05 | 78.86 | -2500.076 | 33.2133 | 13.261 | 0 | -0.452 | 0 | 33.2109 | 3.0165 | 0.9961 | 0.0098 | 0.127 | 0.0098138 | 0.0098138 | 0.023679
17.7467 | -165.929 | 22.05 | 78.875 | -2500.076 | 33.2145 | 13.21 | 0 | -0.452 | 0 | 33.2133 | 3.0151 | 0.9961 | 0.0098 | 0.1269 | 0.0097763 | 0.0097763 | 0.023599
17.75 | -166.021 | 22.05 | 78.906 | -2500.076 | 33.2157 | 13.175 | 0 | -0.436 | 0 | 33.2145 | 3.0138 | 0.9961 | 0.0097 | 0.127 | 0.00975 | 0.00975 | 0.023384
17.7533 | -166.097 | 22.05 | 78.906 | -2500.076 | 33.2163 | 13.078 | 0 | -0.406 | 0 | 33.2157 | 3.0124 | 0.9962 | 0.0097 | 0.1265 | 0.0096786 | 0.0096786 | 0.023384
17.7567 | -166.173 | 22.05 | 78.921 | -2500.076 | 33.2157 | 12.997 | 0 | -0.406 | 0 | 33.2163 | 3.011 | 0.9962 | 0.0096 | 0.1261 | 0.0096184 | 0.0096184 | 0.023249
17.76 | -166.234 | 22.05 | 78.936 | -2500.076 | 33.2139 | 12.916 | 0 | -0.39 | 0 | 33.2157 | 3.0096 | 0.9962 | 0.0096 | 0.1257 | 0.0095583 | 0.0095583 | 0.023006
17.7633 | -166.341 | 22.05 | 78.936 | -2500.076 | 33.2121 | 12.85 | 0 | -0.375 | 0 | 33.2139 | 3.0082 | 0.9963 | 0.0095 | 0.1254 | 0.0095094 | 0.0095094 | 0.023006
17.7667 | -166.387 | 22.05 | 78.936 | -2500.076 | 33.2102 | 12.738 | 0 | -0.375 | 0 | 33.2121 | 3.0069 | 0.9963 | 0.0094 | 0.1248 | 0.0094267 | 0.0094267 | 0.022816
17.77 | -166.433 | 22.05 | 78.921 | -2500.076 | 33.209 | 12.687 | 0 | -0.375 | 0 | 33.2102 | 3.0055 | 0.9963 | 0.0094 | 0.1247 | 0.0093891 | 0.0093891 | 0.022735
17.7733 | -166.478 | 22.05 | 78.921 | -2500.076 | 33.2072 | 12.636 | 0 | -0.39 | 0 | 33.209 | 3.0041 | 0.9964 | 0.0094 | 0.1245 | 0.0093516 | 0.0093516 | 0.022574
17.7767 | -166.54 | 22.05 | 78.921 | -2500.076 | 33.206 | 12.586 | 0 | -0.39 | 0 | 33.2072 | 3.0027 | 0.9964 | 0.0093 | 0.1244 | 0.009314 | 0.009314 | 0.022574
17.78 | -166.555 | 22.05 | 78.921 | -2500.076 | 33.2054 | 12.52 | 0 | -0.39 | 0 | 33.206 | 3.0014 | 0.9964 | 0.0093 | 0.1242 | 0.0092652 | 0.0092652 | 0.022465
17.7833 | -166.631 | 22.05 | 78.921 | -2500.076 | 33.2047 | 12.499 | 0 | -0.39 | 0 | 33.2054 | 3 | 0.9964 | 0.0093 | 0.1244 | 0.0092502 | 0.0092502 | 0.022439
17.7867 | -166.692 | 22.05 | 78.921 | -2500.076 | 33.2041 | 12.418 | 0 | -0.39 | 0 | 33.2047 | 2.9986 | 0.9965 | 0.0092 | 0.124 | 0.0091901 | 0.0091901 | 0.022194
17.79 | -166.768 | 22.05 | 78.921 | -2500.076 | 33.2035 | 12.352 | 0 | -0.39 | 0 | 33.2041 | 2.9972 | 0.9965 | 0.0091 | 0.1237 | 0.0091412 | 0.0091412 | 0.022194
17.7933 | -166.845 | 22.05 | 78.936 | -2500.076 | 33.2029 | 12.271 | 0 | -0.389 | 0 | 33.2035 | 2.9959 | 0.9965 | 0.0091 | 0.1233 | 0.0090811 | 0.0090811 | 0.022058
17.7967 | -166.921 | 22.05 | 78.936 | -2500.076 | 33.2023 | 12.19 | 0 | -0.374 | 0 | 33.2029 | 2.9945 | 0.9966 | 0.009 | 0.1228 | 0.0090209 | 0.0090209 | 0.021922
17.8 | -166.952 | 22.05 | 78.951 | -2500.076 | 33.2023 | 12.108 | 0 | -0.374 | 0 | 33.2023 | 2.9931 | 0.9966 | 0.009 | 0.1224 | 0.0089608 | 0.0089608 | 0.021731
17.8033 | -167.028 | 22.05 | 78.967 | -2500.076 | 33.2023 | 12.073 | 0 | -0.359 | 0 | 33.2023 | 2.9918 | 0.9966 | 0.0089 | 0.1224 | 0.0089345 | 0.0089345 | 0.021731
17.8067 | -167.089 | 22.05 | 78.967 | -2500.076 | 33.2029 | 11.992 | 0 | -0.343 | 0 | 33.2023 | 2.9904 | 0.9967 | 0.0089 | 0.122 | 0.0088744 | 0.0088744 | 0.021594
17.81 | -167.15 | 22.05 | 78.951 | -2500.076 | 33.2035 | 11.926 | 0 | -0.343 | 0 | 33.2029 | 2.989 | 0.9967 | 0.0088 | 0.1217 | 0.0088255 | 0.0088255 | 0.021485
17.8133 | -167.211 | 22.05 | 78.967 | -2500.076 | 33.2041 | 11.86 | 0 | -0.358 | 0 | 33.2035 | 2.9876 | 0.9967 | 0.0088 | 0.1214 | 0.0087767 | 0.0087767 | 0.021266
17.8167 | -167.287 | 22.05 | 78.967 | -2500.076 | 33.2041 | 11.794 | 0 | -0.343 | 0 | 33.2041 | 2.9863 | 0.9967 | 0.0087 | 0.1211 | 0.0087278 | 0.0087278 | 0.021266
17.82 | -167.348 | 22.05 | 78.967 | -2500.076 | 33.2041 | 11.712 | 0 | -0.343 | 0 | 33.2041 | 2.9849 | 0.9968 | 0.0087 | 0.1207 | 0.0086677 | 0.0086677 | 0.021128
17.8233 | -167.379 | 22.05 | 78.967 | -2500.076 | 33.2035 | 11.646 | 0 | -0.343 | 0 | 33.2041 | 2.9835 | 0.9968 | 0.0086 | 0.1204 | 0.0086188 | 0.0086188 | 0.020964
17.8267 | -167.44 | 22.05 | 78.982 | -2500.076 | 33.2029 | 11.611 | 0 | -0.343 | 0 | 33.2035 | 2.9822 | 0.9968 | 0.0086 | 0.1204 | 0.0085925 | 0.0085925 | 0.020964
17.83 | -167.516 | 22.05 | 78.997 | -2500.076 | 33.2023 | 11.545 | 0 | -0.327 | 0 | 33.2029 | 2.9808 | 0.9969 | 0.0085 | 0.1201 | 0.0085437 | 0.0085437 | 0.020854
17.8333 | -167.562 | 22.05 | 78.997 | -2500.076 | 33.2017 | 11.463 | 0 | -0.312 | 0 | 33.2023 | 2.9794 | 0.9969 | 0.0085 | 0.1196 | 0.0084836 | 0.0084836 | 0.020716
17.8367 | -167.623 | 22.05 | 78.997 | -2500.076 | 33.2005 | 11.413 | 0 | -0.312 | 0 | 33.2017 | 2.9781 | 0.9969 | 0.0084 | 0.1194 | 0.008446 | 0.008446 | 0.020523
17.84 | -167.745 | 22.05 | 78.982 | -2500.076 | 33.2005 | 11.347 | 0 | -0.312 | 0 | 33.2005 | 2.9767 | 0.9969 | 0.0084 | 0.1191 | 0.0083972 | 0.0083972 | 0.020523
17.8433 | -167.776 | 22.05 | 78.967 | -2500.076 | 33.1999 | 11.22 | 0 | -0.327 | 0 | 33.2005 | 2.9753 | 0.997 | 0.0083 | 0.1182 | 0.0083031 | 0.0083031 | 0.020302
17.8467 | -167.821 | 22.05 | 78.951 | -2500.076 | 33.1992 | 11.184 | 0 | -0.342 | 0 | 33.1999 | 2.974 | 0.997 | 0.0083 | 0.1182 | 0.0082769 | 0.0082769 | 0.020247
17.85 | -167.943 | 22.05 | 78.936 | -2500.076 | 33.1986 | 11.133 | 0 | -0.357 | 0 | 33.1992 | 2.9726 | 0.997 | 0.0082 | 0.118 | 0.0082393 | 0.0082393 | 0.019942
17.8533 | -168.05 | 22.05 | 78.951 | -2500.076 | 33.1974 | 11.006 | 0 | -0.372 | 0 | 33.1986 | 2.9713 | 0.9971 | 0.0081 | 0.117 | 0.0081453 | 0.0081453 | 0.019942
17.8567 | -168.081 | 22.05 | 78.951 | -2500.076 | 33.195 | 10.895 | 0 | -0.357 | 0 | 33.1974 | 2.9699 | 0.9971 | 0.0081 | 0.1162 | 0.0080626 | 0.0080626 | 0.019749
17.86 | -168.203 | 22.05 | 78.951 | -2500.076 | 33.1938 | 10.859 | 0 | -0.357 | 0 | 33.195 | 2.9685 | 0.9971 | 0.008 | 0.1162 | 0.0080363 | 0.0080363 | 0.019693
17.8633 | -168.31 | 22.05 | 78.921 | -2500.076 | 33.1925 | 10.732 | 0 | -0.357 | 0 | 33.1938 | 2.9672 | 0.9971 | 0.0079 | 0.1152 | 0.0079423 | 0.0079423 | 0.019277
17.8667 | -168.325 | 22.05 | 78.936 | -2500.076 | 33.1907 | 10.62 | 0 | -0.387 | 0 | 33.1925 | 2.9658 | 0.9972 | 0.0079 | 0.1143 | 0.0078595 | 0.0078595 | 0.019277
17.87 | -168.355 | 22.05 | 78.921 | -2500.076 | 33.1901 | 10.6 | 0 | -0.372 | 0 | 33.1907 | 2.9644 | 0.9972 | 0.0078 | 0.1145 | 0.0078446 | 0.0078446 | 0.019248
17.8733 | -168.462 | 22.05 | 78.951 | -2500.076 | 33.1901 | 10.565 | 0 | -0.387 | 0 | 33.1901 | 2.9631 | 0.9972 | 0.0078 | 0.1144 | 0.0078183 | 0.0078183 | 0.018997
17.8767 | -168.493 | 22.05 | 78.936 | -2500.076 | 33.1895 | 10.453 | 0 | -0.357 | 0 | 33.1901 | 2.9617 | 0.9972 | 0.0077 | 0.1136 | 0.0077356 | 0.0077356 | 0.018997
17.88 | -168.508 | 22.05 | 78.936 | -2500.076 | 33.1889 | 10.417 | 0 | -0.372 | 0 | 33.1895 | 2.9604 | 0.9973 | 0.0077 | 0.1136 | 0.0077093 | 0.0077093 | 0.018941
17.8833 | -168.615 | 22.05 | 78.906 | -2500.076 | 33.1889 | 10.397 | 0 | -0.372 | 0 | 33.1889 | 2.959 | 0.9973 | 0.0077 | 0.1137 | 0.0076943 | 0.0076943 | 0.018912
17.8867 | -168.676 | 22.05 | 78.921 | -2500.076 | 33.1889 | 10.285 | 0 | -0.402 | 0 | 33.1889 | 2.9577 | 0.9973 | 0.0076 | 0.1128 | 0.0076116 | 0.0076116 | 0.018605
17.89 | -168.661 | 22.05 | 78.875 | -2500.076 | 33.1895 | 10.219 | 0 | -0.387 | 0 | 33.1889 | 2.9563 | 0.9973 | 0.0076 | 0.1124 | 0.0075628 | 0.0075628 | 0.018605
17.8933 | -168.722 | 22.05 | 78.906 | -2500.076 | 33.1901 | 10.23 | 0 | -0.432 | 0 | 33.1895 | 2.9549 | 0.9974 | 0.0076 | 0.1129 | 0.0075704 | 0.0075704 | 0.018632
17.8967 | -168.798 | 22.05 | 78.921 | -2500.076 | 33.1895 | 10.163 | 0 | -0.402 | 0 | 33.1901 | 2.9536 | 0.9974 | 0.0075 | 0.1125 | 0.0075215 | 0.0075215 | 0.01852
17.9 | -168.798 | 22.05 | 78.936 | -2500.076 | 33.1889 | 10.082 | 0 | -0.386 | 0 | 33.1895 | 2.9522 | 0.9974 | 0.0075 | 0.112 | 0.0074614 | 0.0074614 | 0.018378
17.9033 | -168.828 | 22.05 | 78.951 | -2500.076 | 33.1883 | 10.077 | 0 | -0.371 | 0 | 33.1889 | 2.9509 | 0.9974 | 0.0075 | 0.1123 | 0.0074577 | 0.0074577 | 0.018378
17.9067 | -168.92 | 22.05 | 78.982 | -2500.076 | 33.1864 | 10.042 | 0 | -0.356 | 0 | 33.1883 | 2.9495 | 0.9975 | 0.0074 | 0.1122 | 0.0074314 | 0.0074314 | 0.018322
17.91 | -168.966 | 22.05 | 78.997 | -2500.076 | 33.1852 | 9.945 | 0 | -0.325 | 0 | 33.1864 | 2.9482 | 0.9975 | 0.0074 | 0.1115 | 0.00736 | 0.00736 | 0.018069
17.9133 | -168.981 | 22.05 | 78.997 | -2500.076 | 33.1846 | 9.894 | 0 | -0.31 | 0 | 33.1852 | 2.9468 | 0.9975 | 0.0073 | 0.1113 | 0.0073224 | 0.0073224 | 0.018069
17.9167 | -169.057 | 22.05 | 78.997 | -2500.076 | 33.1846 | 9.874 | 0 | -0.31 | 0 | 33.1846 | 2.9455 | 0.9975 | 0.0073 | 0.1114 | 0.0073075 | 0.0073075 | 0.018039
17.92 | -169.149 | 22.05 | 78.997 | -2500.076 | 33.1846 | 9.793 | 0 | -0.309 | 0 | 33.1846 | 2.9441 | 0.9976 | 0.0072 | 0.1108 | 0.0072473 | 0.0072473 | 0.017899
17.9233 | -169.164 | 22.05 | 79.028 | -2500.076 | 33.1852 | 9.696 | 0 | -0.309 | 0 | 33.1846 | 2.9428 | 0.9976 | 0.0072 | 0.1101 | 0.0071759 | 0.0071759 | 0.0177
17.9267 | -169.21 | 22.05 | 79.043 | -2500.076 | 33.1852 | 9.676 | 0 | -0.279 | 0 | 33.1852 | 2.9414 | 0.9976 | 0.0072 | 0.1102 | 0.0071609 | 0.0071609 | 0.0177
17.93 | -169.301 | 22.05 | 79.058 | -2500.076 | 33.1858 | 9.625 | 0 | -0.263 | 0 | 33.1852 | 2.9401 | 0.9976 | 0.0071 | 0.1099 | 0.0071234 | 0.0071234 | 0.017615
17.9333 | -169.347 | 22.05 | 79.058 | -2500.076 | 33.1864 | 9.529 | 0 | -0.248 | 0 | 33.1858 | 2.9387 | 0.9977 | 0.0071 | 0.1092 | 0.0070519 | 0.0070519 | 0.017446
17.9367 | -169.332 | 22.05 | 79.043 | -2500.076 | 33.187 | 9.478 | 0 | -0.248 | 0 | 33.1864 | 2.9374 | 0.9977 | 0.007 | 0.1089 | 0.0070144 | 0.0070144 | 0.017386
17.94 | -169.408 | 22.05 | 79.012 | -2500.076 | 33.1877 | 9.488 | 0 | -0.263 | 0 | 33.187 | 2.936 | 0.9977 | 0.007 | 0.1094 | 0.007022 | 0.007022 | 0.017386
17.9433 | -169.469 | 22.05 | 79.012 | -2500.076 | 33.1877 | 9.407 | 0 | -0.294 | 0 | 33.1877 | 2.9347 | 0.9977 | 0.007 | 0.1088 | 0.0069618 | 0.0069618 | 0.017245
17.9467 | -169.469 | 22.05 | 78.997 | -2500.076 | 33.1883 | 9.341 | 0 | -0.293 | 0 | 33.1877 | 2.9333 | 0.9978 | 0.0069 | 0.1084 | 0.006913 | 0.006913 | 0.017129
17.95 | -169.515 | 22.05 | 78.997 | -2500.076 | 33.1889 | 9.336 | 0 | -0.309 | 0 | 33.1883 | 2.932 | 0.9978 | 0.0069 | 0.1086 | 0.0069093 | 0.0069093 | 0.017129
17.9533 | -169.637 | 22.05 | 79.012 | -2500.076 | 33.1895 | 9.285 | 0 | -0.309 | 0 | 33.1889 | 2.9306 | 0.9978 | 0.0069 | 0.1084 | 0.0068717 | 0.0068717 | 0.017043
17.9567 | -169.668 | 22.05 | 79.043 | -2500.076 | 33.1895 | 9.158 | 0 | -0.293 | 0 | 33.1895 | 2.9293 | 0.9978 | 0.0068 | 0.1072 | 0.0067777 | 0.0067777 | 0.016817
17.96 | -169.698 | 22.05 | 79.028 | -2500.076 | 33.1901 | 9.123 | 0 | -0.263 | 0 | 33.1895 | 2.928 | 0.9978 | 0.0068 | 0.1072 | 0.0067515 | 0.0067515 | 0.016701
17.9633 | -169.79 | 22.05 | 79.043 | -2500.076 | 33.1907 | 9.087 | 0 | -0.278 | 0 | 33.1901 | 2.9266 | 0.9979 | 0.0067 | 0.1071 | 0.0067252 | 0.0067252 | 0.016701
17.9667 | -169.82 | 22.05 | 79.058 | -2500.076 | 33.1919 | 8.991 | 0 | -0.262 | 0 | 33.1907 | 2.9253 | 0.9979 | 0.0067 | 0.1063 | 0.0066538 | 0.0066538 | 0.016531
17.97 | -169.805 | 22.05 | 79.073 | -2500.076 | 33.1932 | 8.955 | 0 | -0.247 | 0 | 33.1919 | 2.9239 | 0.9979 | 0.0066 | 0.1062 | 0.0066275 | 0.0066275 | 0.016498
17.9733 | -169.866 | 22.05 | 79.043 | -2500.076 | 33.195 | 8.966 | 0 | -0.232 | 0 | 33.1932 | 2.9226 | 0.9979 | 0.0066 | 0.1066 | 0.0066351 | 0.0066351 | 0.016498
17.9767 | -169.912 | 22.05 | 79.028 | -2500.076 | 33.1968 | 8.9 | 0 | -0.262 | 0 | 33.195 | 2.9212 | 0.998 | 0.0066 | 0.1062 | 0.0065863 | 0.0065863 | 0.016384
17.98 | -169.912 | 22.05 | 79.043 | -2500.076 | 33.198 | 8.849 | 0 | -0.277 | 0 | 33.1968 | 2.9199 | 0.998 | 0.0065 | 0.1059 | 0.0065487 | 0.0065487 | 0.016297
17.9833 | -169.973 | 22.05 | 79.043 | -2500.076 | 33.198 | 8.844 | 0 | -0.262 | 0 | 33.198 | 2.9186 | 0.998 | 0.0065 | 0.1061 | 0.006545 | 0.006545 | 0.01618
17.9867 | -170.049 | 22.05 | 79.012 | -2500.076 | 33.198 | 8.778 | 0 | -0.262 | 0 | 33.198 | 2.9172 | 0.998 | 0.0065 | 0.1057 | 0.0064962 | 0.0064962 | 0.01618
17.99 | -170.08 | 22.05 | 79.012 | -2500.076 | 33.198 | 8.697 | 0 | -0.292 | 0 | 33.198 | 2.9159 | 0.998 | 0.0064 | 0.105 | 0.006436 | 0.006436 | 0.016037
17.9933 | -170.125 | 22.05 | 79.012 | -2500.076 | 33.198 | 8.661 | 0 | -0.292 | 0 | 33.198 | 2.9145 | 0.9981 | 0.0064 | 0.1049 | 0.0064098 | 0.0064098 | 0.015891
17.9967 | -170.247 | 22.05 | 79.012 | -2500.076 | 33.198 | 8.61 | 0 | -0.292 | 0 | 33.198 | 2.9132 | 0.9981 | 0.0064 | 0.1046 | 0.0063722 | 0.0063722 | 0.015663
18 | -170.309 | 22.05 | 78.997 | -2500.076 | 33.1986 | 8.483 | 0 | -0.292 | 0 | 33.198 | 2.9119 | 0.9981 | 0.0063 | 0.1034 | 0.0062782 | 0.0062782 | 0.015663
18.0033 | -170.324 | 22.05 | 79.012 | -2500.076 | 33.1992 | 8.417 | 0 | -0.307 | 0 | 33.1986 | 2.9105 | 0.9981 | 0.0062 | 0.1029 | 0.0062293 | 0.0062293 | 0.015547
18.0067 | -170.431 | 22.05 | 79.043 | -2500.076 | 33.1992 | 8.397 | 0 | -0.292 | 0 | 33.1992 | 2.9092 | 0.9981 | 0.0062 | 0.103 | 0.0062144 | 0.0062144 | 0.015316
18.01 | -170.522 | 22.05 | 79.089 | -2500.076 | 33.1992 | 8.285 | 0 | -0.261 | 0 | 33.1992 | 2.9079 | 0.9982 | 0.0061 | 0.1019 | 0.0061316 | 0.0061316 | 0.015316
18.0133 | -170.553 | 22.05 | 79.089 | -2500.076 | 33.1992 | 8.189 | 0 | -0.215 | 0 | 33.1992 | 2.9065 | 0.9982 | 0.0061 | 0.101 | 0.0060602 | 0.0060602 | 0.015144
18.0167 | -170.598 | 22.05 | 79.104 | -2500.076 | 33.1986 | 8.153 | 0 | -0.215 | 0 | 33.1992 | 2.9052 | 0.9982 | 0.006 | 0.1009 | 0.0060339 | 0.0060339 | 0.015085
18.02 | -170.69 | 22.05 | 79.089 | -2500.076 | 33.198 | 8.103 | 0 | -0.2 | 0 | 33.1986 | 2.9038 | 0.9982 | 0.006 | 0.1006 | 0.0059964 | 0.0059964 | 0.014824
18.0233 | -170.721 | 22.05 | 79.089 | -2500.076 | 33.1986 | 8.006 | 0 | -0.215 | 0 | 33.198 | 2.9025 | 0.9982 | 0.0059 | 0.0997 | 0.0059249 | 0.0059249 | 0.014824
18.0267 | -170.751 | 22.05 | 79.058 | -2500.076 | 33.1992 | 7.971 | 0 | -0.215 | 0 | 33.1986 | 2.9012 | 0.9983 | 0.0059 | 0.0996 | 0.0058987 | 0.0058987 | 0.014764
18.03 | -170.797 | 22.05 | 79.073 | -2500.076 | 33.1999 | 7.935 | 0 | -0.245 | 0 | 33.1992 | 2.8998 | 0.9983 | 0.0059 | 0.0994 | 0.0058724 | 0.0058724 | 0.014616
18.0333 | -170.858 | 22.05 | 79.058 | -2500.076 | 33.2005 | 7.884 | 0 | -0.23 | 0 | 33.1999 | 2.8985 | 0.9983 | 0.0058 | 0.0991 | 0.0058348 | 0.0058348 | 0.014616
18.0367 | -170.904 | 22.05 | 79.043 | -2500.076 | 33.2011 | 7.818 | 0 | -0.245 | 0 | 33.2005 | 2.8972 | 0.9983 | 0.0058 | 0.0986 | 0.005786 | 0.005786 | 0.0145
18.04 | -170.934 | 22.05 | 79.028 | -2500.076 | 33.2017 | 7.768 | 0 | -0.26 | 0 | 33.2011 | 2.8959 | 0.9983 | 0.0057 | 0.0982 | 0.0057484 | 0.0057484 | 0.014412
18.0433 | -170.965 | 22.05 | 79.028 | -2500.076 | 33.2023 | 7.732 | 0 | -0.275 | 0 | 33.2017 | 2.8945 | 0.9984 | 0.0057 | 0.0981 | 0.0057222 | 0.0057222 | 0.014292
18.0467 | -170.98 | 22.05 | 79.012 | -2500.076 | 33.2035 | 7.697 | 0 | -0.275 | 0 | 33.2023 | 2.8932 | 0.9984 | 0.0057 | 0.0979 | 0.0056959 | 0.0056959 | 0.014292
18.05 | -170.995 | 22.05 | 79.028 | -2500.076 | 33.2047 | 7.676 | 0 | -0.29 | 0 | 33.2035 | 2.8919 | 0.9984 | 0.0057 | 0.098 | 0.0056809 | 0.0056809 | 0.01426
18.0533 | -171.026 | 22.05 | 79.043 | -2500.076 | 33.2066 | 7.656 | 0 | -0.275 | 0 | 33.2047 | 2.8905 | 0.9984 | 0.0057 | 0.098 | 0.005666 | 0.005666 | 0.014168
18.0567 | -171.041 | 22.05 | 79.058 | -2500.076 | 33.2084 | 7.621 | 0 | -0.26 | 0 | 33.2066 | 2.8892 | 0.9984 | 0.0056 | 0.0979 | 0.0056397 | 0.0056397 | 0.014168
18.06 | -171.072 | 22.05 | 79.089 | -2500.076 | 33.2096 | 7.6 | 0 | -0.244 | 0 | 33.2084 | 2.8879 | 0.9985 | 0.0056 | 0.0979 | 0.0056247 | 0.0056247 | 0.014136
18.0633 | -171.117 | 22.05 | 79.119 | -2500.076 | 33.2102 | 7.565 | 0 | -0.214 | 0 | 33.2096 | 2.8865 | 0.9985 | 0.0056 | 0.0977 | 0.0055985 | 0.0055985 | 0.014075
18.0667 | -171.163 | 22.05 | 79.134 | -2500.076 | 33.2121 | 7.514 | 0 | -0.183 | 0 | 33.2102 | 2.8852 | 0.9985 | 0.0056 | 0.0974 | 0.0055609 | 0.0055609 | 0.013897
18.07 | -171.194 | 22.05 | 79.134 | -2500.076 | 33.2133 | 7.463 | 0 | -0.168 | 0 | 33.2121 | 2.8839 | 0.9985 | 0.0055 | 0.097 | 0.0055234 | 0.0055234 | 0.013897
18.0733 | -171.27 | 22.05 | 79.134 | -2500.076 | 33.2139 | 7.428 | 0 | -0.168 | 0 | 33.2133 | 2.8826 | 0.9985 | 0.0055 | 0.0969 | 0.0054971 | 0.0054971 | 0.013837
18.0767 | -171.316 | 22.05 | 79.119 | -2500.076 | 33.2139 | 7.347 | 0 | -0.168 | 0 | 33.2139 | 2.8812 | 0.9985 | 0.0054 | 0.0961 | 0.0054369 | 0.0054369 | 0.013602
18.08 | -171.361 | 22.05 | 79.073 | -2500.076 | 33.2139 | 7.296 | 0 | -0.183 | 0 | 33.2139 | 2.8799 | 0.9986 | 0.0054 | 0.0957 | 0.0053994 | 0.0053994 | 0.013602
18.0833 | -171.392 | 22.05 | 79.043 | -2500.076 | 33.2133 | 7.245 | 0 | -0.228 | 0 | 33.2139 | 2.8786 | 0.9986 | 0.0054 | 0.0953 | 0.0053618 | 0.0053618 | 0.013512
18.0867 | -171.438 | 22.05 | 79.043 | -2500.076 | 33.2127 | 7.21 | 0 | -0.259 | 0 | 33.2133 | 2.8773 | 0.9986 | 0.0053 | 0.0952 | 0.0053356 | 0.0053356 | 0.013362
18.09 | -171.484 | 22.05 | 79.028 | -2500.076 | 33.2121 | 7.159 | 0 | -0.259 | 0 | 33.2127 | 2.8759 | 0.9986 | 0.0053 | 0.0948 | 0.005298 | 0.005298 | 0.013272
18.0933 | -171.56 | 22.05 | 79.012 | -2500.076 | 33.2127 | 7.108 | 0 | -0.274 | 0 | 33.2121 | 2.8746 | 0.9986 | 0.0053 | 0.0944 | 0.0052604 | 0.0052604 | 0.013272
18.0967 | -171.606 | 22.05 | 79.028 | -2500.076 | 33.2133 | 7.027 | 0 | -0.289 | 0 | 33.2127 | 2.8733 | 0.9987 | 0.0052 | 0.0936 | 0.0052003 | 0.0052003 | 0.013126
18.1 | -171.667 | 22.05 | 79.028 | -2500.076 | 33.2133 | 6.976 | 0 | -0.274 | 0 | 33.2133 | 2.872 | 0.9987 | 0.0052 | 0.0932 | 0.0051627 | 0.0051627 | 0.012918
18.1033 | -171.728 | 22.05 | 79.012 | -2500.076 | 33.2133 | 6.91 | 0 | -0.274 | 0 | 33.2133 | 2.8707 | 0.9987 | 0.0051 | 0.0926 | 0.0051139 | 0.0051139 | 0.012918
18.1067 | -171.758 | 22.05 | 79.028 | -2500.076 | 33.2127 | 6.844 | 0 | -0.289 | 0 | 33.2133 | 2.8693 | 0.9987 | 0.0051 | 0.092 | 0.005065 | 0.005065 | 0.012799
18.11 | -171.758 | 22.05 | 78.997 | -2500.076 | 33.2121 | 6.809 | 0 | -0.273 | 0 | 33.2127 | 2.868 | 0.9987 | 0.005 | 0.0918 | 0.0050388 | 0.0050388 | 0.012733
18.1133 | -171.819 | 22.05 | 78.982 | -2500.076 | 33.2121 | 6.804 | 0 | -0.304 | 0 | 33.2121 | 2.8667 | 0.9987 | 0.005 | 0.092 | 0.0050351 | 0.0050351 | 0.012733
18.1167 | -171.88 | 22.05 | 78.997 | -2500.076 | 33.2115 | 6.738 | 0 | -0.319 | 0 | 33.2121 | 2.8654 | 0.9988 | 0.005 | 0.0914 | 0.0049862 | 0.0049862 | 0.012614
18.12 | -171.88 | 22.05 | 78.997 | -2500.076 | 33.2102 | 6.672 | 0 | -0.304 | 0 | 33.2115 | 2.8641 | 0.9988 | 0.0049 | 0.0908 | 0.0049374 | 0.0049374 | 0.012496
18.1233 | -171.926 | 22.05 | 78.967 | -2500.076 | 33.2096 | 6.667 | 0 | -0.304 | 0 | 33.2102 | 2.8627 | 0.9988 | 0.0049 | 0.091 | 0.0049337 | 0.0049337 | 0.012401
18.1267 | -172.033 | 22.05 | 78.997 | -2500.076 | 33.209 | 6.616 | 0 | -0.334 | 0 | 33.2096 | 2.8614 | 0.9988 | 0.0049 | 0.0906 | 0.0048962 | 0.0048962 | 0.012401
18.13 | -172.033 | 22.05 | 79.012 | -2500.076 | 33.2078 | 6.504 | 0 | -0.303 | 0 | 33.209 | 2.8601 | 0.9988 | 0.0048 | 0.0893 | 0.0048134 | 0.0048134 | 0.012196
18.1333 | -172.063 | 22.05 | 79.012 | -2500.076 | 33.2072 | 6.499 | 0 | -0.288 | 0 | 33.2078 | 2.8588 | 0.9988 | 0.0048 | 0.0895 | 0.0048097 | 0.0048097 | 0.012129
18.1367 | -172.155 | 22.05 | 79.012 | -2500.076 | 33.2066 | 6.464 | 0 | -0.288 | 0 | 33.2072 | 2.8575 | 0.9989 | 0.0048 | 0.0893 | 0.0047835 | 0.0047835 | 0.012129
18.14 | -172.185 | 22.05 | 79.028 | -2500.076 | 33.206 | 6.367 | 0 | -0.288 | 0 | 33.2066 | 2.8562 | 0.9989 | 0.0047 | 0.0882 | 0.0047121 | 0.0047121 | 0.011952
18.1433 | -172.155 | 22.05 | 79.043 | -2500.076 | 33.206 | 6.332 | 0 | -0.272 | 0 | 33.206 | 2.8548 | 0.9989 | 0.0047 | 0.088 | 0.0046858 | 0.0046858 | 0.01189
18.1467 | -172.216 | 22.05 | 79.073 | -2500.076 | 33.206 | 6.357 | 0 | -0.257 | 0 | 33.206 | 2.8535 | 0.9989 | 0.0047 | 0.0886 | 0.0047047 | 0.0047047 | 0.011823
18.15 | -172.262 | 22.05 | 79.058 | -2500.076 | 33.2054 | 6.291 | 0 | -0.227 | 0 | 33.206 | 2.8522 | 0.9989 | 0.0047 | 0.088 | 0.0046558 | 0.0046558 | 0.011823
18.1533 | -172.292 | 22.05 | 79.058 | -2500.076 | 33.2054 | 6.24 | 0 | -0.242 | 0 | 33.2054 | 2.8509 | 0.9989 | 0.0046 | 0.0875 | 0.0046183 | 0.0046183 | 0.011732
18.1567 | -172.338 | 22.05 | 79.058 | -2500.076 | 33.2054 | 6.205 | 0 | -0.242 | 0 | 33.2054 | 2.8496 | 0.9989 | 0.0046 | 0.0873 | 0.004592 | 0.004592 | 0.011578
18.16 | -172.445 | 22.05 | 79.043 | -2500.076 | 33.2047 | 6.154 | 0 | -0.241 | 0 | 33.2054 | 2.8483 | 0.999 | 0.0046 | 0.0868 | 0.0045545 | 0.0045545 | 0.011578
18.1633 | -172.506 | 22.05 | 79.028 | -2500.076 | 33.2041 | 6.042 | 0 | -0.257 | 0 | 33.2047 | 2.847 | 0.999 | 0.0045 | 0.0855 | 0.0044717 | 0.0044717 | 0.011372
18.1667 | -172.506 | 22.05 | 79.058 | -2500.076 | 33.2041 | 5.976 | 0 | -0.272 | 0 | 33.2041 | 2.8457 | 0.999 | 0.0044 | 0.0848 | 0.0044229 | 0.0044229 | 0.011247
18.17 | -172.536 | 22.05 | 79.073 | -2500.076 | 33.2041 | 5.971 | 0 | -0.241 | 0 | 33.2041 | 2.8443 | 0.999 | 0.0044 | 0.085 | 0.0044192 | 0.0044192 | 0.011247
18.1733 | -172.567 | 22.05 | 79.058 | -2500.076 | 33.2041 | 5.936 | 0 | -0.226 | 0 | 33.2041 | 2.843 | 0.999 | 0.0044 | 0.0848 | 0.0043929 | 0.0043929 | 0.011184
18.1767 | -172.536 | 22.05 | 79.058 | -2500.076 | 33.2041 | 5.9 | 0 | -0.241 | 0 | 33.2041 | 2.8417 | 0.999 | 0.0044 | 0.0845 | 0.0043667 | 0.0043667 | 0.011121
18.18 | -172.552 | 22.05 | 79.058 | -2500.076 | 33.2035 | 5.926 | 0 | -0.241 | 0 | 33.2041 | 2.8404 | 0.999 | 0.0044 | 0.0851 | 0.0043856 | 0.0043856 | 0.011139
18.1833 | -172.643 | 22.05 | 79.058 | -2500.076 | 33.2029 | 5.906 | 0 | -0.241 | 0 | 33.2035 | 2.8391 | 0.9991 | 0.0044 | 0.0851 | 0.0043706 | 0.0043706 | 0.011139
18.1867 | -172.674 | 22.05 | 79.058 | -2500.076 | 33.2023 | 5.809 | 0 | -0.241 | 0 | 33.2029 | 2.8378 | 0.9991 | 0.0043 | 0.084 | 0.0042992 | 0.0042992 | 0.010961
18.19 | -172.704 | 22.05 | 79.073 | -2500.076 | 33.2017 | 5.774 | 0 | -0.241 | 0 | 33.2023 | 2.8365 | 0.9991 | 0.0043 | 0.0837 | 0.0042729 | 0.0042729 | 0.010835
18.1933 | -172.796 | 22.05 | 79.058 | -2500.076 | 33.2011 | 5.738 | 0 | -0.225 | 0 | 33.2017 | 2.8352 | 0.9991 | 0.0042 | 0.0834 | 0.0042466 | 0.0042466 | 0.010835
18.1967 | -172.857 | 22.05 | 79.058 | -2500.076 | 33.2011 | 5.642 | 0 | -0.24 | 0 | 33.2011 | 2.8339 | 0.9991 | 0.0042 | 0.0823 | 0.0041752 | 0.0041752 | 0.010656
18.2 | -172.857 | 22.05 | 79.058 | -2500.076 | 33.2005 | 5.576 | 0 | -0.24 | 0 | 33.2011 | 2.8326 | 0.9991 | 0.0041 | 0.0816 | 0.0041263 | 0.0041263 | 0.010529
18.2033 | -172.918 | 22.05 | 79.058 | -2500.076 | 33.2005 | 5.571 | 0 | -0.24 | 0 | 33.2005 | 2.8313 | 0.9991 | 0.0041 | 0.0817 | 0.0041227 | 0.0041227 | 0.010529
18.2067 | -172.994 | 22.05 | 79.043 | -2500.076 | 33.2011 | 5.505 | 0 | -0.24 | 0 | 33.2005 | 2.83 | 0.9992 | 0.0041 | 0.081 | 0.0040738 | 0.0040738 | 0.010408
18.21 | -172.979 | 22.05 | 79.043 | -2500.076 | 33.2017 | 5.423 | 0 | -0.255 | 0 | 33.2011 | 2.8287 | 0.9992 | 0.004 | 0.0801 | 0.0040137 | 0.0040137 | 0.010258
18.2133 | -172.994 | 22.05 | 79.028 | -2500.076 | 33.2023 | 5.434 | 0 | -0.255 | 0 | 33.2017 | 2.8274 | 0.9992 | 0.004 | 0.0805 | 0.0040213 | 0.0040213 | 0.010246
18.2167 | -173.025 | 22.05 | 79.043 | -2500.076 | 33.2041 | 5.414 | 0 | -0.27 | 0 | 33.2023 | 2.826 | 0.9992 | 0.004 | 0.0804 | 0.0040063 | 0.0040063 | 0.010246
18.22 | -173.009 | 22.05 | 79.028 | -2500.076 | 33.2047 | 5.378 | 0 | -0.255 | 0 | 33.2041 | 2.8247 | 0.9992 | 0.004 | 0.0801 | 0.0039801 | 0.0039801 | 0.010183
18.2233 | -173.025 | 22.05 | 79.043 | -2500.076 | 33.2047 | 5.388 | 0 | -0.27 | 0 | 33.2047 | 2.8234 | 0.9992 | 0.004 | 0.0805 | 0.0039877 | 0.0039877 | 0.010171
18.2267 | -173.116 | 22.05 | 79.073 | -2500.076 | 33.2054 | 5.368 | 0 | -0.255 | 0 | 33.2047 | 2.8221 | 0.9992 | 0.004 | 0.0804 | 0.0039727 | 0.0039727 | 0.010171
18.23 | -173.162 | 22.05 | 79.073 | -2500.076 | 33.206 | 5.272 | 0 | -0.224 | 0 | 33.2054 | 2.8208 | 0.9993 | 0.0039 | 0.0792 | 0.0039013 | 0.0039013 | 0.0099912
18.2333 | -173.177 | 22.05 | 79.043 | -2500.076 | 33.2072 | 5.221 | 0 | -0.224 | 0 | 33.206 | 2.8195 | 0.9993 | 0.0039 | 0.0787 | 0.0038637 | 0.0038637 | 0.0098633
18.2367 | -173.223 | 22.05 | 79.058 | -2500.076 | 33.2096 | 5.201 | 0 | -0.255 | 0 | 33.2072 | 2.8182 | 0.9993 | 0.0038 | 0.0786 | 0.0038487 | 0.0038487 | 0.0098633
18.24 | -173.254 | 22.05 | 79.043 | -2500.076 | 33.2121 | 5.15 | 0 | -0.239 | 0 | 33.2096 | 2.8169 | 0.9993 | 0.0038 | 0.0781 | 0.0038112 | 0.0038112 | 0.0097703
18.2433 | -173.223 | 22.05 | 79.043 | -2500.076 | 33.2139 | 5.114 | 0 | -0.254 | 0 | 33.2121 | 2.8156 | 0.9993 | 0.0038 | 0.0778 | 0.0037849 | 0.0037849 | 0.0097062
18.2467 | -173.193 | 22.05 | 79.058 | -2500.076 | 33.2163 | 5.14 | 0 | -0.254 | 0 | 33.2139 | 2.8143 | 0.9993 | 0.0038 | 0.0784 | 0.0038038 | 0.0038038 | 0.0098096
18.25 | -173.254 | 22.05 | 79.073 | -2500.076 | 33.2169 | 5.165 | 0 | -0.239 | 0 | 33.2163 | 2.813 | 0.9993 | 0.0038 | 0.079 | 0.0038227 | 0.0038227 | 0.0098096
18.2533 | -173.284 | 22.05 | 79.089 | -2500.076 | 33.2163 | 5.099 | 0 | -0.224 | 0 | 33.2169 | 2.8117 | 0.9993 | 0.0038 | 0.0783 | 0.0037739 | 0.0037739 | 0.0096874
18.2567 | -173.284 | 22.05 | 79.119 | -2500.076 | 33.2145 | 5.064 | 0 | -0.208 | 0 | 33.2163 | 2.8104 | 0.9994 | 0.0037 | 0.078 | 0.0037476 | 0.0037476 | 0.0096168
18.26 | -173.36 | 22.05 | 79.134 | -2500.076 | 33.2127 | 5.059 | 0 | -0.178 | 0 | 33.2145 | 2.8091 | 0.9994 | 0.0037 | 0.0781 | 0.0037439 | 0.0037439 | 0.0096168
18.2633 | -173.437 | 22.05 | 79.134 | -2500.076 | 33.2115 | 4.978 | 0 | -0.162 | 0 | 33.2127 | 2.8078 | 0.9994 | 0.0037 | 0.0771 | 0.0036838 | 0.0036838 | 0.0094653
18.2667 | -173.421 | 22.05 | 79.134 | -2500.076 | 33.2121 | 4.896 | 0 | -0.162 | 0 | 33.2115 | 2.8066 | 0.9994 | 0.0036 | 0.0761 | 0.0036236 | 0.0036236 | 0.0093364
18.27 | -173.452 | 22.05 | 79.15 | -2500.076 | 33.2139 | 4.907 | 0 | -0.162 | 0 | 33.2121 | 2.8053 | 0.9994 | 0.0036 | 0.0764 | 0.0036312 | 0.0036312 | 0.0093364
18.2733 | -173.513 | 22.05 | 79.15 | -2500.076 | 33.217 | 4.871 | 0 | -0.147 | 0 | 33.2139 | 2.804 | 0.9994 | 0.0036 | 0.0761 | 0.003605 | 0.003605 | 0.0092718
18.2767 | -173.482 | 22.05 | 79.134 | -2500.076 | 33.2206 | 4.805 | 0 | -0.147 | 0 | 33.217 | 2.8027 | 0.9994 | 0.0036 | 0.0753 | 0.0035561 | 0.0035561 | 0.009149
18.28 | -173.513 | 22.05 | 79.15 | -2500.076 | 33.2231 | 4.831 | 0 | -0.162 | 0 | 33.2206 | 2.8014 | 0.9994 | 0.0036 | 0.0759 | 0.003575 | 0.003575 | 0.0091358
18.2833 | -173.605 | 22.05 | 79.165 | -2500.076 | 33.2249 | 4.795 | 0 | -0.146 | 0 | 33.2231 | 2.8001 | 0.9995 | 0.0035 | 0.0756 | 0.0035488 | 0.0035488 | 0.0091358
18.2867 | -173.635 | 22.05 | 79.15 | -2500.076 | 33.2261 | 4.699 | 0 | -0.131 | 0 | 33.2249 | 2.7988 | 0.9995 | 0.0035 | 0.0743 | 0.0034773 | 0.0034773 | 0.0089547
18.29 | -173.635 | 22.05 | 79.15 | -2500.076 | 33.2273 | 4.663 | 0 | -0.146 | 0 | 33.2261 | 2.7975 | 0.9995 | 0.0035 | 0.074 | 0.0034511 | 0.0034511 | 0.0088831
18.2933 | -173.727 | 22.05 | 79.165 | -2500.076 | 33.2273 | 4.658 | 0 | -0.146 | 0 | 33.2273 | 2.7962 | 0.9995 | 0.0034 | 0.0741 | 0.0034474 | 0.0034474 | 0.0088831
18.2967 | -173.757 | 22.05 | 79.18 | -2500.076 | 33.2273 | 4.562 | 0 | -0.131 | 0 | 33.2273 | 2.7949 | 0.9995 | 0.0034 | 0.0728 | 0.003376 | 0.003376 | 0.0087017
18.3 | -173.727 | 22.05 | 79.165 | -2500.076 | 33.2267 | 4.526 | 0 | -0.115 | 0 | 33.2273 | 2.7936 | 0.9995 | 0.0033 | 0.0724 | 0.0033497 | 0.0033497 | 0.0086881
18.3033 | -173.742 | 22.05 | 79.18 | -2500.076 | 33.2261 | 4.552 | 0 | -0.131 | 0 | 33.2267 | 2.7923 | 0.9995 | 0.0034 | 0.0731 | 0.0033686 | 0.0033686 | 0.0086881
18.3067 | -173.803 | 22.05 | 79.165 | -2500.076 | 33.2255 | 4.532 | 0 | -0.115 | 0 | 33.2261 | 2.791 | 0.9995 | 0.0034 | 0.073 | 0.0033536 | 0.0033536 | 0.0086521
18.31 | -173.788 | 22.05 | 79.134 | -2500.076 | 33.2249 | 4.466 | 0 | -0.13 | 0 | 33.2255 | 2.7897 | 0.9995 | 0.0033 | 0.0721 | 0.0033048 | 0.0033048 | 0.0085508
18.3133 | -173.788 | 22.05 | 79.119 | -2500.076 | 33.2231 | 4.476 | 0 | -0.161 | 0 | 33.2249 | 2.7885 | 0.9996 | 0.0033 | 0.0725 | 0.0033124 | 0.0033124 | 0.0085508
18.3167 | -173.864 | 22.05 | 79.134 | -2500.076 | 33.2212 | 4.471 | 0 | -0.176 | 0 | 33.2231 | 2.7872 | 0.9996 | 0.0033 | 0.0726 | 0.0033087 | 0.0033087 | 0.0085439
18.32 | -173.925 | 22.05 | 79.134 | -2500.076 | 33.2194 | 4.39 | 0 | -0.161 | 0 | 33.2212 | 2.7859 | 0.9996 | 0.0032 | 0.0715 | 0.0032486 | 0.0032486 | 0.0083911
18.3233 | -173.925 | 22.05 | 79.134 | -2500.076 | 33.2182 | 4.324 | 0 | -0.16 | 0 | 33.2194 | 2.7846 | 0.9996 | 0.0032 | 0.0706 | 0.0031997 | 0.0031997 | 0.0082602
18.3267 | -173.956 | 22.05 | 79.15 | -2500.076 | 33.2176 | 4.319 | 0 | -0.16 | 0 | 33.2182 | 2.7833 | 0.9996 | 0.0032 | 0.0708 | 0.003196 | 0.003196 | 0.0082602
18.33 | -174.032 | 22.05 | 79.134 | -2500.076 | 33.2176 | 4.283 | 0 | -0.145 | 0 | 33.2176 | 2.782 | 0.9996 | 0.0032 | 0.0704 | 0.0031698 | 0.0031698 | 0.0081947
18.3333 | -174.017 | 22.05 | 79.119 | -2500.076 | 33.2176 | 4.202 | 0 | -0.16 | 0 | 33.2176 | 2.7807 | 0.9996 | 0.0031 | 0.0693 | 0.0031096 | 0.0031096 | 0.0080636
18.3367 | -174.078 | 22.05 | 79.104 | -2500.076 | 33.2182 | 4.212 | 0 | -0.175 | 0 | 33.2176 | 2.7794 | 0.9996 | 0.0031 | 0.0696 | 0.0031172 | 0.0031172 | 0.0080636
18.34 | -174.154 | 22.05 | 79.119 | -2500.076 | 33.2176 | 4.146 | 0 | -0.19 | 0 | 33.2182 | 2.7782 | 0.9996 | 0.0031 | 0.0688 | 0.0030684 | 0.0030684 | 0.0079395
18.3433 | -174.23 | 22.05 | 79.119 | -2500.076 | 33.2163 | 4.065 | 0 | -0.175 | 0 | 33.2176 | 2.7769 | 0.9996 | 0.003 | 0.0676 | 0.0030083 | 0.0030083 | 0.0076326
18.3467 | -174.261 | 22.05 | 79.104 | -2500.076 | 33.2151 | 3.984 | 0 | -0.175 | 0 | 33.2163 | 2.7756 | 0.9997 | 0.0029 | 0.0665 | 0.0029481 | 0.0029481 | 0.0076326
18.35 | -174.368 | 22.05 | 79.134 | -2500.076 | 33.2139 | 3.948 | 0 | -0.19 | 0 | 33.2151 | 2.7743 | 0.9997 | 0.0029 | 0.0661 | 0.0029218 | 0.0029218 | 0.0075667
18.3533 | -174.368 | 22.05 | 79.165 | -2500.076 | 33.2121 | 3.836 | 0 | -0.16 | 0 | 33.2139 | 2.773 | 0.9997 | 0.0028 | 0.0644 | 0.0028391 | 0.0028391 | 0.0073471
18.3567 | -174.368 | 22.05 | 79.15 | -2500.076 | 33.2109 | 3.831 | 0 | -0.129 | 0 | 33.2121 | 2.7717 | 0.9997 | 0.0028 | 0.0645 | 0.0028354 | 0.0028354 | 0.0073471
18.36 | -174.413 | 22.05 | 79.134 | -2500.076 | 33.2102 | 3.826 | 0 | -0.144 | 0 | 33.2109 | 2.7705 | 0.9997 | 0.0028 | 0.0646 | 0.0028317 | 0.0028317 | 0.0073396
18.3633 | -174.474 | 22.05 | 79.165 | -2500.076 | 33.2096 | 3.776 | 0 | -0.159 | 0 | 33.2102 | 2.7692 | 0.9997 | 0.0028 | 0.0639 | 0.0027942 | 0.0027942 | 0.0072442
18.3667 | -174.49 | 22.05 | 79.15 | -2500.076 | 33.209 | 3.71 | 0 | -0.129 | 0 | 33.2096 | 2.7679 | 0.9997 | 0.0027 | 0.063 | 0.0027453 | 0.0027453 | 0.0070827
18.37 | -174.535 | 22.05 | 79.104 | -2500.076 | 33.2084 | 3.689 | 0 | -0.144 | 0 | 33.209 | 2.7666 | 0.9997 | 0.0027 | 0.0628 | 0.0027304 | 0.0027304 | 0.0070827
18.3733 | -174.612 | 22.05 | 79.104 | -2500.076 | 33.2078 | 3.639 | 0 | -0.19 | 0 | 33.2084 | 2.7653 | 0.9997 | 0.0027 | 0.0621 | 0.0026928 | 0.0026928 | 0.0069871
18.3767 | -174.612 | 22.05 | 79.104 | -2500.076 | 33.2072 | 3.557 | 0 | -0.189 | 0 | 33.2078 | 2.764 | 0.9997 | 0.0026 | 0.0609 | 0.0026327 | 0.0026327 | 0.0068252
18.38 | -174.612 | 22.05 | 79.073 | -2500.076 | 33.2078 | 3.552 | 0 | -0.189 | 0 | 33.2072 | 2.7628 | 0.9998 | 0.0026 | 0.061 | 0.002629 | 0.002629 | 0.0068252
18.3833 | -174.657 | 22.05 | 79.058 | -2500.076 | 33.2084 | 3.547 | 0 | -0.22 | 0 | 33.2078 | 2.7615 | 0.9998 | 0.0026 | 0.0611 | 0.0026253 | 0.0026253 | 0.0068175
18.3867 | -174.703 | 22.05 | 79.043 | -2500.076 | 33.209 | 3.497 | 0 | -0.235 | 0 | 33.2084 | 2.7602 | 0.9998 | 0.0026 | 0.0604 | 0.0025877 | 0.0025877 | 0.0066259
18.39 | -174.688 | 22.05 | 79.043 | -2500.076 | 33.209 | 3.446 | 0 | -0.25 | 0 | 33.209 | 2.7589 | 0.9998 | 0.0026 | 0.0597 | 0.0025502 | 0.0025502 | 0.0066259
18.3933 | -174.749 | 22.05 | 79.043 | -2500.076 | 33.209 | 3.456 | 0 | -0.25 | 0 | 33.209 | 2.7577 | 0.9998 | 0.0026 | 0.0601 | 0.0025578 | 0.0025578 | 0.0066474
18.3967 | -174.81 | 22.05 | 79.043 | -2500.076 | 33.209 | 3.39 | 0 | -0.25 | 0 | 33.209 | 2.7564 | 0.9998 | 0.0025 | 0.0591 | 0.0025089 | 0.0025089 | 0.0063968
18.4 | -174.795 | 22.05 | 79.028 | -2500.076 | 33.2084 | 3.324 | 0 | -0.25 | 0 | 33.209 | 2.7551 | 0.9998 | 0.0025 | 0.0581 | 0.0024601 | 0.0024601 | 0.0063968
18.4033 | -174.81 | 22.05 | 79.058 | -2500.076 | 33.2072 | 3.335 | 0 | -0.265 | 0 | 33.2084 | 2.7538 | 0.9998 | 0.0025 | 0.0585 | 0.0024677 | 0.0024677 | 0.0064183
18.4067 | -174.871 | 22.05 | 79.073 | -2500.076 | 33.2066 | 3.314 | 0 | -0.234 | 0 | 33.2072 | 2.7525 | 0.9998 | 0.0025 | 0.0583 | 0.0024527 | 0.0024527 | 0.006381
18.41 | -174.871 | 22.05 | 79.104 | -2500.076 | 33.206 | 3.248 | 0 | -0.219 | 0 | 33.2066 | 2.7513 | 0.9998 | 0.0024 | 0.0573 | 0.0024039 | 0.0024039 | 0.006381
18.4133 | -174.856 | 22.05 | 79.119 | -2500.076 | 33.2054 | 3.243 | 0 | -0.188 | 0 | 33.206 | 2.75 | 0.9998 | 0.0024 | 0.0574 | 0.0024002 | 0.0024002 | 0.0062475
18.4167 | -174.917 | 22.05 | 79.15 | -2500.076 | 33.2054 | 3.254 | 0 | -0.173 | 0 | 33.2054 | 2.7487 | 0.9998 | 0.0024 | 0.0577 | 0.0024078 | 0.0024078 | 0.0062689
18.42 | -174.932 | 22.05 | 79.165 | -2500.076 | 33.2054 | 3.188 | 0 | -0.142 | 0 | 33.2054 | 2.7474 | 0.9999 | 0.0024 | 0.0567 | 0.002359 | 0.002359 | 0.0061058
18.4233 | -174.947 | 22.05 | 79.196 | -2500.076 | 33.2054 | 3.167 | 0 | -0.127 | 0 | 33.2054 | 2.7462 | 0.9999 | 0.0023 | 0.0565 | 0.002344 | 0.002344 | 0.0061058
18.4267 | -174.978 | 22.05 | 79.165 | -2500.076 | 33.2054 | 3.147 | 0 | -0.096 | 0 | 33.2054 | 2.7449 | 0.9999 | 0.0023 | 0.0563 | 0.002329 | 0.002329 | 0.0060683
18.43 | -175.024 | 22.05 | 79.15 | -2500.076 | 33.2047 | 3.112 | 0 | -0.127 | 0 | 33.2054 | 2.7436 | 0.9999 | 0.0023 | 0.0559 | 0.0023028 | 0.0023028 | 0.0059049
18.4333 | -175.024 | 22.05 | 79.15 | -2500.076 | 33.2035 | 3.061 | 0 | -0.142 | 0 | 33.2047 | 2.7423 | 0.9999 | 0.0023 | 0.0551 | 0.0022652 | 0.0022652 | 0.0059049
18.4367 | -175.054 | 22.05 | 79.165 | -2500.076 | 33.2029 | 3.056 | 0 | -0.142 | 0 | 33.2035 | 2.7411 | 0.9999 | 0.0023 | 0.0552 | 0.0022615 | 0.0022615 | 0.0058968
18.44 | -175.1 | 22.05 | 79.15 | -2500.076 | 33.2017 | 3.02 | 0 | -0.127 | 0 | 33.2029 | 2.7398 | 0.9999 | 0.0022 | 0.0547 | 0.0022353 | 0.0022353 | 0.0057332
18.4433 | -175.146 | 22.05 | 79.18 | -2500.076 | 33.2005 | 2.97 | 0 | -0.142 | 0 | 33.2017 | 2.7385 | 0.9999 | 0.0022 | 0.054 | 0.0021977 | 0.0021977 | 0.0057332
18.4467 | -175.161 | 22.05 | 79.211 | -2500.076 | 33.1974 | 2.919 | 0 | -0.111 | 0 | 33.2005 | 2.7373 | 0.9999 | 0.0022 | 0.0532 | 0.0021602 | 0.0021602 | 0.0056365
18.45 | -175.222 | 22.05 | 79.211 | -2500.076 | 33.1944 | 2.899 | 0 | -0.08 | 0 | 33.1974 | 2.736 | 0.9999 | 0.0021 | 0.053 | 0.0021452 | 0.0021452 | 0.0054726
18.4533 | -175.268 | 22.05 | 79.18 | -2500.076 | 33.1913 | 2.833 | 0 | -0.08 | 0 | 33.1944 | 2.7347 | 0.9999 | 0.0021 | 0.0519 | 0.0020963 | 0.0020963 | 0.0054726
18.4567 | -175.283 | 22.05 | 79.165 | -2500.076 | 33.1883 | 2.782 | 0 | -0.111 | 0 | 33.1913 | 2.7335 | 0.9999 | 0.0021 | 0.0511 | 0.0020588 | 0.0020588 | 0.0053758
18.46 | -175.314 | 22.05 | 79.15 | -2500.076 | 33.1846 | 2.762 | 0 | -0.126 | 0 | 33.1883 | 2.7322 | 0.9999 | 0.002 | 0.0509 | 0.0020438 | 0.0020438 | 0.0052706
18.4633 | -175.375 | 22.05 | 79.134 | -2500.076 | 33.1816 | 2.726 | 0 | -0.141 | 0 | 33.1846 | 2.7309 | 0.9999 | 0.002 | 0.0504 | 0.0020175 | 0.0020175 | 0.0052706
18.4667 | -175.42 | 22.05 | 79.119 | -2500.076 | 33.1785 | 2.66 | 0 | -0.156 | 0 | 33.1816 | 2.7296 | 1 | 0.002 | 0.0493 | 0.0019687 | 0.0019687 | 0.0051442
18.47 | -175.466 | 22.05 | 79.119 | -2500.076 | 33.1754 | 2.609 | 0 | -0.171 | 0 | 33.1785 | 2.7284 | 1 | 0.0019 | 0.0485 | 0.0019311 | 0.0019311 | 0.0050473
18.4733 | -175.512 | 22.05 | 79.119 | -2500.076 | 33.173 | 2.559 | 0 | -0.171 | 0 | 33.1754 | 2.7271 | 1 | 0.0019 | 0.0477 | 0.0018936 | 0.0018936 | 0.0050473
18.4767 | -175.558 | 22.05 | 79.134 | -2500.076 | 33.1718 | 2.508 | 0 | -0.171 | 0 | 33.173 | 2.7258 | 1 | 0.0019 | 0.0469 | 0.001856 | 0.001856 | 0.0048532
18.48 | -175.573 | 22.05 | 79.119 | -2500.076 | 33.1712 | 2.457 | 0 | -0.156 | 0 | 33.1718 | 2.7246 | 1 | 0.0018 | 0.0461 | 0.0018184 | 0.0018184 | 0.0047561
18.4833 | -175.604 | 22.05 | 79.119 | -2500.076 | 33.1712 | 2.437 | 0 | -0.171 | 0 | 33.1712 | 2.7233 | 1 | 0.0018 | 0.0459 | 0.0018035 | 0.0018035 | 0.0047561
18.4867 | -175.634 | 22.05 | 79.15 | -2500.076 | 33.1718 | 2.401 | 0 | -0.171 | 0 | 33.1712 | 2.722 | 1 | 0.0018 | 0.0453 | 0.0017772 | 0.0017772 | 0.0046503
18.49 | -175.649 | 22.05 | 79.165 | -2500.076 | 33.1724 | 2.366 | 0 | -0.14 | 0 | 33.1718 | 2.7208 | 1 | 0.0018 | 0.0448 | 0.0017509 | 0.0017509 | 0.0045734
18.4933 | -175.68 | 22.05 | 79.165 | -2500.076 | 33.1724 | 2.346 | 0 | -0.125 | 0 | 33.1724 | 2.7174 | 1 | 0.0017 | 0.0447 | 0.001736 | 0.001736 | 0
18.4967 | -175.741 | 22.05 | 79.18 | -2500.076 | 33.1736
18.5 | -175.771 | 22.05 | 79.196 | -2500.076 | 33.1748
18.5033 | -175.787 | 22.05 | 79.196 | -2500.076 | 33.1754
18.5067 | -175.832 | 22.05 | 79.196 | -2500.076 | 33.1754
18.51 | -175.878 | 22.05 | 79.18 | -2500.076 | 33.1754
18.5133 | -175.878 | 22.05 | 79.18 | -2500.076 | 33.1754
18.5167 | -175.893 | 22.05 | 79.196 | -2500.076 | 33.1761
18.52 | -175.97 | 22.05 | 79.196 | -2500.076 | 33.1773
18.5233 | -175.985 | 22.05 | 79.196 | -2500.076 | 33.1791
18.5267 | -175.985 | 22.05 | 79.196 | -2500.076 | 33.1809
18.53 | -176.016 | 22.05 | 79.226 | -2500.076 | 33.1828
18.5333 | -176.031 | 22.05 | 79.211 | -2500.076 | 33.184
18.5367 | -176.016 | 22.05 | 79.196 | -2500.076 | 33.1858
18.54 | -176.016 | 22.05 | 79.196 | -2500.076 | 33.1883
18.5433 | -176.046 | 22.05 | 79.226 | -2500.076 | 33.1913
18.5467 | -176.061 | 22.05 | 79.211 | -2500.076 | 33.1938
18.55 | -176.092 | 22.05 | 79.196 | -2500.076 | 33.1962
18.5533 | -176.092 | 22.05 | 79.226 | -2500.076 | 33.1974
18.5567 | -176.138 | 22.05 | 79.226 | -2500.076 | 33.1986
18.56 | -176.153 | 22.05 | 79.211 | -2500.076 | 33.1986
18.5633 | -176.183 | 22.05 | 79.196 | -2500.076 | 33.1986
18.5667 | -176.214 | 22.05 | 79.211 | -2500.076 | 33.198
18.57 | -176.26 | 22.05 | 79.196 | -2500.076 | 33.1968
18.5733 | -176.275 | 22.05 | 79.196 | -2500.076 | 33.1962
18.5767 | -176.305 | 22.05 | 79.18 | -2500.076 | 33.1968
18.58 | -176.321 | 22.05 | 79.196 | -2500.076 | 33.1974
18.5833 | -176.351 | 22.05 | 79.226 | -2500.076 | 33.1968
18.5867 | -176.366 | 22.05 | 79.226 | -2500.076 | 33.1968
18.59 | -176.412 | 22.05 | 79.226 | -2500.076 | 33.1968
18.5933 | -176.428 | 22.05 | 79.257 | -2500.076 | 33.1962
18.5967 | -176.458 | 22.05 | 79.241 | -2500.076 | 33.195
18.6 | -176.489 | 22.05 | 79.196 | -2500.076 | 33.195
18.6033 | -176.519 | 22.05 | 79.196 | -2500.076 | 33.195
18.6067 | -176.55 | 22.05 | 79.211 | -2500.076 | 33.1932
18.61 | -176.58 | 22.05 | 79.196 | -2500.076 | 33.1913
18.6133 | -176.641 | 22.05 | 79.211 | -2500.076 | 33.1895
18.6167 | -176.672 | 22.05 | 79.211 | -2500.076 | 33.1883
18.62 | -176.702 | 22.05 | 79.211 | -2500.076 | 33.1877
18.6233 | -176.717 | 22.05 | 79.226 | -2500.076 | 33.1877
18.6267 | -176.763 | 22.05 | 79.257 | -2500.076 | 33.1877
18.63 | -176.778 | 22.05 | 79.226 | -2500.076 | 33.1889
18.6333 | -176.809 | 22.05 | 79.226 | -2500.076 | 33.1913
18.6367 | -176.855 | 22.05 | 79.226 | -2500.076 | 33.1932
18.64 | -176.901 | 22.05 | 79.226 | -2500.076 | 33.195
18.6433 | -176.916 | 22.05 | 79.226 | -2500.076 | 33.1974
18.6467 | -176.931 | 22.05 | 79.257 | -2500.076 | 33.1986
18.65 | -176.962 | 22.05 | 79.302 | -2500.076 | 33.1992
18.6533 | -176.977 | 22.05 | 79.302 | -2500.076 | 33.2005
18.6567 | -176.992 | 22.05 | 79.272 | -2500.076 | 33.2017
18.66 | -177.007 | 22.05 | 79.272 | -2500.076 | 33.2017
18.6633 | -177.023 | 22.05 | 79.272 | -2500.076 | 33.2029
18.6667 | -177.023 | 22.05 | 79.241 | -2500.076 | 33.2035
18.67 | -177.068 | 22.05 | 79.241 | -2500.076 | 33.2029
18.6733 | -177.099 | 22.05 | 79.272 | -2500.076 | 33.2023
18.6767 | -177.114 | 22.05 | 79.241 | -2500.076 | 33.2029
18.68 | -177.16 | 22.05 | 79.241 | -2500.076 | 33.2029
18.6833 | -177.19 | 22.05 | 79.257 | -2500.076 | 33.2029
18.6867 | -177.206 | 22.05 | 79.226 | -2500.076 | 33.2029
18.69 | -177.251 | 22.05 | 79.196 | -2500.076 | 33.2029
18.6933 | -177.313 | 22.05 | 79.211 | -2500.076 | 33.2029
18.6967 | -177.313 | 22.05 | 79.241 | -2500.076 | 33.2029
18.7 | -177.343 | 22.05 | 79.226 | -2500.076 | 33.2029
18.7033 | -177.389 | 22.05 | 79.257 | -2500.076 | 33.2035
18.7067 | -177.374 | 22.05 | 79.272 | -2500.076 | 33.2035
18.71 | -177.374 | 22.05 | 79.257 | -2500.076 | 33.2035
18.7133 | -177.465 | 22.05 | 79.241 | -2500.076 | 33.2035
18.7167 | -177.496 | 22.05 | 79.272 | -2500.076 | 33.2035
18.72 | -177.496 | 22.05 | 79.272 | -2500.076 | 33.2029
18.7233 | -177.587 | 22.05 | 79.302 | -2500.076 | 33.2035
18.7267 | -177.633 | 22.05 | 79.348 | -2500.076 | 33.2035
18.73 | -177.618 | 22.05 | 79.363 | -2500.076 | 33.2035
18.7333 | -177.663 | 22.05 | 79.348 | -2500.076 | 33.2035
18.7367 | -177.755 | 22.05 | 79.348 | -2500.076 | 33.2041
18.74 | -177.74 | 22.05 | 79.318 | -2500.076 | 33.2047
18.7433 | -177.77 | 22.05 | 79.272 | -2500.076 | 33.2054
18.7467 | -177.831 | 22.05 | 79.257 | -2500.076 | 33.2066
18.75 | -177.862 | 22.05 | 79.272 | -2500.076 | 33.2078
18.7533 | -177.847 | 22.05 | 79.257 | -2500.076 | 33.209
18.7567 | -177.908 | 22.05 | 79.257 | -2500.076 | 33.2102
18.76 | -177.953 | 22.05 | 79.287 | -2500.076 | 33.2109
18.7633 | -177.953 | 22.05 | 79.302 | -2500.076 | 33.2102
18.7667 | -177.969 | 22.05 | 79.287 | -2500.076 | 33.2096
18.77 | -177.999 | 22.05 | 79.318 | -2500.076 | 33.209
18.7733 | -177.984 | 22.05 | 79.318 | -2500.076 | 33.2078
18.7767 | -177.984 | 22.05 | 79.318 | -2500.076 | 33.2066
18.78 | -178.06 | 22.05 | 79.348 | -2500.076 | 33.206
18.7833 | -178.091 | 22.05 | 79.363 | -2500.076 | 33.2054
18.7867 | -178.091 | 22.05 | 79.348 | -2500.076 | 33.2047
18.79 | -178.167 | 22.05 | 79.363 | -2500.076 | 33.2035
18.7933 | -178.213 | 22.05 | 79.363 | -2500.076 | 33.2029
18.7967 | -178.182 | 22.05 | 79.348 | -2500.076 | 33.2029
18.8 | -178.198 | 22.05 | 79.363 | -2500.076 | 33.2029
18.8033 | -178.243 | 22.05 | 79.394 | -2500.076 | 33.2029
18.8067 | -178.228 | 22.05 | 79.409 | -2500.076 | 33.2035
18.81 | -178.228 | 22.05 | 79.394 | -2500.076 | 33.2041
18.8133 | -178.289 | 22.05 | 79.379 | -2500.076 | 33.2041
18.8167 | -178.304 | 22.05 | 79.348 | -2500.076 | 33.2041
18.82 | -178.289 | 22.05 | 79.333 | -2500.076 | 33.2041
18.8233 | -178.335 | 22.05 | 79.302 | -2500.076 | 33.2041
18.8267 | -178.365 | 22.05 | 79.318 | -2500.076 | 33.2041
18.83 | -178.335 | 22.05 | 79.287 | -2500.076 | 33.2041
18.8333 | -178.396 | 22.05 | 79.302 | -2500.076 | 33.2041
18.8367 | -178.442 | 22.05 | 79.272 | -2500.076 | 33.2035
18.84 | -178.426 | 22.05 | 79.287 | -2500.076 | 33.2029
18.8433 | -178.457 | 22.05 | 79.302 | -2500.076 | 33.2029
18.8467 | -178.518 | 22.05 | 79.348 | -2500.076 | 33.2029
18.85 | -178.488 | 22.05 | 79.348 | -2500.076 | 33.2017
18.8533 | -178.503 | 22.05 | 79.363 | -2500.076 | 33.2017
18.8567 | -178.549 | 22.05 | 79.348 | -2500.076 | 33.2011
18.86 | -178.564 | 22.05 | 79.333 | -2500.076 | 33.1999
18.8633 | -178.533 | 22.05 | 79.302 | -2500.076 | 33.1986
18.8667 | -178.549 | 22.05 | 79.287 | -2500.076 | 33.1992
18.87 | -178.564 | 22.05 | 79.333 | -2500.076 | 33.1992
18.8733 | -178.533 | 22.05 | 79.363 | -2500.076 | 33.1992
18.8767 | -178.503 | 22.05 | 79.379 | -2500.076 | 33.1992
18.88 | -178.503 | 22.05 | 79.379 | -2500.076 | 33.1992
18.8833 | -178.503 | 22.05 | 79.409 | -2500.076 | 33.1986
18.8867 | -178.488 | 22.05 | 79.409 | -2500.076 | 33.198
18.89 | -178.488 | 22.05 | 79.394 | -2500.076 | 33.198
18.8933 | -178.503 | 22.05 | 79.363 | -2500.076 | 33.198
18.8967 | -178.518 | 22.05 | 79.379 | -2500.076 | 33.198
18.9 | -178.518 | 22.05 | 79.348 | -2500.076 | 33.1986
18.9033 | -178.503 | 22.05 | 79.318 | -2500.076 | 33.1992
18.9067 | -178.518 | 22.05 | 79.272 | -2500.076 | 33.2005
18.91 | -178.503 | 22.05 | 79.287 | -2500.076 | 33.2011
18.9133 | -178.442 | 22.05 | 79.287 | -2500.076 | 33.2017
18.9167 | -178.411 | 22.05 | 79.287 | -2500.076 | 33.2017
18.92 | -178.381 | 22.05 | 79.272 | -2500.076 | 33.2023
18.9233 | -178.32 | 22.05 | 79.302 | -2500.076 | 33.2023
18.9267 | -178.289 | 22.05 | 79.302 | -2500.076 | 33.2023
18.93 | -178.274 | 22.05 | 79.272 | -2500.076 | 33.2023
18.9333 | -178.228 | 22.05 | 79.257 | -2500.076 | 33.2023
18.9367 | -178.182 | 22.05 | 79.241 | -2500.076 | 33.2023
18.94 | -178.152 | 22.05 | 79.241 | -2500.076 | 33.2023
18.9433 | -178.091 | 22.05 | 79.226 | -2500.076 | 33.2023
18.9467 | -178.014 | 22.05 | 79.241 | -2500.076 | 33.2029
18.95 | -177.923 | 22.05 | 79.257 | -2500.076 | 33.2029
18.9533 | -177.847 | 22.05 | 79.287 | -2500.076 | 33.2023
18.9567 | -177.74 | 22.05 | 79.302 | -2500.076 | 33.2017
18.96 | -177.618 | 22.05 | 79.302 | -2500.076 | 33.2017
18.9633 | -177.541 | 22.05 | 79.287 | -2500.076 | 33.2017
18.9667 | -177.465 | 22.05 | 79.302 | -2500.076 | 33.2023
18.97 | -177.358 | 22.05 | 79.302 | -2500.076 | 33.2029
18.9733 | -177.267 | 22.05 | 79.287 | -2500.076 | 33.2035
18.9767 | -177.175 | 22.05 | 79.287 | -2500.076 | 33.2041
18.98 | -177.038 | 22.05 | 79.348 | -2500.076 | 33.2041
18.9833 | -176.87 | 22.05 | 79.348 | -2500.076 | 33.2041
18.9867 | -176.748 | 22.05 | 79.348 | -2500.076 | 33.2041
18.99 | -176.611 | 22.05 | 79.363 | -2500.076 | 33.2047
18.9933 | -176.443 | 22.05 | 79.394 | -2500.076 | 33.2054
18.9967 | -176.305 | 22.05 | 79.424 | -2500.076 | 33.2072
19 | -176.199 | 22.05 | 79.455 | -2500.076 | 33.2096
19.0033 | -176 | 22.05 | 79.485 | -2500.076 | 33.2121
19.0067 | -175.787 | 22.05 | 79.516 | -2500.076 | 33.2145
19.01 | -175.634 | 22.05 | 79.531 | -2500.076 | 33.2169
19.0133 | -175.451 | 22.05 | 79.516 | -2500.076 | 33.2176
19.0167 | -175.222 | 22.05 | 79.531 | -2500.076 | 33.2176
19.02 | -174.993 | 22.05 | 79.531 | -2500.076 | 33.2182
19.0233 | -174.795 | 22.05 | 79.531 | -2500.076 | 33.2188
19.0267 | -174.52 | 22.05 | 79.546 | -2500.076 | 33.2194
19.03 | -174.215 | 22.05 | 79.577 | -2500.076 | 33.2206
19.0333 | -173.925 | 22.05 | 79.608 | -2500.076 | 33.2206
19.0367 | -173.681 | 22.05 | 79.653 | -2500.076 | 33.22
19.04 | -173.345 | 22.05 | 79.684 | -2500.076 | 33.2188
19.0433 | -173.055 | 22.05 | 79.669 | -2500.076 | 33.2169
19.0467 | -172.826 | 22.05 | 79.653 | -2500.076 | 33.2145
19.05 | -172.521 | 22.05 | 79.638 | -2500.076 | 33.2133
19.0533 | -172.155 | 22.05 | 79.623 | -2500.076 | 33.2121
19.0567 | -171.88 | 22.05 | 79.638 | -2500.076 | 33.2109
19.06 | -171.56 | 22.05 | 79.653 | -2500.076 | 33.2102
19.0633 | -171.117 | 22.05 | 79.653 | -2500.076 | 33.2102
19.0667 | -170.721 | 22.05 | 79.653 | -2500.076 | 33.2102
19.07 | -170.354 | 22.05 | 79.653 | -2500.076 | 33.2102
19.0733 | -169.912 | 22.05 | 79.653 | -2500.076 | 33.2096
19.0767 | -169.439 | 22.05 | 79.669 | -2500.076 | 33.209
19.08 | -169.057 | 22.05 | 79.699 | -2500.076 | 33.2084
19.0833 | -168.615 | 22.05 | 79.714 | -2500.076 | 33.2078
19.0867 | -168.111 | 22.05 | 79.714 | -2500.076 | 33.2072
19.09 | -167.592 | 22.05 | 79.714 | -2500.076 | 33.2072
19.0933 | -167.119 | 22.05 | 79.73 | -2500.076 | 33.2066
19.0967 | -166.555 | 22.05 | 79.714 | -2500.076 | 33.206
19.1 | -166.005 | 22.05 | 79.714 | -2500.076 | 33.206
19.1033 | -165.502 | 22.05 | 79.745 | -2500.076 | 33.2054
19.1067 | -164.983 | 22.05 | 79.745 | -2500.076 | 33.2047
19.11 | -164.388 | 22.05 | 79.73 | -2500.076 | 33.2047
19.1133 | -163.839 | 22.05 | 79.73 | -2500.076 | 33.2047
19.1167 | -163.305 | 22.05 | 79.775 | -2500.076 | 33.2041
19.12 | -162.664 | 22.05 | 79.806 | -2500.076 | 33.2041
19.1233 | -162.008 | 22.05 | 79.836 | -2500.076 | 33.2041
19.1267 | -161.412 | 22.05 | 79.867 | -2500.076 | 33.2041
19.13 | -160.741 | 22.05 | 79.882 | -2500.076 | 33.2047
19.1333 | -160.009 | 22.05 | 79.882 | -2500.076 | 33.2054
19.1367 | -159.368 | 22.05 | 79.882 | -2500.076 | 33.2054
19.14 | -158.696 | 22.05 | 79.882 | -2500.076 | 33.206
19.1433 | -157.933 | 22.05 | 79.882 | -2500.076 | 33.2066
19.1467 | -157.216 | 22.05 | 79.882 | -2500.076 | 33.2066
19.15 | -156.529 | 22.05 | 79.897 | -2500.076 | 33.2066
19.1533 | -155.782 | 22.05 | 79.882 | -2500.076 | 33.2072
19.1567 | -155.049 | 22.05 | 79.913 | -2500.076 | 33.2072
19.16 | -154.363 | 22.05 | 79.943 | -2500.076 | 33.2072
19.1633 | -153.63 | 22.05 | 79.958 | -2500.076 | 33.2066
19.1667 | -152.821 | 22.05 | 79.943 | -2500.076 | 33.206
19.17 | -152.058 | 22.05 | 79.943 | -2500.076 | 33.2054
19.1733 | -151.311 | 22.05 | 79.943 | -2500.076 | 33.2047
19.1767 | -150.502 | 22.05 | 79.943 | -2500.076 | 33.2041
19.18 | -149.663 | 22.05 | 79.928 | -2500.076 | 33.2041
19.1833 | -148.915 | 22.05 | 79.913 | -2500.076 | 33.2041
19.1867 | -148.106 | 22.05 | 79.943 | -2500.076 | 33.2041
19.19 | -147.252 | 22.05 | 79.913 | -2500.076 | 33.2041
19.1933 | -146.413 | 22.05 | 79.913 | -2500.076 | 33.2041
19.1967 | -145.634 | 22.05 | 79.928 | -2500.076 | 33.2035
19.2 | -144.81 | 22.05 | 79.943 | -2500.076 | 33.2035
19.2033 | -143.986 | 22.05 | 79.943 | -2500.076 | 33.2035
19.2067 | -143.193 | 22.05 | 79.958 | -2500.076 | 33.2035
19.21 | -142.369 | 22.05 | 79.928 | -2500.076 | 33.2035
19.2133 | -141.545 | 22.05 | 79.928 | -2500.076 | 33.2035
19.2167 | -140.736 | 22.05 | 79.928 | -2500.076 | 33.2029
19.22 | -139.897 | 22.05 | 79.913 | -2500.076 | 33.2017
19.2233 | -139.058 | 22.05 | 79.897 | -2500.076 | 33.2005
19.2267 | -138.279 | 22.05 | 79.897 | -2500.076 | 33.1986
19.23 | -137.486 | 22.05 | 79.867 | -2500.076 | 33.198
19.2333 | -136.662 | 22.05 | 79.821 | -2500.076 | 33.198
19.2367 | -135.884 | 22.05 | 79.775 | -2500.076 | 33.1974
19.24 | -135.121 | 22.05 | 79.775 | -2500.076 | 33.1956
19.2433 | -134.327 | 22.05 | 79.806 | -2500.076 | 33.1944
19.2467 | -133.549 | 22.05 | 79.836 | -2500.076 | 33.1932
19.25 | -132.817 | 22.05 | 79.836 | -2500.076 | 33.1913
19.2533 | -132.069 | 22.05 | 79.882 | -2500.076 | 33.1907
19.2567 | -131.321 | 22.05 | 79.882 | -2500.076 | 33.1913
19.26 | -130.619 | 22.05 | 79.882 | -2500.076 | 33.1919
19.2633 | -129.902 | 22.05 | 79.882 | -2500.076 | 33.1932
19.2667 | -129.154 | 22.05 | 79.913 | -2500.076 | 33.195
19.27 | -128.452 | 22.05 | 79.913 | -2500.076 | 33.1968
19.2733 | -127.766 | 22.05 | 79.928 | -2500.076 | 33.198
19.2767 | -127.064 | 22.05 | 79.913 | -2500.076 | 33.1992
19.28 | -126.377 | 22.05 | 79.897 | -2500.076 | 33.1992
19.2833 | -125.736 | 22.05 | 79.897 | -2500.076 | 33.1986
19.2867 | -125.095 | 22.05 | 79.882 | -2500.076 | 33.198
19.29 | -124.47 | 22.05 | 79.882 | -2500.076 | 33.1986
19.2933 | -123.859 | 22.05 | 79.897 | -2500.076 | 33.1992
19.2967 | -123.249 | 22.05 | 79.897 | -2500.076 | 33.1999
19.3 | -122.684 | 22.05 | 79.882 | -2500.076 | 33.1999
19.3033 | -122.12 | 22.05 | 79.882 | -2500.076 | 33.2005
19.3067 | -121.54 | 22.05 | 79.836 | -2500.076 | 33.2005
19.31 | -121.006 | 22.05 | 79.806 | -2500.076 | 33.2011
19.3133 | -120.518 | 22.05 | 79.821 | -2500.076 | 33.2017
19.3167 | -119.999 | 22.05 | 79.791 | -2500.076 | 33.2029
19.32 | -119.526 | 22.05 | 79.775 | -2500.076 | 33.2041
19.3233 | -119.098 | 22.05 | 79.791 | -2500.076 | 33.2054
19.3267 | -118.625 | 22.05 | 79.791 | -2500.076 | 33.206
19.33 | -118.213 | 22.05 | 79.745 | -2500.076 | 33.2066
19.3333 | -117.847 | 22.05 | 79.745 | -2500.076 | 33.2072
19.3367 | -117.481 | 22.05 | 79.714 | -2500.076 | 33.2072
19.34 | -117.115 | 22.05 | 79.73 | -2500.076 | 33.2066
19.3433 | -116.855 | 22.05 | 79.699 | -2500.076 | 33.206
19.3467 | -116.581 | 22.05 | 79.714 | -2500.076 | 33.2047
19.35 | -116.276 | 22.05 | 79.73 | -2500.076 | 33.2035
19.3533 | -116.016 | 22.05 | 79.745 | -2500.076 | 33.2017
19.3567 | -115.818 | 22.05 | 79.714 | -2500.076 | 33.2005
19.36 | -115.558 | 22.05 | 79.73 | -2500.076 | 33.1974
19.3633 | -115.345 | 22.05 | 79.714 | -2500.076 | 33.195
19.3667 | -115.192 | 22.05 | 79.714 | -2500.076 | 33.1932
19.37 | -115.024 | 22.05 | 79.714 | -2500.076 | 33.1919
19.3733 | -114.872 | 22.05 | 79.684 | -2500.076 | 33.1901
19.3767 | -114.78 | 22.05 | 79.669 | -2500.076 | 33.1901
19.38 | -114.658 | 22.05 | 79.669 | -2500.076 | 33.1901
19.3833 | -114.566 | 22.05 | 79.653 | -2500.076 | 33.1895
19.3867 | -114.536 | 22.05 | 79.638 | -2500.076 | 33.1889
19.39 | -114.505 | 22.05 | 79.653 | -2500.076 | 33.1889
19.3933 | -114.475 | 22.05 | 79.653 | -2500.076 | 33.1907
19.3967 | -114.475 | 22.05 | 79.653 | -2500.076 | 33.1925
19.4 | -114.505 | 22.05 | 79.608 | -2500.076 | 33.1944
19.4033 | -114.505 | 22.05 | 79.577 | -2500.076 | 33.1962
19.4067 | -114.551 | 22.05 | 79.562 | -2500.076 | 33.1986
19.41 | -114.628 | 22.05 | 79.546 | -2500.076 | 33.1999
19.4133 | -114.704 | 22.05 | 79.516 | -2500.076 | 33.2017
19.4167 | -114.765 | 22.05 | 79.531 | -2500.076 | 33.2047
19.42 | -114.902 | 22.05 | 79.501 | -2500.076 | 33.2096
19.4233 | -115.009 | 22.05 | 79.47 | -2500.076 | 33.2157
19.4267 | -115.101 | 22.05 | 79.455 | -2500.076 | 33.2231
19.43 | -115.268 | 22.05 | 79.455 | -2500.076 | 33.231
19.4333 | -115.497 | 22.05 | 79.409 | -2500.076 | 33.2389
19.4367 | -115.65 | 22.05 | 79.424 | -2500.076 | 33.2463
19.44 | -115.848 | 22.05 | 79.409 | -2500.076 | 33.2524
19.4433 | -116.138 | 22.05 | 79.379 | -2500.076 | 33.2566
19.4467 | -116.367 | 22.05 | 79.379 | -2500.076 | 33.2597
19.45 | -116.565 | 22.05 | 79.394 | -2500.076 | 33.2621
19.4533 | -116.886 | 22.05 | 79.394 | -2500.076 | 33.2633
19.4567 | -117.191 | 22.05 | 79.394 | -2500.076 | 33.264
19.46 | -117.42 | 22.05 | 79.424 | -2500.076 | 33.2646
19.4633 | -117.771 | 22.05 | 79.409 | -2500.076 | 33.2646
19.4667 | -118.152 | 22.05 | 79.424 | -2500.076 | 33.264
19.47 | -118.473 | 22.05 | 79.394 | -2500.076 | 33.2633
19.4733 | -118.824 | 22.05 | 79.394 | -2500.076 | 33.2621
19.4767 | -119.327 | 22.05 | 79.379 | -2500.076 | 33.2597
19.48 | -119.724 | 22.05 | 79.394 | -2500.076 | 33.2554
19.4833 | -120.121 | 22.05 | 79.409 | -2500.076 | 33.2499
19.4867 | -120.609 | 22.05 | 79.44 | -2500.076 | 33.2426
19.49 | -121.097 | 22.05 | 79.44 | -2500.076 | 33.2347
19.4933 | -121.509 | 22.05 | 79.455 | -2500.076 | 33.2255
19.4967 | -122.013 | 22.05 | 79.44 | -2500.076 | 33.2182
19.5 | -122.547 | 22.05 | 79.424 | -2500.076 | 33.2115
19.5033 | -123.005 | 22.05 | 79.44 | -2500.076 | 33.2066
19.5067 | -123.493 | 22.05 | 79.455 | -2500.076 | 33.2023
19.51 | -124.012 | 22.05 | 79.409 | -2500.076 | 33.2005
19.5133 | -124.5 | 22.05 | 79.409 | -2500.076 | 33.1992
19.5167 | -124.958 | 22.05 | 79.394 | -2500.076 | 33.1986
19.52 | -125.477 | 22.05 | 79.348 | -2500.076 | 33.198
19.5233 | -125.98 | 22.05 | 79.318 | -2500.076 | 33.1968
19.5267 | -126.469 | 22.05 | 79.348 | -2500.076 | 33.1962
19.53 | -126.957 | 22.05 | 79.348 | -2500.076 | 33.1962
19.5333 | -127.522 | 22.05 | 79.363 | -2500.076 | 33.1968
19.5367 | -128.056 | 22.05 | 79.363 | -2500.076 | 33.1968
19.54 | -128.62 | 22.05 | 79.379 | -2500.076 | 33.1968
19.5433 | -129.17 | 22.05 | 79.379 | -2500.076 | 33.1974
19.5467 | -129.719 | 22.05 | 79.379 | -2500.076 | 33.198
19.55 | -130.222 | 22.05 | 79.363 | -2500.076 | 33.198
19.5533 | -130.757 | 22.05 | 79.348 | -2500.076 | 33.1987
19.5567 | -131.245 | 22.05 | 79.318 | -2500.076 | 33.1999
19.56 | -131.748 | 22.05 | 79.318 | -2500.076 | 33.1999
19.5633 | -132.267 | 22.05 | 79.272 | -2500.076 | 33.1992
19.5667 | -132.786 | 22.05 | 79.257 | -2500.076 | 33.1986
19.57 | -133.29 | 22.05 | 79.257 | -2500.076 | 33.198
19.5733 | -133.869 | 22.05 | 79.287 | -2500.076 | 33.1986
19.5767 | -134.449 | 22.05 | 79.226 | -2500.076 | 33.1992
19.58 | -135.014 | 22.05 | 79.226 | -2500.076 | 33.1992
19.5833 | -135.594 | 22.05 | 79.211 | -2500.076 | 33.1999
19.5867 | -136.174 | 22.05 | 79.226 | -2500.076 | 33.2005
19.59 | -136.677 | 22.05 | 79.196 | -2500.076 | 33.1999
19.5933 | -137.226 | 22.05 | 79.18 | -2500.076 | 33.1992
19.5967 | -137.806 | 22.05 | 79.211 | -2500.076 | 33.1992
19.6 | -138.34 | 22.05 | 79.241 | -2500.076 | 33.198
19.6033 | -138.89 | 22.05 | 79.241 | -2500.076 | 33.1962
19.6067 | -139.485 | 22.05 | 79.241 | -2500.076 | 33.195
19.61 | -139.988 | 22.05 | 79.287 | -2500.076 | 33.1938
19.6133 | -140.507 | 22.05 | 79.257 | -2500.076 | 33.1938
19.6167 | -141.057 | 22.05 | 79.226 | -2500.076 | 33.1944
19.62 | -141.575 | 22.05 | 79.211 | -2500.076 | 33.1962
19.6233 | -142.064 | 22.05 | 79.196 | -2500.076 | 33.198
19.6267 | -142.598 | 22.05 | 79.15 | -2500.076 | 33.1999
19.63 | -143.117 | 22.05 | 79.15 | -2500.076 | 33.2011
19.6333 | -143.59 | 22.05 | 79.15 | -2500.076 | 33.2023
19.6367 | -144.078 | 22.05 | 79.165 | -2500.076 | 33.2035
19.64 | -144.627 | 22.05 | 79.15 | -2500.076 | 33.2047
19.6433 | -145.131 | 22.05 | 79.15 | -2500.076 | 33.206
19.6467 | -145.604 | 22.05 | 79.134 | -2500.076 | 33.2078
19.65 | -146.153 | 22.05 | 79.134 | -2500.076 | 33.2102
19.6533 | -146.687 | 22.05 | 79.119 | -2500.076 | 33.2127
19.6567 | -147.13 | 22.05 | 79.134 | -2500.076 | 33.2145
19.66 | -147.618 | 22.05 | 79.134 | -2500.076 | 33.2169
19.6633 | -148.152 | 22.05 | 79.15 | -2500.076 | 33.2182
19.6667 | -148.579 | 22.05 | 79.15 | -2500.076 | 33.2188
19.67 | -149.022 | 22.05 | 79.15 | -2500.076 | 33.2182
19.6733 | -149.525 | 22.05 | 79.165 | -2500.076 | 33.2182
19.6767 | -149.983 | 22.05 | 79.165 | -2500.076 | 33.2169
19.68 | -150.365 | 22.05 | 79.18 | -2500.076 | 33.2163
19.6833 | -150.868 | 22.05 | 79.226 | -2500.076 | 33.2145
19.6867 | -151.357 | 22.05 | 79.257 | -2500.076 | 33.2127
19.69 | -151.769 | 22.05 | 79.241 | -2500.076 | 33.2109
19.6933 | -152.226 | 22.05 | 79.272 | -2500.076 | 33.2096
19.6967 | -152.745 | 22.05 | 79.287 | -2500.076 | 33.2078
19.7 | -153.157 | 22.05 | 79.257 | -2500.076 | 33.2066
19.7033 | -153.554 | 22.05 | 79.226 | -2500.076 | 33.206
19.7067 | -154.027 | 22.05 | 79.241 | -2500.076 | 33.2054
19.71 | -154.439 | 22.05 | 79.257 | -2500.076 | 33.2047
19.7133 | -154.805 | 22.05 | 79.257 | -2500.076 | 33.2035
19.7167 | -155.232 | 22.05 | 79.241 | -2500.076 | 33.2029
19.72 | -155.69 | 22.05 | 79.257 | -2500.076 | 33.2017
19.7233 | -156.072 | 22.05 | 79.241 | -2500.076 | 33.2005
19.7267 | -156.468 | 22.05 | 79.196 | -2500.076 | 33.1999
19.73 | -156.865 | 22.05 | 79.15 | -2500.076 | 33.1992
19.7333 | -157.231 | 22.05 | 79.165 | -2500.076 | 33.1986
19.7367 | -157.537 | 22.05 | 79.18 | -2500.076 | 33.1992
19.74 | -157.872 | 22.05 | 79.211 | -2500.076 | 33.1999
19.7433 | -158.223 | 22.05 | 79.241 | -2500.076 | 33.1999
19.7467 | -158.589 | 22.05 | 79.241 | -2500.076 | 33.2005
19.75 | -158.94 | 22.05 | 79.241 | -2500.076 | 33.2011
19.7533 | -159.307 | 22.05 | 79.226 | -2500.076 | 33.2017
19.7567 | -159.658 | 22.05 | 79.211 | -2500.076 | 33.2023
19.76 | -160.009 | 22.05 | 79.226 | -2500.076 | 33.2029
19.7633 | -160.329 | 22.05 | 79.241 | -2500.076 | 33.2035
19.7667 | -160.634 | 22.05 | 79.211 | -2500.076 | 33.2035
19.77 | -160.939 | 22.05 | 79.211 | -2500.076 | 33.2029
19.7733 | -161.26 | 22.05 | 79.226 | -2500.076 | 33.2023
19.7767 | -161.58 | 22.05 | 79.226 | -2500.076 | 33.2011
19.78 | -161.901 | 22.05 | 79.241 | -2500.076 | 33.1999
19.7833 | -162.236 | 22.05 | 79.272 | -2500.076 | 33.1992
19.7867 | -162.542 | 22.05 | 79.257 | -2500.076 | 33.1992
19.79 | -162.816 | 22.05 | 79.257 | -2500.076 | 33.1992
19.7933 | -163.076 | 22.05 | 79.257 | -2500.076 | 33.1992
19.7967 | -163.305 | 22.05 | 79.257 | -2500.076 | 33.1992
19.8 | -163.564 | 22.05 | 79.272 | -2500.076 | 33.1992
19.8033 | -163.869 | 22.05 | 79.287 | -2500.076 | 33.1986
19.8067 | -164.144 | 22.05 | 79.302 | -2500.076 | 33.198
19.81 | -164.388 | 22.05 | 79.287 | -2500.076 | 33.1986
19.8133 | -164.693 | 22.05 | 79.287 | -2500.076 | 33.1986
19.8167 | -164.937 | 22.05 | 79.257 | -2500.076 | 33.1986
19.82 | -165.136 | 22.05 | 79.257 | -2500.076 | 33.1986
19.8233 | -165.395 | 22.05 | 79.257 | -2500.076 | 33.1992
19.8267 | -165.67 | 22.05 | 79.257 | -2500.076 | 33.1992
19.83 | -165.838 | 22.05 | 79.241 | -2500.076 | 33.1992
19.8333 | -166.066 | 22.05 | 79.226 | -2500.076 | 33.1992
19.8367 | -166.311 | 22.05 | 79.226 | -2500.076 | 33.1992
19.84 | -166.494 | 22.05 | 79.211 | -2500.076 | 33.1992
19.8433 | -166.677 | 22.05 | 79.196 | -2500.076 | 33.1999
19.8467 | -166.952 | 22.05 | 79.211 | -2500.076 | 33.2011
19.85 | -167.135 | 22.05 | 79.241 | -2500.076 | 33.2023
19.8533 | -167.287 | 22.05 | 79.226 | -2500.076 | 33.2035
19.8567 | -167.531 | 22.05 | 79.226 | -2500.076 | 33.2047
19.86 | -167.73 | 22.05 | 79.257 | -2500.076 | 33.2054
19.8633 | -167.852 | 22.05 | 79.257 | -2500.076 | 33.206
19.8667 | -168.035 | 22.05 | 79.257 | -2500.076 | 33.2066
19.87 | -168.233 | 22.05 | 79.272 | -2500.076 | 33.2078
19.8733 | -168.355 | 22.05 | 79.287 | -2500.076 | 33.209
19.8767 | -168.508 | 22.05 | 79.302 | -2500.076 | 33.2102
19.88 | -168.722 | 22.05 | 79.287 | -2500.076 | 33.2109
19.8833 | -168.874 | 22.05 | 79.272 | -2500.076 | 33.2115
19.8867 | -169.012 | 22.05 | 79.272 | -2500.076 | 33.2115
19.89 | -169.164 | 22.05 | 79.272 | -2500.076 | 33.2109
19.8933 | -169.317 | 22.05 | 79.257 | -2500.076 | 33.2096
19.8967 | -169.408 | 22.05 | 79.257 | -2500.076 | 33.209
19.9 | -169.561 | 22.05 | 79.257 | -2500.076 | 33.2084
19.9033 | -169.744 | 22.05 | 79.287 | -2500.076 | 33.2078
19.9067 | -169.881 | 22.05 | 79.272 | -2500.076 | 33.2066
19.91 | -170.019 | 22.05 | 79.257 | -2500.076 | 33.206
19.9133 | -170.247 | 22.05 | 79.257 | -2500.076 | 33.2054
19.9167 | -170.37 | 22.05 | 79.287 | -2500.076 | 33.2054
19.92 | -170.461 | 22.05 | 79.272 | -2500.076 | 33.2054
19.9233 | -170.614 | 22.05 | 79.257 | -2500.076 | 33.206
19.9267 | -170.766 | 22.05 | 79.272 | -2500.076 | 33.206
19.93 | -170.812 | 22.05 | 79.287 | -2500.076 | 33.206
19.9333 | -170.949 | 22.05 | 79.287 | -2500.076 | 33.206
19.9367 | -171.133 | 22.05 | 79.287 | -2500.076 | 33.206
19.94 | -171.224 | 22.05 | 79.318 | -2500.076 | 33.2054
19.9433 | -171.331 | 22.05 | 79.348 | -2500.076 | 33.206
19.9467 | -171.514 | 22.05 | 79.363 | -2500.076 | 33.2066
19.95 | -171.621 | 22.05 | 79.363 | -2500.076 | 33.2066
19.9533 | -171.667 | 22.05 | 79.394 | -2500.076 | 33.2066
19.9567 | -171.804 | 22.05 | 79.424 | -2500.076 | 33.2066
19.96 | -171.911 | 22.05 | 79.424 | -2500.076 | 33.2066
19.9633 | -171.957 | 22.05 | 79.394 | -2500.076 | 33.2066
19.9667 | -172.079 | 22.05 | 79.394 | -2500.076 | 33.206
19.97 | -172.231 | 22.05 | 79.363 | -2500.076 | 33.2054
19.9733 | -172.323 | 22.05 | 79.333 | -2500.076 | 33.2054
19.9767 | -172.399 | 22.05 | 79.302 | -2500.076 | 33.2047
19.98 | -172.506 | 22.05 | 79.318 | -2500.076 | 33.2047
19.9833 | -172.582 | 22.05 | 79.333 | -2500.076 | 33.2047
19.9867 | -172.643 | 22.05 | 79.318 | -2500.076 | 33.2047
19.99 | -172.735 | 22.05 | 79.318 | -2500.076 | 33.2047
19.9933 | -172.887 | 22.05 | 79.333 | -2500.076 | 33.2047
19.9967 | -172.979 | 22.05 | 79.333 | -2500.076 | 33.2041
20 | -173.07 | 22.05 | 79.287 | -2500.076 | 33.2041
20.0033 | -173.193 | 22.05 | 79.302 | -2500.076 | 33.2041
20.0067 | -173.269 | 22.05 | 79.272 | -2500.076 | 33.2041
20.01 | -173.299 | 22.05 | 79.287 | -2500.076 | 33.2041
20.0133 | -173.391 | 22.05 | 79.287 | -2500.076 | 33.2041
20.0167 | -173.498 | 22.05 | 79.287 | -2500.076 | 33.2041
20.02 | -173.559 | 22.05 | 79.272 | -2500.076 | 33.2041
20.0233 | -173.681 | 22.05 | 79.318 | -2500.076 | 33.2041
20.0267 | -173.788 | 22.05 | 79.318 | -2500.076 | 33.2041
20.03 | -173.864 | 22.05 | 79.348 | -2500.076 | 33.2035
20.0333 | -173.956 | 22.05 | 79.363 | -2500.076 | 33.2035
20.0367 | -174.093 | 22.05 | 79.394 | -2500.076 | 33.2035
20.04 | -174.169 | 22.05 | 79.409 | -2500.076 | 33.2035
20.0433 | -174.245 | 22.05 | 79.394 | -2500.076 | 33.2035
20.0467 | -174.383 | 22.05 | 79.379 | -2500.076 | 33.2041
20.05 | -174.474 | 22.05 | 79.379 | -2500.076 | 33.2041
20.0533 | -174.505 | 22.05 | 79.348 | -2500.076 | 33.2047
20.0567 | -174.596 | 22.05 | 79.318 | -2500.076 | 33.2054
20.06 | -174.703 | 22.05 | 79.318 | -2500.076 | 33.206
20.0633 | -174.749 | 22.05 | 79.318 | -2500.076 | 33.2072
20.0667 | -174.825 | 22.05 | 79.333 | -2500.076 | 33.209
20.07 | -174.963 | 22.05 | 79.348 | -2500.076 | 33.2096
20.0733 | -175.039 | 22.05 | 79.333 | -2500.076 | 33.2102
20.0767 | -175.146 | 22.05 | 79.333 | -2500.076 | 33.2109
20.08 | -175.237 | 22.05 | 79.348 | -2500.076 | 33.2109
20.0833 | -175.329 | 22.05 | 79.333 | -2500.076 | 33.2109
20.0867 | -175.42 | 22.05 | 79.318 | -2500.076 | 33.2109
20.09 | -175.527 | 22.05 | 79.363 | -2500.076 | 33.2102
20.0933 | -175.588 | 22.05 | 79.379 | -2500.076 | 33.2096
20.0967 | -175.665 | 22.05 | 79.379 | -2500.076 | 33.2096
20.1 | -175.741 | 22.05 | 79.379 | -2500.076 | 33.209
20.1033 | -175.817 | 22.05 | 79.363 | -2500.076 | 33.209
20.1067 | -175.909 | 22.05 | 79.302 | -2500.076 | 33.2096
20.11 | -176.016 | 22.05 | 79.287 | -2500.076 | 33.2102
20.1133 | -176.138 | 22.05 | 79.272 | -2500.076 | 33.2102
20.1167 | -176.244 | 22.05 | 79.287 | -2500.076 | 33.2102
20.12 | -176.321 | 22.05 | 79.302 | -2500.076 | 33.2102
20.1233 | -176.412 | 22.05 | 79.333 | -2500.076 | 33.2109
20.1267 | -176.504 | 22.05 | 79.333 | -2500.076 | 33.2115
20.13 | -176.611 | 22.05 | 79.333 | -2500.076 | 33.2115
20.1333 | -176.733 | 22.05 | 79.333 | -2500.076 | 33.2115
20.1367 | -176.84 | 22.05 | 79.363 | -2500.076 | 33.2115
20.14 | -176.946 | 22.05 | 79.394 | -2500.076 | 33.2115
20.1433 | -177.053 | 22.05 | 79.394 | -2500.076 | 33.2115
20.1467 | -177.175 | 22.05 | 79.409 | -2500.076 | 33.2115
20.15 | -177.297 | 22.05 | 79.409 | -2500.076 | 33.2109
20.1533 | -177.435 | 22.05 | 79.394 | -2500.076 | 33.2109
20.1567 | -177.541 | 22.05 | 79.379 | -2500.076 | 33.2109
20.16 | -177.709 | 22.05 | 79.394 | -2500.076 | 33.2109
20.1633 | -177.877 | 22.05 | 79.394 | -2500.076 | 33.2109
20.1667 | -178.014 | 22.05 | 79.409 | -2500.076 | 33.2115
20.17 | -178.167 | 22.05 | 79.394 | -2500.076 | 33.2115
20.1733 | -178.365 | 22.05 | 79.363 | -2500.076 | 33.2115
20.1767 | -178.533 | 22.05 | 79.363 | -2500.076 | 33.2115
20.18 | -178.655 | 22.05 | 79.363 | -2500.076 | 33.2115
20.1833 | -178.808 | 22.05 | 79.333 | -2500.076 | 33.2115
20.1867 | -178.961 | 22.05 | 79.333 | -2500.076 | 33.2115
20.19 | -179.113 | 22.05 | 79.348 | -2500.076 | 33.2102
20.1933 | -179.235 | 22.05 | 79.333 | -2500.076 | 33.209
20.1967 | -179.434 | 22.05 | 79.302 | -2500.076 | 33.2078
20.2 | -179.617 | 22.05 | 79.318 | -2500.076 | 33.2072
20.2033 | -179.785 | 22.05 | 79.318 | -2500.076 | 33.206
20.2067 | -179.952 | 22.05 | 79.272 | -2500.076 | 33.2047
20.21 | -180.166 | 22.05 | 79.257 | -2500.076 | 33.2035
20.2133 | -180.364 | 22.05 | 79.257 | -2500.076 | 33.2029
20.2167 | -180.563 | 22.05 | 79.241 | -2500.076 | 33.2023
20.22 | -180.822 | 22.05 | 79.211 | -2500.076 | 33.2017
20.2233 | -181.066 | 22.05 | 79.257 | -2500.076 | 33.2017
20.2267 | -181.265 | 22.05 | 79.287 | -2500.076 | 33.2017
20.23 | -181.448 | 22.05 | 79.318 | -2500.076 | 33.2023
20.2333 | -181.692 | 22.05 | 79.333 | -2500.076 | 33.2023
20.2367 | -181.845 | 22.05 | 79.394 | -2500.076 | 33.2029
20.24 | -182.043 | 22.05 | 79.394 | -2500.076 | 33.2029
20.2433 | -182.302 | 22.05 | 79.379 | -2500.076 | 33.2029
20.2467 | -182.577 | 22.05 | 79.379 | -2500.076 | 33.2023
20.25 | -182.791 | 22.05 | 79.379 | -2500.076 | 33.2011
20.2533 | -183.111 | 22.05 | 79.363 | -2500.076 | 33.1999
20.2567 | -183.386 | 22.05 | 79.348 | -2500.076 | 33.1992
20.26 | -183.615 | 22.05 | 79.333 | -2500.076 | 33.1992
20.2633 | -183.889 | 22.05 | 79.333 | -2500.076 | 33.1992
20.2667 | -184.21 | 22.05 | 79.318 | -2500.076 | 33.1992
20.27 | -184.469 | 22.05 | 79.302 | -2500.076 | 33.1992
20.2733 | -184.744 | 22.05 | 79.318 | -2500.076 | 33.1992
20.2767 | -185.095 | 22.05 | 79.348 | -2500.076 | 33.1992
20.28 | -185.385 | 22.05 | 79.302 | -2500.076 | 33.1992
20.2833 | -185.675 | 22.05 | 79.318 | -2500.076 | 33.1999
20.2867 | -186.056 | 22.05 | 79.333 | -2500.076 | 33.2005
20.29 | -186.438 | 22.05 | 79.333 | -2500.076 | 33.2011
20.2933 | -186.743 | 22.05 | 79.302 | -2500.076 | 33.2011
20.2967 | -187.094 | 22.05 | 79.318 | -2500.076 | 33.2005
20.3 | -187.49 | 22.05 | 79.302 | -2500.076 | 33.1999
20.3033 | -187.796 | 22.05 | 79.302 | -2500.076 | 33.1999
20.3067 | -188.162 | 22.05 | 79.272 | -2500.076 | 33.1999
20.31 | -188.62 | 22.05 | 79.272 | -2500.076 | 33.1999
20.3133 | -189.016 | 22.05 | 79.287 | -2500.076 | 33.1999
20.3167 | -189.383 | 22.05 | 79.318 | -2500.076 | 33.1999
20.32 | -189.856 | 22.05 | 79.318 | -2500.076 | 33.1999
20.3233 | -190.268 | 22.05 | 79.333 | -2500.076 | 33.1999
20.3267 | -190.634 | 22.05 | 79.333 | -2500.076 | 33.1999
20.33 | -191.122 | 22.05 | 79.333 | -2500.076 | 33.1999
20.3333 | -191.61 | 22.05 | 79.318 | -2500.076 | 33.2005
20.3367 | -192.022 | 22.05 | 79.318 | -2500.076 | 33.2011
20.34 | -192.495 | 22.05 | 79.302 | -2500.076 | 33.2017
20.3433 | -192.999 | 22.05 | 79.318 | -2500.076 | 33.2023
20.3467 | -193.442 | 22.05 | 79.302 | -2500.076 | 33.2035
20.35 | -193.884 | 22.05 | 79.302 | -2500.076 | 33.2041
20.3533 | -194.418 | 22.05 | 79.318 | -2500.076 | 33.2041
20.3567 | -194.906 | 22.05 | 79.333 | -2500.076 | 33.2041
20.36 | -195.364 | 22.05 | 79.302 | -2500.076 | 33.2041
20.3633 | -195.914 | 22.05 | 79.302 | -2500.076 | 33.2047
20.3667 | -196.463 | 22.05 | 79.287 | -2500.076 | 33.2054
20.37 | -196.951 | 22.05 | 79.287 | -2500.076 | 33.2054
20.3733 | -197.531 | 22.05 | 79.287 | -2500.076 | 33.2054
20.3767 | -198.111 | 22.05 | 79.287 | -2500.076 | 33.206
20.38 | -198.599 | 22.05 | 79.302 | -2500.076 | 33.206
20.3833 | -199.133 | 22.05 | 79.318 | -2500.076 | 33.206
20.3867 | -199.744 | 22.05 | 79.287 | -2500.076 | 33.2066
20.39 | -200.278 | 22.05 | 79.272 | -2500.076 | 33.2066
20.3933 | -200.827 | 22.05 | 79.272 | -2500.076 | 33.2066
20.3967 | -201.437 | 22.05 | 79.241 | -2500.076 | 33.2066
20.4 | -202.048 | 22.05 | 79.241 | -2500.076 | 33.2066
20.4033 | -202.582 | 22.05 | 79.272 | -2500.076 | 33.2066
20.4067 | -203.177 | 22.05 | 79.272 | -2500.076 | 33.2072
20.41 | -203.818 | 22.05 | 79.272 | -2500.076 | 33.2078
20.4133 | -204.398 | 22.05 | 79.302 | -2500.076 | 33.2084
20.4167 | -204.978 | 22.05 | 79.272 | -2500.076 | 33.209
20.42 | -205.588 | 22.05 | 79.241 | -2500.076 | 33.2096
20.4233 | -206.137 | 22.05 | 79.257 | -2500.076 | 33.2109
20.4267 | -206.671 | 22.05 | 79.226 | -2500.076 | 33.2115
20.43 | -207.282 | 22.05 | 79.196 | -2500.076 | 33.2115
20.4333 | -207.877 | 22.05 | 79.18 | -2500.076 | 33.2115
20.4367 | -208.441 | 22.05 | 79.196 | -2500.076 | 33.2121
20.44 | -209.067 | 22.05 | 79.211 | -2500.076 | 33.2127
20.4433 | -209.708 | 22.05 | 79.241 | -2500.076 | 33.2133
20.4467 | -210.273 | 22.05 | 79.272 | -2500.076 | 33.2139
20.45 | -210.868 | 22.05 | 79.318 | -2500.076 | 33.2145
20.4533 | -211.493 | 22.05 | 79.333 | -2500.076 | 33.2145
20.4567 | -212.073 | 22.05 | 79.333 | -2500.076 | 33.2139
20.46 | -212.607 | 22.05 | 79.363 | -2500.076 | 33.2127
20.4633 | -213.202 | 22.05 | 79.348 | -2500.076 | 33.2121
20.4667 | -213.752 | 22.05 | 79.363 | -2500.076 | 33.2115
20.47 | -214.27 | 22.05 | 79.333 | -2500.076 | 33.2109
20.4733 | -214.85 | 22.05 | 79.348 | -2500.076 | 33.2096
20.4767 | -215.43 | 22.05 | 79.333 | -2500.076 | 33.209
20.48 | -215.918 | 22.05 | 79.348 | -2500.076 | 33.2084
20.4833 | -216.422 | 22.05 | 79.318 | -2500.076 | 33.2078
20.4867 | -216.956 | 22.05 | 79.318 | -2500.076 | 33.2072
20.49 | -217.414 | 22.05 | 79.302 | -2500.076 | 33.2072
20.4933 | -217.872 | 22.05 | 79.302 | -2500.076 | 33.2066
20.4967 | -218.36 | 22.05 | 79.287 | -2500.076 | 33.2066
20.5 | -218.818 | 22.05 | 79.302 | -2500.076 | 33.2066
20.5033 | -219.214 | 22.05 | 79.333 | -2500.076 | 33.2066
20.5067 | -219.626 | 22.05 | 79.379 | -2500.076 | 33.2066
20.51 | -220.008 | 22.05 | 79.409 | -2500.076 | 33.2072
20.5133 | -220.344 | 22.05 | 79.424 | -2500.076 | 33.2072
20.5167 | -220.664 | 22.05 | 79.455 | -2500.076 | 33.2072
20.52 | -220.969 | 22.05 | 79.485 | -2500.076 | 33.2072
20.5233 | -221.229 | 22.05 | 79.47 | -2500.076 | 33.2072
20.5267 | -221.458 | 22.05 | 79.485 | -2500.076 | 33.2078
20.53 | -221.686 | 22.05 | 79.516 | -2500.076 | 33.2084
20.5333 | -221.87 | 22.05 | 79.516 | -2500.076 | 33.209
20.5367 | -222.037 | 22.05 | 79.516 | -2500.076 | 33.2096
20.54 | -222.175 | 22.05 | 79.531 | -2500.076 | 33.2109
20.5433 | -222.251 | 22.05 | 79.546 | -2500.076 | 33.2121
20.5467 | -222.282 | 22.05 | 79.562 | -2500.076 | 33.2139
20.55 | -222.282 | 22.05 | 79.592 | -2500.076 | 33.2157
20.5533 | -222.236 | 22.05 | 79.608 | -2500.076 | 33.2169
20.5567 | -222.144 | 22.05 | 79.638 | -2500.076 | 33.2182
20.56 | -222.022 | 22.05 | 79.684 | -2500.076 | 33.2194
20.5633 | -221.854 | 22.05 | 79.745 | -2500.076 | 33.2194
20.5667 | -221.641 | 22.05 | 79.791 | -2500.076 | 33.2194
20.57 | -221.366 | 22.05 | 79.867 | -2500.076 | 33.22
20.5733 | -221.061 | 22.05 | 79.928 | -2500.076 | 33.22
20.5767 | -220.664 | 22.05 | 80.004 | -2500.076 | 33.22
20.58 | -220.206 | 22.05 | 80.035 | -2500.076 | 33.2206
20.5833 | -219.703 | 22.05 | 80.096 | -2500.076 | 33.2212
20.5867 | -219.092 | 22.05 | 80.142 | -2500.076 | 33.2225
20.59 | -218.375 | 22.05 | 80.218 | -2500.076 | 33.2237
20.5933 | -217.658 | 22.05 | 80.279 | -2500.076 | 33.2237
20.5967 | -216.834 | 22.05 | 80.355 | -2500.076 | 33.2237
20.6 | -215.903 | 22.05 | 80.416 | -2500.076 | 33.2243
20.6033 | -214.911 | 22.05 | 80.508 | -2500.076 | 33.2243
20.6067 | -213.843 | 22.05 | 80.584 | -2500.076 | 33.2243
20.61 | -212.653 | 22.05 | 80.63 | -2500.076 | 33.2249
20.6133 | -211.402 | 22.05 | 80.691 | -2500.076 | 33.2255
20.6167 | -210.044 | 22.05 | 80.767 | -2500.076 | 33.2255
20.62 | -208.579 | 22.05 | 80.828 | -2500.076 | 33.2261
20.6233 | -206.977 | 22.05 | 80.874 | -2500.076 | 33.2267
20.6267 | -205.252 | 22.05 | 80.95 | -2500.076 | 33.2267
20.63 | -203.406 | 22.05 | 81.042 | -2500.076 | 33.2273
20.6333 | -201.407 | 22.05 | 81.072 | -2500.076 | 33.2279
20.6367 | -199.316 | 22.05 | 81.042 | -2500.076 | 33.2279
20.64 | -197.089 | 22.05 | 81.011 | -2500.076 | 33.2279
20.6433 | -194.693 | 22.05 | 80.935 | -2500.076 | 33.2285
20.6467 | -192.129 | 22.05 | 80.828 | -2500.076 | 33.2285
20.65 | -189.413 | 22.05 | 80.737 | -2500.076 | 33.2285
20.6533 | -186.514 | 22.05 | 80.66 | -2500.076 | 33.2279
20.6567 | -183.447 | 22.05 | 80.584 | -2500.076 | 33.2279
20.66 | -180.227 | 22.05 | 80.493 | -2500.076 | 33.2279
20.6633 | -176.763 | 22.05 | 80.355 | -2500.076 | 33.2279
20.6667 | -173.162 | 22.05 | 80.218 | -2500.076 | 33.2279
20.67 | -169.347 | 22.05 | 80.05 | -2500.076 | 33.2292
20.6733 | -165.273 | 22.05 | 79.897 | -2500.076 | 33.2298
20.6767 | -160.939 | 22.05 | 79.76 | -2500.076 | 33.231
20.68 | -156.423 | 22.05 | 79.653 | -2500.076 | 33.2322
20.6833 | -151.601 | 22.05 | 79.546 | -2500.076 | 33.2328
20.6867 | -146.474 | 22.05 | 79.501 | -2500.076 | 33.2322
20.69 | -141.148 | 22.05 | 79.455 | -2500.076 | 33.2316
20.6933 | -135.533 | 22.05 | 79.485 | -2500.076 | 33.231
20.6967 | -129.551 | 22.05 | 79.592 | -2500.076 | 33.2298
20.7 | -123.295 | 22.05 | 79.76 | -2500.076 | 33.2292
20.7033 | -116.779 | 22.05 | 79.958 | -2500.076 | 33.2298
20.7067 | -109.836 | 22.05 | 80.187 | -2500.076 | 33.2304
20.71 | -102.588 | 22.05 | 80.401 | -2500.076 | 33.2298
20.7133 | -95.08 | 22.05 | 80.599 | -2500.076 | 33.2298
20.7167 | -87.146 | 22.05 | 80.782 | -2500.076 | 33.2298
20.72 | -78.768 | 22.05 | 80.92 | -2500.076 | 33.2298
20.7233 | -70.101 | 22.05 | 80.996 | -2500.076 | 33.2304
20.7267 | -60.991 | 22.05 | 80.996 | -2500.076 | 33.2316
20.73 | -51.408 | 22.05 | 80.92 | -2500.076 | 33.2322
20.7333 | -41.429 | 22.05 | 80.752 | -2500.076 | 33.2322
20.7367 | -31.037 | 22.05 | 80.554 | -2500.076 | 33.2322
20.74 | -20.096 | 22.05 | 80.355 | -2500.076 | 33.2316
20.7433 | -8.652 | 22.05 | 80.203 | -2500.076 | 33.2304
20.7467 | 3.25 | 22.05 | 80.111 | -2500.076 | 33.2298
20.75 | 15.687 | 22.05 | 80.126 | -2500.076 | 33.2298
20.7533 | 28.748 | 22.05 | 80.218 | -2500.076 | 33.2292
20.7567 | 42.314 | 22.05 | 80.401 | -2500.076 | 33.2279
20.76 | 56.383 | 22.05 | 80.493 | -2500.076 | 33.2273
20.7633 | 71.123 | 22.05 | 80.741 | -2500.076 | 33.2267
20.7667 | 86.474 | 22.05 | 81.072 | -2500.076 | 33.2261
20.77 | 102.359 | 22.05 | 81.194 | -2500.076 | 33.2255
20.7733 | 118.931 | 22.05 | 81.164 | -2500.076 | 33.2255
20.7767 | 136.235 | 22.05 | 81.072 | -2500.076 | 33.2249
20.78 | 154.195 | 22.05 | 80.889 | -2500.076 | 33.2249
20.7833 | 172.842 | 22.05 | 80.721 | -2500.076 | 33.2249
20.7867 | 192.236 | 22.05 | 80.615 | -2500.076 | 33.2243
20.79 | 212.394 | 22.05 | 80.66 | -2500.076 | 33.2237
20.7933 | 233.238 | 22.05 | 80.664 | -2500.076 | 33.2237
20.7967 | 254.875 | 22.05 | 80.721 | -2500.076 | 33.2231
20.8 | 277.352 | 22.05 | 80.836 | -2500.076 | 33.2225
20.8033 | 300.623 | 22.05 | 81.53 | -2500.076 | 33.2218
20.8067 | 324.686 | 22.05 | 81.622 | -2500.076 | 33.2212
20.81 | 349.666 | 22.05 | 81.561 | -2500.076 | 33.2206
20.8133 | 375.484 | 22.05 | 81.347 | -2500.076 | 33.2194
20.8167 | 402.402 | 22.05 | 81.194 | -2500.076 | 33.2176
20.82 | 430.311 | 22.05 | 81.133 | -2500.076 | 33.2163
20.8233 | 459.151 | 22.05 | 81.179 | -2500.076 | 33.2151
20.8267 | 488.876 | 22.05 | 80.976 | -2500.076 | 33.2139
20.83 | 519.578 | 22.05 | 81.281 | -2500.076 | 33.2127
20.8333 | 550.996 | 22.05 | 81.446 | -2500.076 | 33.2115
20.8367 | 583.331 | 22.05 | 82.171 | -2500.076 | 33.2096
20.84 | 616.657 | 22.05 | 82.186 | -2500.076 | 33.2084
20.8433 | 651.051 | 22.05 | 81.79 | -2500.076 | 33.2072
20.8467 | 686.438 | 22.05 | 81.713 | -2500.076 | 33.206
20.85 | 722.861 | 22.05 | 81.729 | -2500.076 | 33.2054
20.8533 | 760.369 | 22.05 | 81.729 | -2500.076 | 33.2054
20.8567 | 798.883 | 22.05 | 81.713 | -2500.076 | 33.2041
20.86 | 838.374 | 22.05 | 81.815 | -2500.076 | 33.2029
20.8633 | 879.025 | 22.05 | 82.369 | -2500.076 | 33.2023
20.8667 | 920.774 | 22.05 | 82.461 | -2500.076 | 33.2017
20.87 | 963.53 | 22.05 | 82.4 | -2500.076 | 33.2011
20.8733 | 1007.416 | 22.05 | 81.942 | -2500.076 | 33.2011
20.8767 | 1052.446 | 22.05 | 82.08 | -2500.076 | 33.2005
20.88 | 1098.422 | 22.05 | 82.003 | -2500.076 | 33.1999
20.8833 | 1145.466 | 22.05 | 82.095 | -2500.076 | 33.1992
20.8867 | 1193.655 | 22.05 | 81.968 | -2500.076 | 33.1986
20.89 | 1242.912 | 22.05 | 82.298 | -2500.076 | 33.198
20.8933 | 1293.222 | 22.05 | 82.72 | -2500.076 | 33.198
20.8967 | 1344.676 | 22.05 | 82.705 | -2500.076 | 33.1986
20.9 | 1397.183 | 22.05 | 82.298 | -2500.076 | 33.1986
20.9033 | 1450.697 | 22.05 | 82.228 | -2500.076 | 33.1992
20.9067 | 1505.264 | 22.05 | 82.232 | -2500.076 | 33.1992
20.91 | 1560.884 | 22.05 | 82.217 | -2500.076 | 33.1992
20.9133 | 1617.511 | 22.05 | 82.228 | -2500.076 | 33.1986
20.9167 | 1675.1 | 22.05 | 82.298 | -2500.076 | 33.1992
20.92 | 1733.695 | 22.05 | 82.72 | -2500.076 | 33.1992
20.9233 | 1790.094 | 22.05 | 82.72 | -2500.076 | 33.1992
20.9267 | 1834.956 | 22.05 | 82.298 | -2500.076 | 33.1999
20.93 | 1868.084 | 22.05 | 81.968 | -2500.076 | 33.2011
20.9333 | 1889.34 | 22.05 | 82.11 | -2500.076 | 33.2017
20.9367 | 1898.48 | 22.05 | 81.973 | -2500.076 | 33.2023
20.94 | 1898.48 | 22.05 | 82.003 | -2500.076 | 33.2029
20.9433 | 1898.48 | 22.05 | 82.125 | -2500.076 | 33.2035
20.9467 | 1898.48 | 22.05 | 82.324 | -2500.076 | 33.2035
20.95 | 1898.48 | 22.05 | 82.446 | -2500.076 | 33.2035
20.9533 | 1898.48 | 22.05 | 82.446 | -2500.076 | 33.2035
20.9567 | 1898.48 | 22.05 | 81.828 | -2500.076 | 33.2041
20.96 | 1898.48 | 22.05 | 81.713 | -2500.076 | 33.2041
20.9633 | 1898.48 | 22.05 | 81.618 | -2500.076 | 33.2047
20.9667 | 1898.48 | 22.05 | 81.545 | -2500.076 | 33.2054
20.97 | 1898.48 | 22.05 | 81.439 | -2500.076 | 33.2054
20.9733 | 1898.48 | 22.05 | 81.454 | -2500.076 | 33.206
20.9767 | 1898.48 | 22.05 | 81.53 | -2500.076 | 33.2066
20.98 | 1898.48 | 22.05 | 81.606 | -2500.076 | 33.2066
20.9833 | 1898.48 | 22.05 | 81.698 | -2500.076 | 33.2066
20.9867 | 1898.48 | 22.05 | 81.683 | -2500.076 | 33.2072
20.99 | 1898.48 | 22.05 | 81.53 | -2500.076 | 33.2072
20.9933 | 1898.48 | 22.05 | 81.027 | -2500.076 | 33.2078
20.9967 | 1898.48 | 22.05 | 80.696 | -2500.076 | 33.2078
21 | 1898.48 | 22.05 | 80.55 | -2500.076 | 33.2078
21.0033 | 1898.48 | 22.05 | 80.447 | -2500.076 | 33.2084
21.0067 | 1898.48 | 22.05 | 80.233 | -2500.076 | 33.2096
21.01 | 1898.48 | 22.05 | 80.035 | -2500.076 | 33.2096
21.0133 | 1898.48 | 22.05 | 79.913 | -2500.076 | 33.2102
21.0167 | 1898.48 | 22.05 | 79.852 | -2500.076 | 33.2109
21.02 | 1898.48 | 22.05 | 79.806 | -2500.076 | 33.2115
21.0233 | 1898.48 | 22.05 | 79.775 | -2500.076 | 33.2121
21.0267 | 1898.48 | 22.05 | 79.745 | -2500.076 | 33.2133
21.03 | 1898.48 | 22.05 | 79.669 | -2500.076 | 33.2145
21.0333 | 1898.48 | 22.05 | 79.562 | -2500.076 | 33.2163
21.0367 | 1898.48 | 22.05 | 79.409 | -2500.076 | 33.2176
21.04 | 1898.48 | 22.05 | 79.241 | -2500.076 | 33.2176
21.0433 | 1898.48 | 22.05 | 79.028 | -2500.076 | 33.2182
21.0467 | 1898.48 | 22.05 | 78.681 | -2500.076 | 33.2188
21.05 | 1898.48 | 22.05 | 78.433 | -2500.076 | 33.2194
21.0533 | 1898.48 | 22.05 | 78.146 | -2500.076 | 33.22
21.0567 | 1898.48 | 22.05 | 77.879 | -2500.076 | 33.2212
21.06 | 1898.48 | 22.05 | 77.39 | -2500.076 | 33.2218
21.0633 | 1898.48 | 22.05 | 77.085 | -2500.076 | 33.2225
21.0667 | 1898.48 | 22.05 | 77.002 | -2500.076 | 33.2231
21.07 | 1898.48 | 22.05 | 76.891 | -2500.076 | 33.2231
21.0733 | 1898.48 | 22.05 | 76.632 | -2500.076 | 33.2231
21.0767 | 1898.48 | 22.05 | 76.296 | -2500.076 | 33.2231
21.08 | 1898.48 | 22.05 | 76.029 | -2500.076 | 33.2237
21.0833 | 1898.48 | 22.05 | 75.762 | -2500.076 | 33.2231
21.0867 | 1898.48 | 22.05 | 75.476 | -2500.076 | 33.2231
21.09 | 1898.48 | 22.05 | 75.025 | -2500.076 | 33.2231
21.0933 | 1898.48 | 22.05 | 74.694 | -2500.076 | 33.2231
21.0967 | 1898.48 | 22.05 | 74.599 | -2500.076 | 33.2231
21.1 | 1898.48 | 22.05 | 74.48 | -2500.076 | 33.2231
21.1033 | 1898.48 | 22.05 | 74.221 | -2500.076 | 33.2231
21.1067 | 1898.48 | 22.05 | 73.977 | -2500.076 | 33.2231
21.11 | 1898.48 | 22.05 | 73.607 | -2500.076 | 33.2243
21.1133 | 1898.48 | 22.05 | 73.489 | -2500.076 | 33.2249
21.1167 | 1898.48 | 22.05 | 73.244 | -2500.076 | 33.2255
21.12 | 1898.48 | 22.05 | 73.031 | -2500.076 | 33.2267
21.1233 | 1898.48 | 22.05 | 72.802 | -2500.076 | 33.2279
21.1267 | 1898.48 | 22.05 | 72.573 | -2500.076 | 33.2279
21.13 | 1898.48 | 22.05 | 72.195 | -2500.076 | 33.2279
21.1333 | 1898.48 | 22.05 | 71.947 | -2500.076 | 33.2285
21.1367 | 1898.48 | 22.05 | 71.841 | -2500.076 | 33.2292
21.14 | 1898.48 | 22.05 | 71.612 | -2500.076 | 33.2304
21.1433 | 1898.48 | 22.05 | 71.242 | -2500.076 | 33.2316
21.1467 | 1898.48 | 22.05 | 70.536 | -2500.076 | 33.2328
21.15 | 1898.48 | 22.05 | 70.396 | -2500.076 | 33.234
21.1533 | 1898.48 | 22.05 | 70.065 | -2500.076 | 33.2347
21.1567 | 1898.48 | 22.05 | 69.76 | -2500.076 | 33.2347
21.16 | 1898.48 | 22.05 | 69.404 | -2500.076 | 33.234
21.1633 | 1898.48 | 22.05 | 69.074 | -2500.076 | 33.2328
21.1667 | 1898.48 | 22.05 | 68.718 | -2500.076 | 33.2316
21.17 | 1898.48 | 22.05 | 68.387 | -2500.076 | 33.231
21.1733 | 1898.48 | 22.05 | 68.266 | -2500.076 | 33.2304
21.1767 | 1898.48 | 22.05 | 67.999 | -2500.076 | 33.231
21.18 | 1898.48 | 22.05 | 67.888 | -2500.076 | 33.2322
21.1833 | 1898.48 | 22.05 | 67.69 | -2500.076 | 33.2334
21.1867 | 1898.48 | 22.05 | 67.522 | -2500.076 | 33.2347
21.19 | 1898.48 | 22.05 | 67.37 | -2500.076 | 33.2359
21.1933 | 1898.48 | 22.05 | 67.263 | -2500.076 | 33.2365
21.1967 | 1898.48 | 22.05 | 67.141 | -2500.076 | 33.2371
21.2 | 1898.48 | 22.05 | 67.019 | -2500.076 | 33.2383
21.2033 | 1898.48 | 22.05 | 66.881 | -2500.076 | 33.2389
21.2067 | 1898.48 | 22.05 | 66.713 | -2500.076 | 33.2401
21.21 | 1898.48 | 22.05 | 66.469 | -2500.076 | 33.2414
21.2133 | 1898.48 | 22.05 | 65.691 | -2500.076 | 33.2432
21.2167 | 1898.48 | 22.05 | 65.271 | -2500.076 | 33.245
21.22 | 1898.48 | 22.05 | 65.081 | -2500.076 | 33.2469
21.2233 | 1898.48 | 22.05 | 64.776 | -2500.076 | 33.2481
21.2267 | 1898.48 | 22.05 | 64.661 | -2500.076 | 33.2493
21.23 | 1898.48 | 22.05 | 64.592 | -2500.076 | 33.2505
21.2333 | 1898.48 | 22.05 | 64.455 | -2500.076 | 33.2518
21.2367 | 1898.48 | 22.05 | 64.425 | -2500.076 | 33.2524
21.24 | 1898.48 | 22.05 | 64.394 | -2500.076 | 33.2536
21.2433 | 1898.48 | 22.05 | 64.425 | -2500.076 | 33.2548
21.2467 | 1898.48 | 22.05 | 64.409 | -2500.076 | 33.256
21.25 | 1898.48 | 22.05 | 64.333 | -2500.076 | 33.2566
21.2533 | 1898.48 | 22.05 | 64.15 | -2500.076 | 33.2578
21.2567 | 1898.48 | 22.05 | 63.631 | -2500.076 | 33.2585
21.26 | 1898.48 | 22.05 | 63.275 | -2500.076 | 33.2591
21.2633 | 1898.48 | 22.05 | 62.944 | -2500.076 | 33.2585
21.2667 | 1898.48 | 22.05 | 62.83 | -2500.076 | 33.2578
21.27 | 1898.48 | 22.05 | 62.716 | -2500.076 | 33.2578
21.2733 | 1898.48 | 22.05 | 62.578 | -2500.076 | 33.2578
21.2767 | 1898.48 | 22.05 | 62.532 | -2500.076 | 33.2578
21.28 | 1898.48 | 22.05 | 62.578 | -2500.076 | 33.2578
21.2833 | 1898.48 | 22.05 | 62.639 | -2500.076 | 33.2572
21.2867 | 1898.48 | 22.05 | 62.777 | -2500.076 | 33.256
21.29 | 1898.48 | 22.05 | 62.838 | -2500.076 | 33.2548
21.2933 | 1898.48 | 22.05 | 62.777 | -2500.076 | 33.2536
21.2967 | 1898.48 | 22.05 | 62.624 | -2500.076 | 33.253
21.3 | 1898.48 | 22.05 | 62.054 | -2500.076 | 33.253
21.3033 | 1898.48 | 22.05 | 61.724 | -2500.076 | 33.253
21.3067 | 1898.48 | 22.05 | 61.59 | -2500.076 | 33.2536
21.31 | 1898.48 | 22.05 | 61.342 | -2500.076 | 33.2542
21.3133 | 1898.48 | 22.05 | 61.342 | -2500.076 | 33.2548
21.3167 | 1898.48 | 22.05 | 61.296 | -2500.076 | 33.2554
21.32 | 1898.48 | 22.05 | 61.357 | -2500.076 | 33.2566
21.3233 | 1898.48 | 22.05 | 61.495 | -2500.076 | 33.2566
21.3267 | 1898.48 | 22.05 | 61.708 | -2500.076 | 33.2572
21.33 | 1898.48 | 22.05 | 61.861 | -2500.076 | 33.2578
21.3333 | 1898.48 | 22.05 | 61.953 | -2500.076 | 33.2585
21.3367 | 1898.48 | 22.05 | 61.907 | -2500.076 | 33.2585
21.34 | 1898.48 | 22.05 | 61.495 | -2500.076 | 33.2585
21.3433 | 1898.48 | 22.05 | 61.19 | -2500.076 | 33.2572
21.3467 | 1898.48 | 22.05 | 60.859 | -2500.076 | 33.256
21.35 | 1898.48 | 22.05 | 60.732 | -2500.076 | 33.2548
21.3533 | 1898.48 | 22.05 | 60.671 | -2500.076 | 33.2536
21.3567 | 1898.48 | 22.05 | 60.579 | -2500.076 | 33.2524
21.36 | 1898.48 | 22.05 | 60.579 | -2500.076 | 33.2524
21.3633 | 1898.48 | 22.05 | 60.701 | -2500.076 | 33.2524
21.3667 | 1898.48 | 22.05 | 60.915 | -2500.076 | 33.2524
21.37 | 1898.48 | 22.05 | 61.144 | -2500.076 | 33.2518
21.3733 | 1898.48 | 22.05 | 61.312 | -2500.076 | 33.2524
21.3767 | 1898.48 | 22.05 | 61.418 | -2500.076 | 33.253
21.38 | 1898.48 | 22.05 | 61.434 | -2500.076 | 33.2542
21.3833 | 1898.48 | 22.05 | 61.342 | -2500.076 | 33.2548
21.3867 | 1898.48 | 22.05 | 61.159 | -2500.076 | 33.2554
21.39 | 1898.48 | 22.05 | 60.976 | -2500.076 | 33.256
21.3933 | 1898.48 | 22.05 | 60.747 | -2500.076 | 33.256
21.3967 | 1898.48 | 22.05 | 60.579 | -2500.076 | 33.2542
21.4 | 1898.48 | 22.05 | 60.488 | -2500.076 | 33.253
21.4033 | 1898.48 | 22.05 | 60.457 | -2500.076 | 33.2518
21.4067 | 1898.48 | 22.05 | 60.472 | -2500.076 | 33.2499
21.41 | 1898.48 | 22.05 | 60.64 | -2500.076 | 33.2481
21.4133 | 1898.48 | 22.05 | 60.713 | -2500.076 | 33.2475
21.4167 | 1898.48 | 22.05 | 60.783 | -2500.076 | 33.2469
21.42 | 1898.48 | 22.05 | 60.923 | -2500.076 | 33.2469
21.4233 | 1898.48 | 22.05 | 61.617 | -2500.076 | 33.2463
21.4267 | 1898.48 | 22.05 | 61.754 | -2500.076 | 33.245
21.43 | 1898.48 | 22.05 | 61.785 | -2500.076 | 33.2432
21.4333 | 1898.48 | 22.05 | 61.754 | -2500.076 | 33.2414
21.4367 | 1898.48 | 22.05 | 61.617 | -2500.076 | 33.2401
21.44 | 1898.48 | 22.05 | 61.418 | -2500.076 | 33.2395
21.4433 | 1898.48 | 22.05 | 61.205 | -2500.076 | 33.2389
21.4467 | 1898.48 | 22.05 | 61.052 | -2500.076 | 33.2383
21.45 | 1898.48 | 22.05 | 60.9 | -2500.076 | 33.2377
21.4533 | 1898.48 | 22.05 | 60.839 | -2500.076 | 33.2371
21.4567 | 1898.48 | 22.05 | 60.869 | -2500.076 | 33.2359
21.46 | 1898.48 | 22.05 | 60.945 | -2500.076 | 33.2353
21.4633 | 1898.48 | 22.05 | 61.113 | -2500.076 | 33.234
21.4667 | 1898.48 | 22.05 | 61.209 | -2500.076 | 33.2328
21.47 | 1898.48 | 22.05 | 61.317 | -2500.076 | 33.231
21.4733 | 1898.48 | 22.05 | 61.815 | -2500.076 | 33.2292
21.4767 | 1898.48 | 22.05 | 62.044 | -2500.076 | 33.2279
21.48 | 1898.48 | 22.05 | 62.212 | -2500.076 | 33.2279
21.4833 | 1898.48 | 22.05 | 62.365 | -2500.076 | 33.2279
21.4867 | 1898.48 | 22.05 | 62.456 | -2500.076 | 33.2279
21.49 | 1898.48 | 22.05 | 62.502 | -2500.076 | 33.2285
21.4933 | 1898.48 | 22.05 | 62.502 | -2500.076 | 33.2285
21.4967 | 1898.48 | 22.05 | 62.426 | -2500.076 | 33.2285
21.5 | 1898.48 | 22.05 | 62.304 | -2500.076 | 33.2285
21.5033 | 1898.48 | 22.05 | 62.151 | -2500.076 | 33.2285
21.5067 | 1898.48 | 22.05 | 62.029 | -2500.076 | 33.2285
21.51 | 1898.48 | 22.05 | 61.922 | -2500.076 | 33.2285
21.5133 | 1898.48 | 22.05 | 61.83 | -2500.076 | 33.2285
21.5167 | 1898.48 | 22.05 | 61.785 | -2500.076 | 33.2279
21.52 | 1898.48 | 22.05 | 61.83 | -2500.076 | 33.2267
21.5233 | 1898.48 | 22.05 | 61.922 | -2500.076 | 33.2255
21.5267 | 1898.48 | 22.05 | 62.059 | -2500.076 | 33.2237
21.53 | 1898.48 | 22.05 | 62.227 | -2500.076 | 33.2212
21.5333 | 1898.48 | 22.05 | 62.441 | -2500.076 | 33.2194
21.5367 | 1898.48 | 22.05 | 62.639 | -2500.076 | 33.2182
21.54 | 1898.48 | 22.05 | 62.838 | -2500.076 | 33.2169
21.5433 | 1898.48 | 22.05 | 63.021 | -2500.076 | 33.2163
21.5467 | 1898.48 | 22.05 | 63.219 | -2500.076 | 33.2157
21.55 | 1898.48 | 22.05 | 63.433 | -2500.076 | 33.2145
21.5533 | 1898.48 | 22.05 | 63.631 | -2500.076 | 33.2133
21.5567 | 1898.48 | 22.05 | 63.768 | -2500.076 | 33.2133
21.56 | 1898.48 | 22.05 | 63.906 | -2500.076 | 33.2139
21.5633 | 1898.48 | 22.05 | 64.028 | -2500.076 | 33.2151
21.5667 | 1898.48 | 22.05 | 64.058 | -2500.076 | 33.217
21.57 | 1898.48 | 22.05 | 64.043 | -2500.076 | 33.2194
21.5733 | 1898.48 | 22.05 | 64.028 | -2500.076 | 33.2206
21.5767 | 1898.48 | 22.05 | 63.936 | -2500.076 | 33.2212
21.58 | 1898.48 | 22.05 | 63.845 | -2500.076 | 33.2218
21.5833 | 1898.48 | 22.05 | 63.768 | -2500.076 | 33.2225
21.5867 | 1898.48 | 22.05 | 63.707 | -2500.076 | 33.2225
21.59 | 1898.48 | 22.05 | 63.616 | -2500.076 | 33.2225
21.5933 | 1898.48 | 22.05 | 63.601 | -2500.076 | 33.2225
21.5967 | 1898.48 | 22.05 | 63.54 | -2500.076 | 33.2225
21.6 | 1898.48 | 22.05 | 63.479 | -2500.076 | 33.2225
21.6033 | 1898.48 | 22.05 | 63.448 | -2500.076 | 33.2231
21.6067 | 1898.48 | 22.05 | 63.494 | -2500.076 | 33.2237
21.61 | 1896.069 | 22.05 | 63.494 | -2500.076 | 33.2237
21.6133 | 1887.295 | 22.05 | 63.57 | -2500.076 | 33.2237
21.6167 | 1872.204 | 22.05 | 63.692 | -2500.076 | 33.2249
21.62 | 1850.963 | 22.05 | 63.845 | -2500.076 | 33.2249
21.6233 | 1823.603 | 22.05 | 63.997 | -2500.076 | 33.2255
21.6267 | 1792.566 | 22.05 | 64.196 | -2500.076 | 33.2267
21.63 | 1761.91 | 22.05 | 64.394 | -2500.076 | 33.2279
21.6333 | 1731.712 | 22.05 | 64.592 | -2500.076 | 33.2273
21.6367 | 1701.849 | 22.05 | 64.806 | -2500.076 | 33.2273
21.64 | 1672.384 | 22.05 | 64.989 | -2500.076 | 33.2267
21.6433 | 1643.33 | 22.05 | 65.218 | -2500.076 | 33.2261
21.6467 | 1614.689 | 22.05 | 65.432 | -2500.076 | 33.2261
21.65 | 1586.383 | 22.05 | 65.645 | -2500.076 | 33.2261
21.6533 | 1558.458 | 22.05 | 65.828 | -2500.076 | 33.2267
21.6567 | 1530.915 | 22.05 | 66.027 | -2500.076 | 33.2273
21.66 | 1503.784 | 22.05 | 66.179 | -2500.076 | 33.2273
21.6633 | 1476.989 | 22.05 | 66.317 | -2500.076 | 33.2273
21.6667 | 1450.606 | 22.05 | 66.439 | -2500.076 | 33.2279
21.67 | 1424.589 | 22.05 | 66.561 | -2500.076 | 33.2273
21.6733 | 1398.923 | 22.05 | 66.652 | -2500.076 | 33.2267
21.6767 | 1373.608 | 22.05 | 66.744 | -2500.076 | 33.2279
21.68 | 1348.689 | 22.05 | 66.836 | -2500.076 | 33.2292
21.6833 | 1324.091 | 22.05 | 66.912 | -2500.076 | 33.2304
21.6867 | 1299.844 | 22.05 | 66.958 | -2500.076 | 33.2328
21.69 | 1275.704 | 22.05 | 67.019 | -2500.076 | 33.2347
21.6933 | 1251.915 | 22.05 | 67.034 | -2500.076 | 33.2353
21.6967 | 1228.477 | 22.05 | 67.019 | -2500.076 | 33.2353
21.7 | 1205.374 | 22.05 | 67.019 | -2500.076 | 33.2353
21.7033 | 1182.623 | 22.05 | 67.034 | -2500.076 | 33.2347
21.7067 | 1160.405 | 22.05 | 66.988 | -2500.076 | 33.2347
21.71 | 1138.524 | 22.05 | 66.973 | -2500.076 | 33.234
21.7133 | 1116.962 | 22.05 | 66.973 | -2500.076 | 33.2328
21.7167 | 1095.691 | 22.05 | 66.958 | -2500.076 | 33.2316
21.72 | 1074.725 | 22.05 | 66.897 | -2500.076 | 33.2304
21.7233 | 1054.109 | 22.05 | 66.912 | -2500.076 | 33.2292
21.7267 | 1033.769 | 22.05 | 66.897 | -2500.076 | 33.2285
21.73 | 1013.718 | 22.05 | 66.897 | -2500.076 | 33.2285
21.7333 | 994.034 | 22.05 | 66.881 | -2500.076 | 33.2279
21.7367 | 974.639 | 22.05 | 66.897 | -2500.076 | 33.2279
21.74 | 955.504 | 22.05 | 66.912 | -2500.076 | 33.2279
21.7433 | 936.705 | 22.05 | 66.942 | -2500.076 | 33.2267
21.7467 | 918.18 | 22.05 | 66.942 | -2500.076 | 33.2255
21.75 | 899.869 | 22.05 | 66.988 | -2500.076 | 33.2249
21.7533 | 881.878 | 22.05 | 67.049 | -2500.076 | 33.2237
21.7567 | 864.223 | 22.05 | 67.125 | -2500.076 | 33.2225
21.76 | 846.751 | 22.05 | 67.187 | -2500.076 | 33.2225
21.7633 | 829.539 | 22.05 | 67.293 | -2500.076 | 33.2225
21.7667 | 812.662 | 22.05 | 67.385 | -2500.076 | 33.2225
21.77 | 795.999 | 22.05 | 67.446 | -2500.076 | 33.2218
21.7733 | 779.55 | 22.05 | 67.522 | -2500.076 | 33.2206
21.7767 | 763.405 | 22.05 | 67.644 | -2500.076 | 33.2194
21.78 | 747.536 | 22.05 | 67.751 | -2500.076 | 33.2182
21.7833 | 731.864 | 22.05 | 67.843 | -2500.076 | 33.2169
21.7867 | 716.437 | 22.05 | 68.01 | -2500.076 | 33.2163
21.79 | 701.3 | 22.05 | 68.148 | -2500.076 | 33.2157
21.7933 | 686.361 | 22.05 | 68.255 | -2500.076 | 33.2151
21.7967 | 671.651 | 22.05 | 68.392 | -2500.076 | 33.2145
21.8 | 657.201 | 22.05 | 68.56 | -2500.076 | 33.2133
21.8033 | 642.979 | 22.05 | 68.682 | -2500.076 | 33.2121
21.8067 | 628.91 | 22.05 | 68.789 | -2500.076 | 33.2115
21.81 | 615.101 | 22.05 | 68.911 | -2500.076 | 33.2115
21.8133 | 601.413 | 22.05 | 69.033 | -2500.076 | 33.2109
21.8167 | 587.893 | 22.05 | 69.155 | -2500.076 | 33.2109
21.82 | 574.633 | 22.05 | 69.292 | -2500.076 | 33.2109
21.8233 | 561.617 | 22.05 | 69.46 | -2500.076 | 33.2109
21.8267 | 548.753 | 22.05 | 69.613 | -2500.076 | 33.2102
21.83 | 536.21 | 22.05 | 69.781 | -2500.076 | 33.2102
21.8333 | 523.942 | 22.05 | 69.918 | -2500.076 | 33.2096
21.8367 | 511.826 | 22.05 | 70.055 | -2500.076 | 33.209
21.84 | 499.878 | 22.05 | 70.208 | -2500.076 | 33.2084
21.8433 | 488.22 | 22.05 | 70.36 | -2500.076 | 33.2078
21.8467 | 476.699 | 22.05 | 70.452 | -2500.076 | 33.2066
21.85 | 465.3 | 22.05 | 70.589 | -2500.076 | 33.2066
21.8533 | 454.131 | 22.05 | 70.772 | -2500.076 | 33.2066
21.8567 | 443.144 | 22.05 | 70.925 | -2500.076 | 33.2066
21.86 | 432.279 | 22.05 | 71.062 | -2500.076 | 33.206
21.8633 | 421.628 | 22.05 | 71.245 | -2500.076 | 33.206
21.8667 | 411.222 | 22.05 | 71.368 | -2500.076 | 33.2054
21.87 | 400.906 | 22.05 | 71.459 | -2500.076 | 33.2047
21.8733 | 390.759 | 22.05 | 71.566 | -2500.076 | 33.2035
21.8767 | 380.84 | 22.05 | 71.718 | -2500.076 | 33.2029
21.88 | 371.105 | 22.05 | 71.81 | -2500.076 | 33.2017
21.8833 | 361.431 | 22.05 | 71.917 | -2500.076 | 33.2005
21.8867 | 352 | 22.05 | 72.008 | -2500.076 | 33.1992
21.89 | 342.753 | 22.05 | 72.115 | -2500.076 | 33.1986
21.8933 | 333.506 | 22.05 | 72.176 | -2500.076 | 33.198
21.8967 | 324.488 | 22.05 | 72.253 | -2500.076 | 33.1986
21.9 | 315.699 | 22.05 | 72.329 | -2500.076 | 33.1992
21.9033 | 307.031 | 22.05 | 72.42 | -2500.076 | 33.1999
21.9067 | 298.486 | 22.05 | 72.481 | -2500.076 | 33.1999
21.91 | 290.216 | 22.05 | 72.588 | -2500.076 | 33.2005
21.9133 | 281.991 | 22.05 | 72.68 | -2500.076 | 33.2005
21.9167 | 273.873 | 22.05 | 72.771 | -2500.076 | 33.2005
21.92 | 265.893 | 22.05 | 72.832 | -2500.076 | 33.2005
21.9233 | 258.126 | 22.05 | 72.893 | -2500.076 | 33.2011
21.9267 | 250.45 | 22.05 | 72.924 | -2500.076 | 33.2017
21.93 | 242.897 | 22.05 | 72.985 | -2500.076 | 33.2023
21.9333 | 235.557 | 22.05 | 73.061 | -2500.076 | 33.2035
21.9367 | 228.278 | 22.05 | 73.138 | -2500.076 | 33.2047
21.94 | 221.061 | 22.05 | 73.214 | -2500.076 | 33.2066
21.9433 | 214.011 | 22.05 | 73.321 | -2500.076 | 33.2084
21.9467 | 207.129 | 22.05 | 73.443 | -2500.076 | 33.2109
21.95 | 200.278 | 22.05 | 73.519 | -2500.076 | 33.2133
21.9533 | 193.64 | 22.05 | 73.58 | -2500.076 | 33.2151
21.9567 | 187.185 | 22.05 | 73.641 | -2500.076 | 33.2163
21.96 | 180.837 | 22.05 | 73.717 | -2500.076 | 33.2176
21.9633 | 174.52 | 22.05 | 73.778 | -2500.076 | 33.2182
21.9667 | 168.447 | 22.05 | 73.84 | -2500.076 | 33.2176
21.97 | 162.435 | 22.05 | 73.931 | -2500.076 | 33.2176
21.9733 | 156.468 | 22.05 | 74.023 | -2500.076 | 33.2182
21.9767 | 150.624 | 22.05 | 74.068 | -2500.076 | 33.2182
21.98 | 144.963 | 22.05 | 74.099 | -2500.076 | 33.2182
21.9833 | 139.317 | 22.05 | 74.145 | -2500.076 | 33.2194
21.9867 | 133.824 | 22.05 | 74.19 | -2500.076 | 33.2206
21.99 | 128.483 | 22.05 | 74.252 | -2500.076 | 33.2212
21.9933 | 123.249 | 22.05 | 74.297 | -2500.076 | 33.2225
21.9967 | 118.076 | 22.05 | 74.328 | -2500.076 | 33.2231
22 | 113.01 | 22.05 | 74.404 | -2500.076 | 33.2231
22.0033 | 108.051 | 22.05 | 74.465 | -2500.076 | 33.2231
22.0067 | 103.198 | 22.05 | 74.511 | -2500.076 | 33.2237
22.01 | 98.407 | 22.05 | 74.557 | -2500.076 | 33.2231
22.0133 | 93.753 | 22.05 | 74.618 | -2500.076 | 33.2231
22.0167 | 89.19 | 22.05 | 74.633 | -2500.076 | 33.2231
22.02 | 84.674 | 22.05 | 74.648 | -2500.076 | 33.2237
22.0233 | 80.248 | 22.05 | 74.633 | -2500.076 | 33.2237
22.0267 | 75.945 | 22.05 | 74.664 | -2500.076 | 33.2237
22.03 | 71.688 | 22.05 | 74.725 | -2500.076 | 33.2237
22.0333 | 67.537 | 22.05 | 74.77 | -2500.076 | 33.2237
22.0367 | 63.509 | 22.05 | 74.786 | -2500.076 | 33.2231
22.04 | 59.526 | 22.05 | 74.847 | -2500.076 | 33.2218
22.0433 | 55.635 | 22.05 | 74.892 | -2500.076 | 33.2212
22.0467 | 51.82 | 22.05 | 74.908 | -2500.076 | 33.2206
22.05 | 48.067 | 22.05 | 74.908 | -2500.076 | 33.22
22.0533 | 44.42 | 22.05 | 74.969 | -2500.076 | 33.2194
22.0567 | 40.803 | 22.05 | 74.984 | -2500.076 | 33.2188
22.06 | 37.233 | 22.05 | 75.014 | -2500.076 | 33.2176
22.0633 | 33.769 | 22.05 | 75.06 | -2500.076 | 33.2163
22.0667 | 30.366 | 22.05 | 75.106 | -2500.076 | 33.2151
22.07 | 26.978 | 22.05 | 75.137 | -2500.076 | 33.2133
22.0733 | 23.728 | 22.05 | 75.152 | -2500.076 | 33.2121
22.0767 | 20.585 | 22.05 | 75.152 | -2500.076 | 33.2115
22.08 | 17.502 | 22.05 | 75.167 | -2500.076 | 33.2115
22.0833 | 14.496 | 22.05 | 75.198 | -2500.076 | 33.2121
22.0867 | 11.582 | 22.05 | 75.228 | -2500.076 | 33.2133
22.09 | 8.713 | 22.05 | 75.289 | -2500.076 | 33.2145
22.0933 | 5.86 | 22.05 | 75.365 | -2500.076 | 33.2163
22.0967 | 3.082 | 22.05 | 75.426 | -2500.076 | 33.2169
22.1 | 0.366 | 22.05 | 75.472 | -2500.076 | 33.2169
22.1033 | -2.319 | 22.05 | 75.472 | -2500.076 | 33.2163
22.1067 | -4.944 | 22.05 | 75.472 | -2500.076 | 33.2157
22.11 | -7.492 | 22.05 | 75.488 | -2500.076 | 33.2145
22.1133 | -10.01 | 22.05 | 75.488 | -2500.076 | 33.2139
22.1167 | -12.467 | 22.05 | 75.518 | -2500.076 | 33.2127
22.12 | -14.863 | 22.05 | 75.579 | -2500.076 | 33.2115
22.1233 | -17.212 | 22.05 | 75.671 | -2500.076 | 33.2109
22.1267 | -19.517 | 22.05 | 75.732 | -2500.076 | 33.2102
22.13 | -21.76 | 22.05 | 75.777 | -2500.076 | 33.209
22.1333 | -23.957 | 22.05 | 75.823 | -2500.076 | 33.2084
22.1367 | -26.109 | 22.05 | 75.869 | -2500.076 | 33.209
22.14 | -28.214 | 22.05 | 75.884 | -2500.076 | 33.209
22.1433 | -30.274 | 22.05 | 75.884 | -2500.076 | 33.2084
22.1467 | -32.289 | 22.05 | 75.884 | -2500.076 | 33.2084
22.15 | -34.288 | 22.05 | 75.884 | -2500.076 | 33.2084
22.1533 | -36.195 | 22.05 | 75.9 | -2500.076 | 33.2078
22.1567 | -38.102 | 22.05 | 75.915 | -2500.076 | 33.2072
22.16 | -39.979 | 22.05 | 75.945 | -2500.076 | 33.2072
22.1633 | -41.795 | 22.05 | 76.006 | -2500.076 | 33.2072
22.1667 | -43.565 | 22.05 | 76.052 | -2500.076 | 33.2078
22.17 | -45.381 | 22.05 | 76.113 | -2500.076 | 33.2084
22.1733 | -47.06 | 22.05 | 76.159 | -2500.076 | 33.209
22.1767 | -48.723 | 22.05 | 76.22 | -2500.076 | 33.209
22.18 | -50.401 | 22.05 | 76.25 | -2500.076 | 33.209
22.1833 | -52.034 | 22.05 | 76.327 | -2500.076 | 33.2084
22.1867 | -53.591 | 22.05 | 76.357 | -2500.076 | 33.2078
22.19 | -55.208 | 22.05 | 76.403 | -2500.076 | 33.2066
22.1933 | -56.749 | 22.05 | 76.418 | -2500.076 | 33.206
22.1967 | -58.214 | 22.05 | 76.449 | -2500.076 | 33.2054
22.2 | -59.709 | 22.05 | 76.449 | -2500.076 | 33.2047
22.2033 | -61.251 | 22.05 | 76.418 | -2500.076 | 33.2035
22.2067 | -62.655 | 22.05 | 76.403 | -2500.076 | 33.2023
22.21 | -64.058 | 22.05 | 76.403 | -2500.076 | 33.2017
22.2133 | -65.538 | 22.05 | 76.403 | -2500.076 | 33.2011
22.2167 | -66.897 | 22.05 | 76.434 | -2500.076 | 33.2005
22.22 | -68.163 | 22.05 | 76.495 | -2500.076 | 33.2005
22.2233 | -69.491 | 22.05 | 76.525 | -2500.076 | 33.2011
22.2267 | -70.818 | 22.05 | 76.54 | -2500.076 | 33.2017
22.23 | -72.024 | 22.05 | 76.54 | -2500.076 | 33.2023
22.2333 | -73.26 | 22.05 | 76.54 | -2500.076 | 33.2029
22.2367 | -74.496 | 22.05 | 76.525 | -2500.076 | 33.2035
22.24 | -75.686 | 22.05 | 76.525 | -2500.076 | 33.2041
22.2433 | -76.815 | 22.05 | 76.571 | -2500.076 | 33.2047
22.2467 | -77.975 | 22.05 | 76.632 | -2500.076 | 33.2054
22.25 | -79.119 | 22.05 | 76.678 | -2500.076 | 33.206
22.2533 | -80.203 | 22.05 | 76.724 | -2500.076 | 33.2072
22.2567 | -81.347 | 22.05 | 76.739 | -2500.076 | 33.209
22.26 | -82.492 | 22.05 | 76.754 | -2500.076 | 33.2109
22.2633 | -83.575 | 22.05 | 76.754 | -2500.076 | 33.2127
22.2667 | -84.643 | 22.05 | 76.754 | -2500.076 | 33.2145
22.27 | -85.772 | 22.05 | 76.754 | -2500.076 | 33.2163
22.2733 | -86.795 | 22.05 | 76.8 | -2500.076 | 33.2182
22.2767 | -87.786 | 22.05 | 76.815 | -2500.076 | 33.2194
22.28 | -88.809 | 22.05 | 76.846 | -2500.076 | 33.2206
22.2833 | -89.846 | 22.05 | 76.876 | -2500.076 | 33.2218
22.2867 | -90.777 | 22.05 | 76.907 | -2500.076 | 33.2225
22.29 | -91.739 | 22.05 | 76.907 | -2500.076 | 33.2231
22.2933 | -92.776 | 22.05 | 76.922 | -2500.076 | 33.2237
22.2967 | -93.753 | 22.05 | 76.907 | -2500.076 | 33.2237
22.3 | -94.684 | 22.05 | 76.876 | -2500.076 | 33.2237
22.3033 | -95.691 | 22.05 | 76.891 | -2500.076 | 33.2237
22.3067 | -96.698 | 22.05 | 76.907 | -2500.076 | 33.2231
22.31 | -97.598 | 22.05 | 76.907 | -2500.076 | 33.2225
22.3133 | -98.575 | 22.05 | 76.952 | -2500.076 | 33.2218
22.3167 | -99.506 | 22.05 | 76.998 | -2500.076 | 33.2225
22.32 | -100.375 | 22.05 | 77.029 | -2500.076 | 33.2225
22.3233 | -101.291 | 22.05 | 77.059 | -2500.076 | 33.2218
22.3267 | -102.222 | 22.05 | 77.09 | -2500.076 | 33.2206
22.33 | -103.092 | 22.05 | 77.12 | -2500.076 | 33.22
22.3333 | -104.038 | 22.05 | 77.166 | -2500.076 | 33.2182
22.3367 | -104.999 | 22.05 | 77.181 | -2500.076 | 33.2169
22.34 | -105.853 | 22.05 | 77.166 | -2500.076 | 33.2157
22.3433 | -106.723 | 22.05 | 77.181 | -2500.076 | 33.2145
22.3467 | -107.639 | 22.05 | 77.197 | -2500.076 | 33.2139
22.35 | -108.478 | 22.05 | 77.227 | -2500.076 | 33.2133
22.3533 | -109.317 | 22.05 | 77.258 | -2500.076 | 33.2121
22.3567 | -110.218 | 22.05 | 77.319 | -2500.076 | 33.2109
22.36 | -111.087 | 22.05 | 77.364 | -2500.076 | 33.2102
22.3633 | -111.896 | 22.05 | 77.349 | -2500.076 | 33.209
22.3667 | -112.751 | 22.05 | 77.303 | -2500.076 | 33.2078
22.37 | -113.651 | 22.05 | 77.303 | -2500.076 | 33.2072
22.3733 | -114.49 | 22.05 | 77.319 | -2500.076 | 33.2072
22.3767 | -115.36 | 22.05 | 77.319 | -2500.076 | 33.2072
22.38 | -116.245 | 22.05 | 77.349 | -2500.076 | 33.2072
22.3833 | -117.1 | 22.05 | 77.41 | -2500.076 | 33.2066
22.3867 | -117.908 | 22.05 | 77.456 | -2500.076 | 33.206
22.39 | -118.732 | 22.05 | 77.471 | -2500.076 | 33.206
22.3933 | -119.541 | 22.05 | 77.456 | -2500.076 | 33.206
22.3967 | -120.35 | 22.05 | 77.456 | -2500.076 | 33.206
22.4 | -121.189 | 22.05 | 77.425 | -2500.076 | 33.2072
22.4033 | -122.028 | 22.05 | 77.38 | -2500.076 | 33.209
22.4067 | -122.883 | 22.05 | 77.364 | -2500.076 | 33.2115
22.41 | -123.737 | 22.05 | 77.349 | -2500.076 | 33.2139
22.4133 | -124.607 | 22.05 | 77.364 | -2500.076 | 33.2157
22.4167 | -125.416 | 22.05 | 77.41 | -2500.076 | 33.2169
22.42 | -126.24 | 22.05 | 77.441 | -2500.076 | 33.2182
22.4233 | -127.064 | 22.05 | 77.456 | -2500.076 | 33.2182
22.4267 | -127.888 | 22.05 | 77.517 | -2500.076 | 33.2188
22.43 | -128.681 | 22.05 | 77.563 | -2500.076 | 33.22
22.4333 | -129.536 | 22.05 | 77.563 | -2500.076 | 33.2218
22.4367 | -130.36 | 22.05 | 77.593 | -2500.076 | 33.2231
22.44 | -131.199 | 22.05 | 77.654 | -2500.076 | 33.2249
22.4433 | -132.038 | 22.05 | 77.654 | -2500.076 | 33.2255
22.4467 | -132.878 | 22.05 | 77.639 | -2500.076 | 33.2267
22.45 | -133.717 | 22.05 | 77.654 | -2500.076 | 33.2285
22.4533 | -134.556 | 22.05 | 77.67 | -2500.076 | 33.2304
22.4567 | -135.365 | 22.05 | 77.654 | -2500.076 | 33.2316
22.46 | -136.189 | 22.05 | 77.67 | -2500.076 | 33.2322
22.4633 | -137.013 | 22.05 | 77.7 | -2500.076 | 33.2322
22.4667 | -137.837 | 22.05 | 77.715 | -2500.076 | 33.231
22.47 | -138.661 | 22.05 | 77.685 | -2500.076 | 33.2292
22.4733 | -139.5 | 22.05 | 77.715 | -2500.076 | 33.2267
22.4767 | -140.309 | 22.05 | 77.731 | -2500.076 | 33.2255
22.48 | -141.163 | 22.05 | 77.731 | -2500.076 | 33.2231
22.4833 | -141.987 | 22.05 | 77.761 | -2500.076 | 33.2194
22.4867 | -142.857 | 22.05 | 77.822 | -2500.076 | 33.2151
22.49 | -143.757 | 22.05 | 77.837 | -2500.076 | 33.2115
22.4933 | -144.597 | 22.05 | 77.837 | -2500.076 | 33.2078
22.4967 | -145.421 | 22.05 | 77.868 | -2500.076 | 33.2054
22.5 | -146.29 | 22.05 | 77.868 | -2500.076 | 33.2035
22.5033 | -147.099 | 22.05 | 77.853 | -2500.076 | 33.2023
22.5067 | -147.877 | 22.05 | 77.868 | -2500.076 | 33.2011
22.51 | -148.732 | 22.05 | 77.883 | -2500.076 | 33.2005
22.5133 | -149.556 | 22.05 | 77.868 | -2500.076 | 33.1992
22.5167 | -150.288 | 22.05 | 77.868 | -2500.076 | 33.1992
22.52 | -151.051 | 22.05 | 77.883 | -2500.076 | 33.198
22.5233 | -151.875 | 22.05 | 77.914 | -2500.076 | 33.1968
22.5267 | -152.654 | 22.05 | 77.944 | -2500.076 | 33.1968
22.53 | -153.386 | 22.05 | 77.975 | -2500.076 | 33.1974
22.5333 | -154.225 | 22.05 | 78.021 | -2500.076 | 33.1968
22.5367 | -155.049 | 22.05 | 78.036 | -2500.076 | 33.198
22.54 | -155.766 | 22.05 | 78.036 | -2500.076 | 33.1992
22.5433 | -156.529 | 22.05 | 78.051 | -2500.076 | 33.1986
22.5467 | -157.369 | 22.05 | 78.036 | -2500.076 | 33.198
22.55 | -158.116 | 22.05 | 78.021 | -2500.076 | 33.198
22.5533 | -158.849 | 22.05 | 78.036 | -2500.076 | 33.1986
22.5567 | -159.642 | 22.05 | 78.005 | -2500.076 | 33.1992
22.56 | -160.421 | 22.05 | 78.005 | -2500.076 | 33.1999
22.5633 | -161.138 | 22.05 | 78.036 | -2500.076 | 33.2005
22.5667 | -161.901 | 22.05 | 78.051 | -2500.076 | 33.2011
22.57 | -162.709 | 22.05 | 78.036 | -2500.076 | 33.2017
22.5733 | -163.442 | 22.05 | 78.082 | -2500.076 | 33.2023
22.5767 | -164.159 | 22.05 | 78.112 | -2500.076 | 33.2023
22.58 | -164.937 | 22.05 | 78.112 | -2500.076 | 33.2023
22.5833 | -165.654 | 22.05 | 78.112 | -2500.076 | 33.2017
22.5867 | -166.326 | 22.05 | 78.143 | -2500.076 | 33.2005
22.59 | -167.058 | 22.05 | 78.127 | -2500.076 | 33.198
22.5933 | -167.791 | 22.05 | 78.112 | -2500.076 | 33.195
22.5967 | -168.462 | 22.05 | 78.143 | -2500.076 | 33.1919
22.6 | -169.179 | 22.05 | 78.127 | -2500.076 | 33.1895
22.6033 | -169.927 | 22.05 | 78.143 | -2500.076 | 33.1864
22.6067 | -170.614 | 22.05 | 78.158 | -2500.076 | 33.1846
22.61 | -171.27 | 22.05 | 78.188 | -2500.076 | 33.184
22.6133 | -171.941 | 22.05 | 78.188 | -2500.076 | 33.184
22.6167 | -172.597 | 22.05 | 78.249 | -2500.076 | 33.184
22.62 | -173.193 | 22.05 | 78.28 | -2500.076 | 33.1852
22.6233 | -173.818 | 22.05 | 78.295 | -2500.076 | 33.1864
22.6267 | -174.474 | 22.05 | 78.326 | -2500.076 | 33.1889
22.63 | -175.069 | 22.05 | 78.356 | -2500.076 | 33.1913
22.6333 | -175.634 | 22.05 | 78.356 | -2500.076 | 33.195
22.6367 | -176.229 | 22.05 | 78.356 | -2500.076 | 33.198
22.64 | -176.824 | 22.05 | 78.372 | -2500.076 | 33.2011
22.6433 | -177.358 | 22.05 | 78.326 | -2500.076 | 33.2029
22.6467 | -177.923 | 22.05 | 78.326 | -2500.076 | 33.2047
22.65 | -178.503 | 22.05 | 78.326 | -2500.076 | 33.2047
22.6533 | -179.022 | 22.05 | 78.341 | -2500.076 | 33.2054
22.6567 | -179.525 | 22.05 | 78.356 | -2500.076 | 33.2054
22.66 | -180.074 | 22.05 | 78.402 | -2500.076 | 33.206
22.6633 | -180.609 | 22.05 | 78.417 | -2500.076 | 33.206
22.6667 | -181.112 | 22.05 | 78.417 | -2500.076 | 33.206
22.67 | -181.661 | 22.05 | 78.433 | -2500.076 | 33.2054
22.6733 | -182.18 | 22.05 | 78.448 | -2500.076 | 33.206
22.6767 | -182.653 | 22.05 | 78.463 | -2500.076 | 33.206
22.68 | -183.126 | 22.05 | 78.448 | -2500.076 | 33.206
22.6833 | -183.615 | 22.05 | 78.433 | -2500.076 | 33.2066
22.6867 | -184.042 | 22.05 | 78.433 | -2500.076 | 33.2072
22.69 | -184.469 | 22.05 | 78.433 | -2500.076 | 33.2078
22.6933 | -184.896 | 22.05 | 78.433 | -2500.076 | 33.2084
22.6967 | -185.308 | 22.05 | 78.433 | -2500.076 | 33.2084
22.7 | -185.675 | 22.05 | 78.463 | -2500.076 | 33.2084
22.7033 | -186.087 | 22.05 | 78.478 | -2500.076 | 33.209
22.7067 | -186.483 | 22.05 | 78.478 | -2500.076 | 33.2084
22.71 | -186.865 | 22.05 | 78.463 | -2500.076 | 33.2078
22.7133 | -187.231 | 22.05 | 78.494 | -2500.076 | 33.2072
22.7167 | -187.613 | 22.05 | 78.539 | -2500.076 | 33.2066
22.72 | -187.964 | 22.05 | 78.539 | -2500.076 | 33.206
22.7233 | -188.284 | 22.05 | 78.539 | -2500.076 | 33.206
22.7267 | -188.635 | 22.05 | 78.585 | -2500.076 | 33.2054
22.73 | -188.971 | 22.05 | 78.57 | -2500.076 | 33.2047
22.7333 | -189.276 | 22.05 | 78.555 | -2500.076 | 33.2041
22.7367 | -189.596 | 22.05 | 78.539 | -2500.076 | 33.2029
22.74 | -189.917 | 22.05 | 78.555 | -2500.076 | 33.2011
22.7433 | -190.191 | 22.05 | 78.555 | -2500.076 | 33.198
22.7467 | -190.481 | 22.05 | 78.585 | -2500.076 | 33.195
22.75 | -190.771 | 22.05 | 78.57 | -2500.076 | 33.1925
22.7533 | -191.015 | 22.05 | 78.585 | -2500.076 | 33.1901
22.7567 | -191.259 | 22.05 | 78.6 | -2500.076 | 33.1877
22.76 | -191.504 | 22.05 | 78.6 | -2500.076 | 33.1877
22.7633 | -191.733 | 22.05 | 78.631 | -2500.076 | 33.1883
22.7667 | -191.916 | 22.05 | 78.646 | -2500.076 | 33.1877
22.77 | -192.083 | 22.05 | 78.661 | -2500.076 | 33.1877
22.7733 | -192.251 | 22.05 | 78.646 | -2500.076 | 33.1901
22.7767 | -192.404 | 22.05 | 78.631 | -2500.076 | 33.1919
22.78 | -192.526 | 22.05 | 78.616 | -2500.076 | 33.1944
22.7833 | -192.679 | 22.05 | 78.631 | -2500.076 | 33.1974
22.7867 | -192.801 | 22.05 | 78.631 | -2500.076 | 33.1999
22.79 | -192.938 | 22.05 | 78.661 | -2500.076 | 33.2011
22.7933 | -193.06 | 22.05 | 78.677 | -2500.076 | 33.2023
22.7967 | -193.197 | 22.05 | 78.692 | -2500.076 | 33.2035
22.8 | -193.335 | 22.05 | 78.692 | -2500.076 | 33.2047
22.8033 | -193.457 | 22.05 | 78.707 | -2500.076 | 33.206
22.8067 | -193.533 | 22.05 | 78.707 | -2500.076 | 33.2066
22.81 | -193.609 | 22.05 | 78.738 | -2500.076 | 33.2072
22.8133 | -193.655 | 22.05 | 78.738 | -2500.076 | 33.2072
22.8167 | -193.701 | 22.05 | 78.768 | -2500.076 | 33.2072
22.82 | -193.747 | 22.05 | 78.753 | -2500.076 | 33.2078
22.8233 | -193.808 | 22.05 | 78.768 | -2500.076 | 33.2096
22.8267 | -193.854 | 22.05 | 78.768 | -2500.076 | 33.2109
22.83 | -193.915 | 22.05 | 78.784 | -2500.076 | 33.2121
22.8333 | -193.976 | 22.05 | 78.768 | -2500.076 | 33.2133
22.8367 | -194.052 | 22.05 | 78.799 | -2500.076 | 33.2139
22.84 | -194.067 | 22.05 | 78.799 | -2500.076 | 33.2139
22.8433 | -194.082 | 22.05 | 78.814 | -2500.076 | 33.2139
22.8467 | -194.082 | 22.05 | 78.829 | -2500.076 | 33.2133
22.85 | -194.082 | 22.05 | 78.86 | -2500.076 | 33.2127
22.8533 | -194.082 | 22.05 | 78.86 | -2500.076 | 33.2127
22.8567 | -194.082 | 22.05 | 78.875 | -2500.076 | 33.2115
22.86 | -194.113 | 22.05 | 78.875 | -2500.076 | 33.2109
22.8633 | -194.098 | 22.05 | 78.89 | -2500.076 | 33.2102
22.8667 | -194.037 | 22.05 | 78.921 | -2500.076 | 33.2096
22.87 | -193.991 | 22.05 | 78.936 | -2500.076 | 33.2078
22.8733 | -193.96 | 22.05 | 78.921 | -2500.076 | 33.2066
22.8767 | -193.869 | 22.05 | 78.921 | -2500.076 | 33.2054
22.88 | -193.838 | 22.05 | 78.921 | -2500.076 | 33.2047
22.8833 | -193.823 | 22.05 | 78.906 | -2500.076 | 33.2047
22.8867 | -193.762 | 22.05 | 78.875 | -2500.076 | 33.2054
22.89 | -193.716 | 22.05 | 78.86 | -2500.076 | 33.2054
22.8933 | -193.701 | 22.05 | 78.86 | -2500.076 | 33.2054
22.8967 | -193.64 | 22.05 | 78.86 | -2500.076 | 33.206
22.9 | -193.548 | 22.05 | 78.86 | -2500.076 | 33.2066
22.9033 | -193.472 | 22.05 | 78.89 | -2500.076 | 33.2072
22.9067 | -193.411 | 22.05 | 78.921 | -2500.076 | 33.2084
22.91 | -193.289 | 22.05 | 78.951 | -2500.076 | 33.209
22.9133 | -193.182 | 22.05 | 78.951 | -2500.076 | 33.2096
22.9167 | -193.121 | 22.05 | 78.967 | -2500.076 | 33.2102
22.92 | -193.06 | 22.05 | 78.967 | -2500.076 | 33.2102
22.9233 | -192.938 | 22.05 | 78.967 | -2500.076 | 33.2102
22.9267 | -192.877 | 22.05 | 78.951 | -2500.076 | 33.2115
22.93 | -192.816 | 22.05 | 78.936 | -2500.076 | 33.2115
22.9333 | -192.679 | 22.05 | 78.967 | -2500.076 | 33.2109
22.9367 | -192.557 | 22.05 | 78.997 | -2500.076 | 33.2109
22.94 | -192.495 | 22.05 | 79.028 | -2500.076 | 33.2109
22.9433 | -192.389 | 22.05 | 79.058 | -2500.076 | 33.2102
22.9467 | -192.267 | 22.05 | 79.104 | -2500.076 | 33.2102
22.95 | -192.221 | 22.05 | 79.073 | -2500.076 | 33.209
22.9533 | -192.114 | 22.05 | 79.058 | -2500.076 | 33.2078
22.9567 | -191.992 | 22.05 | 79.028 | -2500.076 | 33.2066
22.96 | -191.931 | 22.05 | 78.997 | -2500.076 | 33.2047
22.9633 | -191.855 | 22.05 | 78.982 | -2500.076 | 33.2023
22.9667 | -191.717 | 22.05 | 78.967 | -2500.076 | 33.2017
22.97 | -191.641 | 22.05 | 78.967 | -2500.076 | 33.1992
22.9733 | -191.565 | 22.05 | 78.982 | -2500.076 | 33.1962
22.9767 | -191.412 | 22.05 | 78.997 | -2500.076 | 33.1932
22.98 | -191.275 | 22.05 | 78.997 | -2500.076 | 33.1907
22.9833 | -191.198 | 22.05 | 79.028 | -2500.076 | 33.1877
22.9867 | -191.076 | 22.05 | 79.058 | -2500.076 | 33.1864
22.99 | -190.924 | 22.05 | 79.089 | -2500.076 | 33.1858
22.9933 | -190.832 | 22.05 | 79.119 | -2500.076 | 33.1858
22.9967 | -190.756 | 22.05 | 79.15 | -2500.076 | 33.1858
23 | -190.588 | 22.05 | 79.165 | -2500.076 | 33.1858
23.0033 | -190.436 | 22.05 | 79.196 | -2500.076 | 33.1858
23.0067 | -190.344 | 22.05 | 79.211 | -2500.076 | 33.1858
23.01 | -190.222 | 22.05 | 79.196 | -2500.076 | 33.1858
23.0133 | -190.054 | 22.05 | 79.211 | -2500.076 | 33.1858
23.0167 | -189.978 | 22.05 | 79.211 | -2500.076 | 33.1864
23.02 | -189.901 | 22.05 | 79.211 | -2500.076 | 33.1883
23.0233 | -189.734 | 22.05 | 79.196 | -2500.076 | 33.1901
23.0267 | -189.596 | 22.05 | 79.196 | -2500.076 | 33.1919
23.03 | -189.535 | 22.05 | 79.165 | -2500.076 | 33.1944
23.0333 | -189.398 | 22.05 | 79.165 | -2500.076 | 33.1968
23.0367 | -189.23 | 22.05 | 79.134 | -2500.076 | 33.1986
23.04 | -189.154 | 22.05 | 79.119 | -2500.076 | 33.2005
23.0433 | -189.032 | 22.05 | 79.119 | -2500.076 | 33.2023
23.0467 | -188.833 | 22.05 | 79.165 | -2500.076 | 33.2041
23.05 | -188.696 | 22.05 | 79.18 | -2500.076 | 33.2054
23.0533 | -188.65 | 22.05 | 79.196 | -2500.076 | 33.206
23.0567 | -188.498 | 22.05 | 79.241 | -2500.076 | 33.2066
23.06 | -188.36 | 22.05 | 79.272 | -2500.076 | 33.2072
23.0633 | -188.314 | 22.05 | 79.257 | -2500.076 | 33.2078
23.0667 | -188.223 | 22.05 | 79.257 | -2500.076 | 33.2084
23.07 | -188.04 | 22.05 | 79.272 | -2500.076 | 33.2084
23.0733 | -187.979 | 22.05 | 79.257 | -2500.076 | 33.2084
23.0767 | -187.887 | 22.05 | 79.257 | -2500.076 | 33.2084
23.08 | -187.719 | 22.05 | 79.257 | -2500.076 | 33.2078
23.0833 | -187.628 | 22.05 | 79.257 | -2500.076 | 33.2066
23.0867 | -187.582 | 22.05 | 79.241 | -2500.076 | 33.206
23.09 | -187.429 | 22.05 | 79.257 | -2500.076 | 33.206
23.0933 | -187.323 | 22.05 | 79.241 | -2500.076 | 33.2072
23.0967 | -187.277 | 22.05 | 79.226 | -2500.076 | 33.2096
23.1 | -187.124 | 22.05 | 79.211 | -2500.076 | 33.2133
23.1033 | -186.972 | 22.05 | 79.241 | -2500.076 | 33.2176
23.1067 | -186.88 | 22.05 | 79.226 | -2500.076 | 33.2212
23.11 | -186.804 | 22.05 | 79.241 | -2500.076 | 33.2237
23.1133 | -186.651 | 22.05 | 79.272 | -2500.076 | 33.2249
23.1167 | -186.575 | 22.05 | 79.318 | -2500.076 | 33.2261
23.12 | -186.529 | 22.05 | 79.318 | -2500.076 | 33.2267
23.1233 | -186.422 | 22.05 | 79.348 | -2500.076 | 33.2273
23.1267 | -186.254 | 22.05 | 79.363 | -2500.076 | 33.2292
23.13 | -186.209 | 22.05 | 79.363 | -2500.076 | 33.2316
23.1333 | -186.132 | 22.05 | 79.348 | -2500.076 | 33.2334
23.1367 | -186.01 | 22.05 | 79.363 | -2500.076 | 33.2359
23.14 | -185.934 | 22.05 | 79.394 | -2500.076 | 33.2389
23.1433 | -185.919 | 22.05 | 79.409 | -2500.076 | 33.2414
23.1467 | -185.781 | 22.05 | 79.409 | -2500.076 | 33.2432
23.15 | -185.614 | 22.05 | 79.409 | -2500.076 | 33.245
23.1533 | -185.522 | 22.05 | 79.409 | -2500.076 | 33.2463
23.1567 | -185.461 | 22.05 | 79.379 | -2500.076 | 33.2463
23.16 | -185.369 | 22.05 | 79.348 | -2500.076 | 33.245
23.1633 | -185.324 | 22.05 | 79.363 | -2500.076 | 33.2432
23.1667 | -185.354 | 22.05 | 79.363 | -2500.076 | 33.2414
23.17 | -185.293 | 22.05 | 79.363 | -2500.076 | 33.2389
23.1733 | -185.217 | 22.05 | 79.394 | -2500.076 | 33.2359
23.1767 | -185.202 | 22.05 | 79.409 | -2500.076 | 33.2334
23.18 | -185.141 | 22.05 | 79.409 | -2500.076 | 33.2328
23.1833 | -185.049 | 22.05 | 79.424 | -2500.076 | 33.2322
23.1867 | -185.018 | 22.05 | 79.379 | -2500.076 | 33.2328
23.19 | -184.973 | 22.05 | 79.348 | -2500.076 | 33.2347
23.1933 | -184.866 | 22.05 | 79.348 | -2500.076 | 33.2359
23.1967 | -184.835 | 22.05 | 79.333 | -2500.076 | 33.2365
23.2 | -184.835 | 22.05 | 79.318 | -2500.076 | 33.2365
23.2033 | -184.774 | 22.05 | 79.348 | -2500.076 | 33.2347
23.2067 | -184.744 | 22.05 | 79.363 | -2500.076 | 33.2328
23.21 | -184.744 | 22.05 | 79.379 | -2500.076 | 33.2316
23.2133 | -184.683 | 22.05 | 79.394 | -2500.076 | 33.2298
23.2167 | -184.591 | 22.05 | 79.394 | -2500.076 | 33.2285
23.22 | -184.576 | 22.05 | 79.394 | -2500.076 | 33.2285
23.2233 | -184.515 | 22.05 | 79.394 | -2500.076 | 33.2285
23.2267 | -184.423 | 22.05 | 79.379 | -2500.076 | 33.2285
23.23 | -184.408 | 22.05 | 79.348 | -2500.076 | 33.2279
23.2333 | -184.393 | 22.05 | 79.348 | -2500.076 | 33.2267
23.2367 | -184.317 | 22.05 | 79.379 | -2500.076 | 33.2249
23.24 | -184.286 | 22.05 | 79.409 | -2500.076 | 33.2237
23.2433 | -184.301 | 22.05 | 79.424 | -2500.076 | 33.2225
23.2467 | -184.225 | 22.05 | 79.47 | -2500.076 | 33.2212
23.25 | -184.21 | 22.05 | 79.501 | -2500.076 | 33.2206
23.2533 | -184.21 | 22.05 | 79.501 | -2500.076 | 33.22
23.2567 | -184.164 | 22.05 | 79.485 | -2500.076 | 33.2188
23.26 | -184.072 | 22.05 | 79.485 | -2500.076 | 33.2182
23.2633 | -184.057 | 22.05 | 79.501 | -2500.076 | 33.2182
23.2667 | -183.996 | 22.05 | 79.516 | -2500.076 | 33.2176
23.27 | -183.92 | 22.05 | 79.531 | -2500.076 | 33.2176
23.2733 | -183.874 | 22.05 | 79.516 | -2500.076 | 33.2176
23.2767 | -183.859 | 22.05 | 79.531 | -2500.076 | 33.2169
23.28 | -183.813 | 22.05 | 79.516 | -2500.076 | 33.2163
23.2833 | -183.752 | 22.05 | 79.485 | -2500.076 | 33.2169
23.2867 | -183.721 | 22.05 | 79.47 | -2500.076 | 33.2182
23.29 | -183.706 | 22.05 | 79.485 | -2500.076 | 33.2194
23.2933 | -183.66 | 22.05 | 79.501 | -2500.076 | 33.2206
23.2967 | -183.63 | 22.05 | 79.501 | -2500.076 | 33.2225
23.3 | -183.599 | 22.05 | 79.531 | -2500.076 | 33.2237
23.3033 | -183.569 | 22.05 | 79.546 | -2500.076 | 33.2249
23.3067 | -183.508 | 22.05 | 79.546 | -2500.076 | 33.2255
23.31 | -183.493 | 22.05 | 79.531 | -2500.076 | 33.2261
23.3133 | -183.477 | 22.05 | 79.531 | -2500.076 | 33.2261
23.3167 | -183.462 | 22.05 | 79.516 | -2500.076 | 33.2255
23.32 | -183.462 | 22.05 | 79.516 | -2500.076 | 33.2243
23.3233 | -183.477 | 22.05 | 79.531 | -2500.076 | 33.2231
23.3267 | -183.477 | 22.05 | 79.516 | -2500.076 | 33.2225
23.33 | -183.462 | 22.05 | 79.531 | -2500.076 | 33.2218
23.3333 | -183.462 | 22.05 | 79.531 | -2500.076 | 33.2218
23.3367 | -183.447 | 22.05 | 79.531 | -2500.076 | 33.2212
23.34 | -183.432 | 22.05 | 79.516 | -2500.076 | 33.2212
23.3433 | -183.401 | 22.05 | 79.546 | -2500.076 | 33.2206
23.3467 | -183.401 | 22.05 | 79.516 | -2500.076 | 33.22
23.35 | -183.401 | 22.05 | 79.516 | -2500.076 | 33.2188
23.3533 | -183.386 | 22.05 | 79.485 | -2500.076 | 33.2176
23.3567 | -183.386 | 22.05 | 79.485 | -2500.076 | 33.2163
23.36 | -183.401 | 22.05 | 79.47 | -2500.076 | 33.2157
23.3633 | -183.386 | 22.05 | 79.485 | -2500.076 | 33.2157
23.3667 | -183.37 | 22.05 | 79.47 | -2500.076 | 33.2157
23.37 | -183.37 | 22.05 | 79.47 | -2500.076 | 33.2163
23.3733 | -183.355 | 22.05 | 79.501 | -2500.076 | 33.2163
23.3767 | -183.34 | 22.05 | 79.516 | -2500.076 | 33.2163
23.38 | -183.325 | 22.05 | 79.501 | -2500.076 | 33.2151
23.3833 | -183.34 | 22.05 | 79.501 | -2500.076 | 33.2145
23.3867 | -183.34 | 22.05 | 79.516 | -2500.076 | 33.2139
23.39 | -183.325 | 22.05 | 79.501 | -2500.076 | 33.2139
23.3933 | -183.325 | 22.05 | 79.501 | -2500.076 | 33.2133
23.3967 | -183.325 | 22.05 | 79.516 | -2500.076 | 33.2133
23.4 | -183.309 | 22.05 | 79.516 | -2500.076 | 33.2127
23.4033 | -183.309 | 22.05 | 79.485 | -2500.076 | 33.2133
23.4067 | -183.325 | 22.05 | 79.455 | -2500.076 | 33.2145
23.41 | -183.325 | 22.05 | 79.44 | -2500.076 | 33.2157
23.4133 | -183.34 | 22.05 | 79.47 | -2500.076 | 33.2157
23.4167 | -183.325 | 22.05 | 79.47 | -2500.076 | 33.2163
23.42 | -183.309 | 22.05 | 79.501 | -2500.076 | 33.2163
23.4233 | -183.309 | 22.05 | 79.516 | -2500.076 | 33.2157
23.4267 | -183.279 | 22.05 | 79.546 | -2500.076 | 33.2151
23.43 | -183.279 | 22.05 | 79.516 | -2500.076 | 33.2151
23.4333 | -183.294 | 22.05 | 79.531 | -2500.076 | 33.2151
23.4367 | -183.294 | 22.05 | 79.531 | -2500.076 | 33.2145
23.44 | -183.294 | 22.05 | 79.562 | -2500.076 | 33.2145
23.4433 | -183.325 | 22.05 | 79.546 | -2500.076 | 33.2145
23.4467 | -183.309 | 22.05 | 79.562 | -2500.076 | 33.2151
23.45 | -183.294 | 22.05 | 79.562 | -2500.076 | 33.2163
23.4533 | -183.309 | 22.05 | 79.577 | -2500.076 | 33.2169
23.4567 | -183.325 | 22.05 | 79.577 | -2500.076 | 33.2169
23.46 | -183.325 | 22.05 | 79.577 | -2500.076 | 33.2169
23.4633 | -183.34 | 22.05 | 79.577 | -2500.076 | 33.2169
23.4667 | -183.37 | 22.05 | 79.577 | -2500.076 | 33.2163
23.47 | -183.37 | 22.05 | 79.577 | -2500.076 | 33.2157
23.4733 | -183.37 | 22.05 | 79.562 | -2500.076 | 33.2139
23.4767 | -183.37 | 22.05 | 79.531 | -2500.076 | 33.2121
23.48 | -183.386 | 22.05 | 79.516 | -2500.076 | 33.2102
23.4833 | -183.386 | 22.05 | 79.546 | -2500.076 | 33.2084
23.4867 | -183.401 | 22.05 | 79.546 | -2500.076 | 33.2072
23.49 | -183.401 | 22.05 | 79.516 | -2500.076 | 33.2072
23.4933 | -183.401 | 22.05 | 79.531 | -2500.076 | 33.2072
23.4967 | -183.386 | 22.05 | 79.577 | -2500.076 | 33.2072
23.5 | -183.401 | 22.05 | 79.562 | -2500.076 | 33.2072
23.5033 | -183.401 | 22.05 | 79.531 | -2500.076 | 33.2072
23.5067 | -183.401 | 22.05 | 79.562 | -2500.076 | 33.2072
23.51 | -183.416 | 22.05 | 79.608 | -2500.076 | 33.2072
23.5133 | -183.432 | 22.05 | 79.592 | -2500.076 | 33.2072
23.5167 | -183.401 | 22.05 | 79.608 | -2500.076 | 33.2072
23.52 | -183.401 | 22.05 | 79.638 | -2500.076 | 33.2072
23.5233 | -183.432 | 22.05 | 79.623 | -2500.076 | 33.2072
23.5267 | -183.432 | 22.05 | 79.608 | -2500.076 | 33.2072
23.53 | -183.432 | 22.05 | 79.608 | -2500.076 | 33.2072
23.5333 | -183.493 | 22.05 | 79.577 | -2500.076 | 33.2072
23.5367 | -183.508 | 22.05 | 79.592 | -2500.076 | 33.2066
23.54 | -183.493 | 22.05 | 79.608 | -2500.076 | 33.2066
23.5433 | -183.508 | 22.05 | 79.608 | -2500.076 | 33.2066
23.5467 | -183.523 | 22.05 | 79.592 | -2500.076 | 33.2066
23.55 | -183.508 | 22.05 | 79.608 | -2500.076 | 33.2066
23.5533 | -183.523 | 22.05 | 79.592 | -2500.076 | 33.2072
23.5567 | -183.554 | 22.05 | 79.623 | -2500.076 | 33.2072
23.56 | -183.554 | 22.05 | 79.592 | -2500.076 | 33.2072
23.5633 | -183.538 | 22.05 | 79.592 | -2500.076 | 33.2072
23.5667 | -183.554 | 22.05 | 79.592 | -2500.076 | 33.2072
23.57 | -183.554 | 22.05 | 79.608 | -2500.076 | 33.2078
23.5733 | -183.523 | 22.05 | 79.531 | -2500.076 | 33.2084
23.5767 | -183.569 | 22.05 | 79.562 | -2500.076 | 33.2084
23.58 | -183.599 | 22.05 | 79.562 | -2500.076 | 33.2084
23.5833 | -183.584 | 22.05 | 79.592 | -2500.076 | 33.209
23.5867 | -183.569 | 22.05 | 79.577 | -2500.076 | 33.209
23.59 | -183.599 | 22.05 | 79.623 | -2500.076 | 33.209
23.5933 | -183.599 | 22.05 | 79.623 | -2500.076 | 33.209
23.5967 | -183.645 | 22.05 | 79.638 | -2500.076 | 33.209
23.6 | -183.691 | 22.05 | 79.623 | -2500.076 | 33.2096
23.6033 | -183.737 | 22.05 | 79.623 | -2500.076 | 33.2102
23.6067 | -183.721 | 22.05 | 79.623 | -2500.076 | 33.2109
23.61 | -183.737 | 22.05 | 79.623 | -2500.076 | 33.2121
23.6133 | -183.752 | 22.05 | 79.623 | -2500.076 | 33.2139
23.6167 | -183.737 | 22.05 | 79.623 | -2500.076 | 33.2139
23.62 | -183.721 | 22.05 | 79.623 | -2500.076 | 33.2145
23.6233 | -183.782 | 22.05 | 79.623 | -2500.076 | 33.2145
23.6267 | -183.782 | 22.05 | 79.608 | -2500.076 | 33.2139
23.63 | -183.752 | 22.05 | 79.577 | -2500.076 | 33.2133
23.6333 | -183.782 | 22.05 | 79.592 | -2500.076 | 33.2127
23.6367 | -183.813 | 22.05 | 79.592 | -2500.076 | 33.2109
23.64 | -183.798 | 22.05 | 79.608 | -2500.076 | 33.2096
23.6433 | -183.813 | 22.05 | 79.608 | -2500.076 | 33.2096
23.6467 | -183.905 | 22.05 | 79.608 | -2500.076 | 33.209
23.65 | -183.92 | 22.05 | 79.577 | -2500.076 | 33.2084
23.6533 | -183.935 | 22.05 | 79.592 | -2500.076 | 33.2084
23.6567 | -184.011 | 22.05 | 79.577 | -2500.076 | 33.2084
23.66 | -184.042 | 22.05 | 79.592 | -2500.076 | 33.2084
23.6633 | -183.996 | 22.05 | 79.623 | -2500.076 | 33.209
23.6667 | -183.996 | 22.05 | 79.638 | -2500.076 | 33.2109
23.67 | -184.057 | 22.05 | 79.623 | -2500.076 | 33.2133
23.6733 | -184.011 | 22.05 | 79.623 | -2500.076 | 33.2163
23.6767 | -183.966 | 22.05 | 79.653 | -2500.076 | 33.2188
23.68 | -184.011 | 22.05 | 79.669 | -2500.076 | 33.2206
23.6833 | -184.027 | 22.05 | 79.669 | -2500.076 | 33.2212
23.6867 | -183.996 | 22.05 | 79.684 | -2500.076 | 33.2212
23.69 | -184.042 | 22.05 | 79.699 | -2500.076 | 33.2206
23.6933 | -184.133 | 22.05 | 79.638 | -2500.076 | 33.2194
23.6967 | -184.103 | 22.05 | 79.623 | -2500.076 | 33.2176
23.7 | -184.133 | 22.05 | 79.623 | -2500.076 | 33.2163
23.7033 | -184.179 | 22.05 | 79.623 | -2500.076 | 33.2151
23.7067 | -184.149 | 22.05 | 79.592 | -2500.076 | 33.2139
23.71 | -184.088 | 22.05 | 79.608 | -2500.076 | 33.2127
23.7133 | -184.133 | 22.05 | 79.608 | -2500.076 | 33.2115
23.7167 | -184.164 | 22.05 | 79.623 | -2500.076 | 33.2102
23.72 | -184.164 | 22.05 | 79.638 | -2500.076 | 33.209
23.7233 | -184.21 | 22.05 | 79.669 | -2500.076 | 33.2078
23.7267 | -184.317 | 22.05 | 79.669 | -2500.076 | 33.2072
23.73 | -184.317 | 22.05 | 79.684 | -2500.076 | 33.2072
23.7333 | -184.301 | 22.05 | 79.699 | -2500.076 | 33.2072
23.7367 | -184.332 | 22.05 | 79.699 | -2500.076 | 33.2072
23.74 | -184.347 | 22.05 | 79.669 | -2500.076 | 33.2072
23.7433 | -184.301 | 22.05 | 79.684 | -2500.076 | 33.2072
23.7467 | -184.317 | 22.05 | 79.669 | -2500.076 | 33.2072
23.75 | -184.362 | 22.05 | 79.608 | -2500.076 | 33.2078
23.7533 | -184.347 | 22.05 | 79.592 | -2500.076 | 33.2078
23.7567 | -184.332 | 22.05 | 79.638 | -2500.076 | 33.2078
23.76 | -184.378 | 22.05 | 79.653 | -2500.076 | 33.2078
23.7633 | -184.393 | 22.05 | 79.653 | -2500.076 | 33.2078
23.7667 | -184.362 | 22.05 | 79.699 | -2500.076 | 33.2072
23.77 | -184.378 | 22.05 | 79.714 | -2500.076 | 33.2072
23.7733 | -184.439 | 22.05 | 79.684 | -2500.076 | 33.2072
23.7767 | -184.423 | 22.05 | 79.638 | -2500.076 | 33.2072
23.78 | -184.408 | 22.05 | 79.638 | -2500.076 | 33.2072
23.7833 | -184.469 | 22.05 | 79.608 | -2500.076 | 33.2072
23.7867 | -184.5 | 22.05 | 79.608 | -2500.076 | 33.2072
23.79 | -184.454 | 22.05 | 79.638 | -2500.076 | 33.2072
23.7933 | -184.469 | 22.05 | 79.653 | -2500.076 | 33.2072
23.7967 | -184.53 | 22.05 | 79.653 | -2500.076 | 33.2072
23.8 | -184.5 | 22.05 | 79.684 | -2500.076 | 33.2072
23.8033 | -184.515 | 22.05 | 79.699 | -2500.076 | 33.2072
23.8067 | -184.591 | 22.05 | 79.669 | -2500.076 | 33.2072
23.81 | -184.606 | 22.05 | 79.699 | -2500.076 | 33.2078
23.8133 | -184.591 | 22.05 | 79.714 | -2500.076 | 33.2078
23.8167 | -184.622 | 22.05 | 79.714 | -2500.076 | 33.2078
23.82 | -184.622 | 22.05 | 79.684 | -2500.076 | 33.2078
23.8233 | -184.576 | 22.05 | 79.699 | -2500.076 | 33.2084
23.8267 | -184.606 | 22.05 | 79.714 | -2500.076 | 33.2084
23.83 | -184.652 | 22.05 | 79.714 | -2500.076 | 33.209
23.8333 | -184.622 | 22.05 | 79.714 | -2500.076 | 33.2096
23.8367 | -184.606 | 22.05 | 79.73 | -2500.076 | 33.2102
23.84 | -184.652 | 22.05 | 79.76 | -2500.076 | 33.2102
23.8433 | -184.652 | 22.05 | 79.745 | -2500.076 | 33.2102
23.8467 | -184.622 | 22.05 | 79.699 | -2500.076 | 33.2102
23.85 | -184.683 | 22.05 | 79.699 | -2500.076 | 33.2102
23.8533 | -184.698 | 22.05 | 79.699 | -2500.076 | 33.2102
23.8567 | -184.667 | 22.05 | 79.684 | -2500.076 | 33.2102
23.86 | -184.683 | 22.05 | 79.669 | -2500.076 | 33.2102
23.8633 | -184.729 | 22.05 | 79.714 | -2500.076 | 33.2102
23.8667 | -184.698 | 22.05 | 79.714 | -2500.076 | 33.2102
23.87 | -184.713 | 22.05 | 79.714 | -2500.076 | 33.2102
23.8733 | -184.759 | 22.05 | 79.699 | -2500.076 | 33.2102
23.8767 | -184.79 | 22.05 | 79.699 | -2500.076 | 33.2096
23.88 | -184.759 | 22.05 | 79.699 | -2500.076 | 33.2084
23.8833 | -184.79 | 22.05 | 79.699 | -2500.076 | 33.2072
23.8867 | -184.835 | 22.05 | 79.714 | -2500.076 | 33.2054
23.89 | -184.851 | 22.05 | 79.745 | -2500.076 | 33.2029
23.8933 | -184.851 | 22.05 | 79.775 | -2500.076 | 33.1992
23.8967 | -184.912 | 22.05 | 79.76 | -2500.076 | 33.1956
23.9 | -184.957 | 22.05 | 79.76 | -2500.076 | 33.1919
23.9033 | -184.942 | 22.05 | 79.745 | -2500.076 | 33.1883
23.9067 | -184.973 | 22.05 | 79.745 | -2500.076 | 33.1858
23.91 | -184.988 | 22.05 | 79.76 | -2500.076 | 33.1846
23.9133 | -184.973 | 22.05 | 79.806 | -2500.076 | 33.1846
23.9167 | -184.988 | 22.05 | 79.836 | -2500.076 | 33.184
23.92 | -185.034 | 22.05 | 79.852 | -2500.076 | 33.1846
23.9233 | -185.034 | 22.05 | 79.852 | -2500.076 | 33.1846
23.9267 | -185.034 | 22.05 | 79.836 | -2500.076 | 33.1858
23.93 | -185.064 | 22.05 | 79.836 | -2500.076 | 33.187
23.9333 | -185.049 | 22.05 | 79.836 | -2500.076 | 33.1883
23.9367 | -185.049 | 22.05 | 79.852 | -2500.076 | 33.1889
23.94 | -185.064 | 22.05 | 79.882 | -2500.076 | 33.1895
23.9433 | -185.079 | 22.05 | 79.867 | -2500.076 | 33.1913
23.9467 | -185.079 | 22.05 | 79.836 | -2500.076 | 33.1925
23.95 | -185.079 | 22.05 | 79.821 | -2500.076 | 33.1938
23.9533 | -185.079 | 22.05 | 79.806 | -2500.076 | 33.1956
23.9567 | -185.079 | 22.05 | 79.76 | -2500.076 | 33.198
23.96 | -185.079 | 22.05 | 79.76 | -2500.076 | 33.198
23.9633 | -185.079 | 22.05 | 79.745 | -2500.076 | 33.198
23.9667 | -185.095 | 22.05 | 79.745 | -2500.076 | 33.198
23.97 | -185.11 | 22.05 | 79.73 | -2500.076 | 33.1986
23.9733 | -185.11 | 22.05 | 79.745 | -2500.076 | 33.198
23.9767 | -185.11 | 22.05 | 79.76 | -2500.076 | 33.198
23.98 | -185.095 | 22.05 | 79.775 | -2500.076 | 33.1968
23.9833 | -185.125 | 22.05 | 79.791 | -2500.076 | 33.1974
23.9867 | -185.11 | 22.05 | 79.836 | -2500.076 | 33.1974
23.99 | -185.125 | 22.05 | 79.852 | -2500.076 | 33.1974
23.9933 | -185.171 | 22.05 | 79.882 | -2500.076 | 33.1974
23.9967 | -185.217 | 22.05 | 79.913 | -2500.076 | 33.1992
24 | -185.217 | 22.05 | 79.897 | -2500.076 | 33.1992
24.0033 | -185.232 | 22.05 | 79.882 | -2500.076 | 33.1992
24.0067 | -185.247 | 22.05 | 79.867 | -2500.076 | 33.1999
24.01 | -185.232 | 22.05 | 79.852 | -2500.076 | 33.2005
24.0133 | -185.247 | 22.05 | 79.836 | -2500.076 | 33.2005
24.0167 | -185.263 | 22.05 | 79.852 | -2500.076 | 33.2011
24.02 | -185.293 | 22.05 | 79.836 | -2500.076 | 33.2005
24.0233 | -185.293 | 22.05 | 79.836 | -2500.076 | 33.2005
24.0267 | -185.293 | 22.05 | 79.821 | -2500.076 | 33.1999
24.03 | -185.278 | 22.05 | 79.821 | -2500.076 | 33.1992
24.0333 | -185.263 | 22.05 | 79.806 | -2500.076 | 33.1992
24.0367 | -185.263 | 22.05 | 79.806 | -2500.076 | 33.1999
24.04 | -185.263 | 22.05 | 79.821 | -2500.076 | 33.1992
24.0433 | -185.263 | 22.05 | 79.852 | -2500.076 | 33.1992
24.0467 | -185.278 | 22.05 | 79.867 | -2500.076 | 33.1999
24.05 | -185.293 | 22.05 | 79.867 | -2500.076 | 33.1992
24.0533 | -185.293 | 22.05 | 79.882 | -2500.076 | 33.1992
24.0567 | -185.293 | 22.05 | 79.867 | -2500.076 | 33.1999
24.06 | -185.324 | 22.05 | 79.867 | -2500.076 | 33.2011
24.0633 | -185.308 | 22.05 | 79.852 | -2500.076 | 33.2017
24.0667 | -185.308 | 22.05 | 79.836 | -2500.076 | 33.2029
24.07 | -185.308 | 22.05 | 79.836 | -2500.076 | 33.2041
24.0733 | -185.339 | 22.05 | 79.867 | -2500.076 | 33.2054
24.0767 | -185.308 | 22.05 | 79.852 | -2500.076 | 33.206
24.08 | -185.324 | 22.05 | 79.852 | -2500.076 | 33.2066
24.0833 | -185.339 | 22.05 | 79.867 | -2500.076 | 33.2072
24.0867 | -185.369 | 22.05 | 79.852 | -2500.076 | 33.2072
24.09 | -185.354 | 22.05 | 79.821 | -2500.076 | 33.2072
24.0933 | -185.415 | 22.05 | 79.821 | -2500.076 | 33.2072
24.0967 | -185.43 | 22.05 | 79.821 | -2500.076 | 33.2072
24.1 | -185.43 | 22.05 | 79.806 | -2500.076 | 33.2066
24.1033 | -185.415 | 22.05 | 79.821 | -2500.076 | 33.206
24.1067 | -185.476 | 22.05 | 79.821 | -2500.076 | 33.206
24.11 | -185.461 | 22.05 | 79.806 | -2500.076 | 33.206
24.1133 | -185.476 | 22.05 | 79.821 | -2500.076 | 33.206
24.1167 | -185.507 | 22.05 | 79.836 | -2500.076 | 33.206
24.12 | -185.537 | 22.05 | 79.821 | -2500.076 | 33.2066
24.1233 | -185.507 | 22.05 | 79.821 | -2500.076 | 33.2066
24.1267 | -185.507 | 22.05 | 79.852 | -2500.076 | 33.2066
24.13 | -185.553 | 22.05 | 79.867 | -2500.076 | 33.2066
24.1333 | -185.553 | 22.05 | 79.882 | -2500.076 | 33.2078
24.1367 | -185.537 | 22.05 | 79.882 | -2500.076 | 33.2096
24.14 | -185.553 | 22.05 | 79.897 | -2500.076 | 33.2109
24.1433 | -185.553 | 22.05 | 79.882 | -2500.076 | 33.2121
24.1467 | -185.507 | 22.05 | 79.852 | -2500.076 | 33.2133
24.15 | -185.492 | 22.05 | 79.836 | -2500.076 | 33.2145
24.1533 | -185.522 | 22.05 | 79.836 | -2500.076 | 33.2139
24.1567 | -185.507 | 22.05 | 79.821 | -2500.076 | 33.2139
24.16 | -185.522 | 22.05 | 79.791 | -2500.076 | 33.2133
24.1633 | -185.537 | 22.05 | 79.806 | -2500.076 | 33.2133
24.1667 | -185.553 | 22.05 | 79.791 | -2500.076 | 33.2133
24.17 | -185.537 | 22.05 | 79.806 | -2500.076 | 33.2139
24.1733 | -185.583 | 22.05 | 79.821 | -2500.076 | 33.2145
24.1767 | -185.598 | 22.05 | 79.852 | -2500.076 | 33.2157
24.18 | -185.583 | 22.05 | 79.836 | -2500.076 | 33.2163
24.1833 | -185.598 | 22.05 | 79.882 | -2500.076 | 33.2163
24.1867 | -185.644 | 22.05 | 79.882 | -2500.076 | 33.2157
24.19 | -185.614 | 22.05 | 79.867 | -2500.076 | 33.2151
24.1933 | -185.598 | 22.05 | 79.867 | -2500.076 | 33.2145
24.1967 | -185.644 | 22.05 | 79.913 | -2500.076 | 33.2139
24.2 | -185.659 | 22.05 | 79.913 | -2500.076 | 33.2121
24.2033 | -185.644 | 22.05 | 79.897 | -2500.076 | 33.2109
24.2067 | -185.705 | 22.05 | 79.928 | -2500.076 | 33.209
24.21 | -185.781 | 22.05 | 79.928 | -2500.076 | 33.206
24.2133 | -185.797 | 22.05 | 79.913 | -2500.076 | 33.2005
24.2167 | -185.812 | 22.05 | 79.882 | -2500.076 | 33.1956
24.22 | -185.858 | 22.05 | 79.882 | -2500.076 | 33.1889
24.2233 | -185.888 | 22.05 | 79.867 | -2500.076 | 33.1828
24.2267 | -185.873 | 22.05 | 79.852 | -2500.076 | 33.1779
24.23 | -185.904 | 22.05 | 79.836 | -2500.076 | 33.1754
24.2333 | -185.965 | 22.05 | 79.836 | -2500.076 | 33.173
24.2367 | -185.965 | 22.05 | 79.836 | -2500.076 | 33.173
24.24 | -185.965 | 22.05 | 79.852 | -2500.076 | 33.173
24.2433 | -186.01 | 22.05 | 79.867 | -2500.076 | 33.173
24.2467 | -186.026 | 22.05 | 79.867 | -2500.076 | 33.173
24.25 | -185.995 | 22.05 | 79.897 | -2500.076 | 33.1736
24.2533 | -185.995 | 22.05 | 79.913 | -2500.076 | 33.1748
24.2567 | -185.995 | 22.05 | 79.913 | -2500.076 | 33.1767
24.26 | -185.934 | 22.05 | 79.913 | -2500.076 | 33.1785
24.2633 | -185.919 | 22.05 | 79.913 | -2500.076 | 33.1803
24.2667 | -185.949 | 22.05 | 79.913 | -2500.076 | 33.1828
24.27 | -185.98 | 22.05 | 79.928 | -2500.076 | 33.184
24.2733 | -185.965 | 22.05 | 79.897 | -2500.076 | 33.1846
24.2767 | -186.01 | 22.05 | 79.897 | -2500.076 | 33.1858
24.28 | -186.041 | 22.05 | 79.897 | -2500.076 | 33.187
24.2833 | -186.01 | 22.05 | 79.913 | -2500.076 | 33.1889
24.2867 | -185.98 | 22.05 | 79.882 | -2500.076 | 33.1913
24.29 | -186.026 | 22.05 | 79.897 | -2500.076 | 33.1944
24.2933 | -186.026 | 22.05 | 79.897 | -2500.076 | 33.1968
24.2967 | -185.995 | 22.05 | 79.913 | -2500.076 | 33.1993
24.3 | -186.026 | 22.05 | 79.882 | -2500.076 | 33.2011
24.3033 | -186.056 | 22.05 | 79.913 | -2500.076 | 33.2023
24.3067 | -186.01 | 22.05 | 79.913 | -2500.076 | 33.2029
24.31 | -185.995 | 22.05 | 79.943 | -2500.076 | 33.2035
24.3133 | -186.026 | 22.05 | 79.913 | -2500.076 | 33.2047
24.3167 | -185.995 | 22.05 | 79.928 | -2500.076 | 33.206
24.32 | -185.949 | 22.05 | 79.913 | -2500.076 | 33.2066
24.3233 | -185.995 | 22.05 | 79.913 | -2500.076 | 33.2072
24.3267 | -186.026 | 22.05 | 79.882 | -2500.076 | 33.2078
24.33 | -185.98 | 22.05 | 79.913 | -2500.076 | 33.2078
24.3333 | -186.01 | 22.05 | 79.897 | -2500.076 | 33.2066
24.3367 | -186.071 | 22.05 | 79.897 | -2500.076 | 33.206
24.34 | -186.026 | 22.05 | 79.897 | -2500.076 | 33.2047
24.3433 | -186.01 | 22.05 | 79.882 | -2500.076 | 33.2035
24.3467 | -186.087 | 22.05 | 79.867 | -2500.076 | 33.2029
24.35 | -186.087 | 22.05 | 79.867 | -2500.076 | 33.2029
24.3533 | -186.071 | 22.05 | 79.867 | -2500.076 | 33.2029
24.3567 | -186.117 | 22.05 | 79.836 | -2500.076 | 33.2041
24.36 | -186.132 | 22.05 | 79.852 | -2500.076 | 33.2054
24.3633 | -186.087 | 22.05 | 79.852 | -2500.076 | 33.206
24.3667 | -186.102 | 22.05 | 79.836 | -2500.076 | 33.2066
24.37 | -186.132 | 22.05 | 79.806 | -2500.076 | 33.2072
24.3733 | -186.087 | 22.05 | 79.821 | -2500.076 | 33.2078
24.3767 | -186.071 | 22.05 | 79.806 | -2500.076 | 33.2096
24.38 | -186.117 | 22.05 | 79.821 | -2500.076 | 33.2115
24.3833 | -186.117 | 22.05 | 79.821 | -2500.076 | 33.2127
24.3867 | -186.071 | 22.05 | 79.852 | -2500.076 | 33.2151
24.39 | -186.102 | 22.05 | 79.867 | -2500.076 | 33.2182
24.3933 | -186.102 | 22.05 | 79.867 | -2500.076 | 33.2218
24.3967 | -186.056 | 22.05 | 79.836 | -2500.076 | 33.2261
24.4 | -186.026 | 22.05 | 79.852 | -2500.076 | 33.2322
24.4033 | -186.041 | 22.05 | 79.836 | -2500.076 | 33.2377
24.4067 | -186.026 | 22.05 | 79.821 | -2500.076 | 33.242
24.41 | -185.98 | 22.05 | 79.806 | -2500.076 | 33.2444
24.4133 | -185.965 | 22.05 | 79.806 | -2500.076 | 33.2463
24.4167 | -185.98 | 22.05 | 79.791 | -2500.076 | 33.2463
24.42 | -185.934 | 22.05 | 79.806 | -2500.076 | 33.2456
24.4233 | -185.949 | 22.05 | 79.806 | -2500.076 | 33.2438
24.4267 | -186.01 | 22.05 | 79.806 | -2500.076 | 33.2414
24.43 | -186.026 | 22.05 | 79.821 | -2500.076 | 33.2377
24.4333 | -186.01 | 22.05 | 79.836 | -2500.076 | 33.2347
24.4367 | -186.056 | 22.05 | 79.836 | -2500.076 | 33.2316
24.44 | -186.071 | 22.05 | 79.821 | -2500.076 | 33.2292
24.4433 | -186.071 | 22.05 | 79.821 | -2500.076 | 33.2273
24.4467 | -186.102 | 22.05 | 79.821 | -2500.076 | 33.2267
24.45 | -186.148 | 22.05 | 79.806 | -2500.076 | 33.2267
24.4533 | -186.163 | 22.05 | 79.791 | -2500.076 | 33.2261
24.4567 | -186.148 | 22.05 | 79.821 | -2500.076 | 33.2261
24.46 | -186.193 | 22.05 | 79.836 | -2500.076 | 33.2261
24.4633 | -186.178 | 22.05 | 79.806 | -2500.076 | 33.2261
24.4667 | -186.148 | 22.05 | 79.791 | -2500.076 | 33.2261
24.47 | -186.148 | 22.05 | 79.791 | -2500.076 | 33.2261
24.4733 | -186.163 | 22.05 | 79.76 | -2500.076 | 33.2261
24.4767 | -186.117 | 22.05 | 79.76 | -2500.076 | 33.2261
24.48 | -186.117 | 22.05 | 79.745 | -2500.076 | 33.2267
24.4833 | -186.163 | 22.05 | 79.76 | -2500.076 | 33.2261
24.4867 | -186.148 | 22.05 | 79.775 | -2500.076 | 33.2267
24.49 | -186.132 | 22.05 | 79.806 | -2500.076 | 33.2267
24.4933 | -186.148 | 22.05 | 79.775 | -2500.076 | 33.2273
24.4967 | -186.178 | 22.05 | 79.791 | -2500.076 | 33.2273
24.5 | -186.163 | 22.05 | 79.791 | -2500.076 | 33.2273
24.5033 | -186.193 | 22.05 | 79.76 | -2500.076 | 33.2261
24.5067 | -186.224 | 22.05 | 79.73 | -2500.076 | 33.2261
24.51 | -186.239 | 22.05 | 79.73 | -2500.076 | 33.2249
24.5133 | -186.239 | 22.05 | 79.714 | -2500.076 | 33.2237
24.5167 | -186.254 | 22.05 | 79.745 | -2500.076 | 33.2231
24.52 | -186.254 | 22.05 | 79.76 | -2500.076 | 33.2231
24.5233 | -186.27 | 22.05 | 79.791 | -2500.076 | 33.2225
24.5267 | -186.27 | 22.05 | 79.821 | -2500.076 | 33.2225
24.53 | -186.254 | 22.05 | 79.882 | -2500.076 | 33.2225
24.5333 | -186.239 | 22.05 | 79.867 | -2500.076 | 33.2225
24.5367 | -186.239 | 22.05 | 79.882 | -2500.076 | 33.2225
24.54 | -186.239 | 22.05 | 79.882 | -2500.076 | 33.2225
24.5433 | -186.254 | 22.05 | 79.882 | -2500.076 | 33.2218
24.5467 | -186.3 | 22.05 | 79.852 | -2500.076 | 33.2206
24.55 | -186.331 | 22.05 | 79.836 | -2500.076 | 33.2194
24.5533 | -186.346 | 22.05 | 79.836 | -2500.076 | 33.2182
24.5567 | -186.361 | 22.05 | 79.821 | -2500.076 | 33.2169
24.56 | -186.361 | 22.05 | 79.821 | -2500.076 | 33.2157
24.5633 | -186.331 | 22.05 | 79.821 | -2500.076 | 33.2145
24.5667 | -186.331 | 22.05 | 79.821 | -2500.076 | 33.2133
24.57 | -186.346 | 22.05 | 79.821 | -2500.076 | 33.2121
24.5733 | -186.346 | 22.05 | 79.852 | -2500.076 | 33.2115
24.5767 | -186.346 | 22.05 | 79.867 | -2500.076 | 33.2109
24.58 | -186.377 | 22.05 | 79.897 | -2500.076 | 33.2109
24.5833 | -186.377 | 22.05 | 79.913 | -2500.076 | 33.2102
24.5867 | -186.361 | 22.05 | 79.928 | -2500.076 | 33.2096
24.59 | -186.377 | 22.05 | 79.913 | -2500.076 | 33.2078
24.5933 | -186.422 | 22.05 | 79.928 | -2500.076 | 33.2066
24.5967 | -186.422 | 22.05 | 79.913 | -2500.076 | 33.2054
24.6 | -186.407 | 22.05 | 79.943 | -2500.076 | 33.2047
24.6033 | -186.422 | 22.05 | 79.928 | -2500.076 | 33.2035
24.6067 | -186.407 | 22.05 | 79.943 | -2500.076 | 33.2029
24.61 | -186.377 | 22.05 | 79.913 | -2500.076 | 33.2023
24.6133 | -186.392 | 22.05 | 79.913 | -2500.076 | 33.2017
24.6167 | -186.438 | 22.05 | 79.882 | -2500.076 | 33.2011
24.62 | -186.438 | 22.05 | 79.867 | -2500.076 | 33.2011
24.6233 | -186.438 | 22.05 | 79.852 | -2500.076 | 33.2005
24.6267 | -186.453 | 22.05 | 79.882 | -2500.076 | 33.2005
24.63 | -186.468 | 22.05 | 79.852 | -2500.076 | 33.2005
24.6333 | -186.453 | 22.05 | 79.867 | -2500.076 | 33.2005
24.6367 | -186.468 | 22.05 | 79.897 | -2500.076 | 33.2005
24.64 | -186.483 | 22.05 | 79.913 | -2500.076 | 33.2011
24.6433 | -186.483 | 22.05 | 79.897 | -2500.076 | 33.2017
24.6467 | -186.438 | 22.05 | 79.928 | -2500.076 | 33.2023
24.65 | -186.453 | 22.05 | 79.928 | -2500.076 | 33.2029
24.6533 | -186.483 | 22.05 | 79.928 | -2500.076 | 33.2035
24.6567 | -186.468 | 22.05 | 79.897 | -2500.076 | 33.2047
24.66 | -186.468 | 22.05 | 79.882 | -2500.076 | 33.2054
24.6633 | -186.499 | 22.05 | 79.882 | -2500.076 | 33.206
24.6667 | -186.514 | 22.05 | 79.882 | -2500.076 | 33.206
24.67 | -186.483 | 22.05 | 79.867 | -2500.076 | 33.2066
24.6733 | -186.529 | 22.05 | 79.882 | -2500.076 | 33.2066
24.6767 | -186.575 | 22.05 | 79.882 | -2500.076 | 33.2066
24.68 | -186.575 | 22.05 | 79.897 | -2500.076 | 33.2066
24.6833 | -186.56 | 22.05 | 79.882 | -2500.076 | 33.2066
24.6867 | -186.621 | 22.05 | 79.882 | -2500.076 | 33.206
24.69 | -186.59 | 22.05 | 79.882 | -2500.076 | 33.2054
24.6933 | -186.56 | 22.05 | 79.897 | -2500.076 | 33.2047
24.6967 | -186.605 | 22.05 | 79.882 | -2500.076 | 33.2041
24.7 | -186.605 | 22.05 | 79.867 | -2500.076 | 33.2041
24.7033 | -186.544 | 22.05 | 79.882 | -2500.076 | 33.2041
24.7067 | -186.59 | 22.05 | 79.913 | -2500.076 | 33.2041
24.71 | -186.605 | 22.05 | 80.004 | -2500.076 | 33.2041
24.7133 | -186.544 | 22.05 | 80.02 | -2500.076 | 33.2041
24.7167 | -186.529 | 22.05 | 80.035 | -2500.076 | 33.2041
24.72 | -186.59 | 22.05 | 80.035 | -2500.076 | 33.2041
24.7233 | -186.59 | 22.05 | 80.035 | -2500.076 | 33.2041
24.7267 | -186.575 | 22.05 | 79.943 | -2500.076 | 33.2029
24.73 | -186.651 | 22.05 | 79.928 | -2500.076 | 33.2017
24.7333 | -186.712 | 22.05 | 79.897 | -2500.076 | 33.2005
24.7367 | -186.666 | 22.05 | 79.913 | -2500.076 | 33.198
24.74 | -186.651 | 22.05 | 79.882 | -2500.076 | 33.195
24.7433 | -186.697 | 22.05 | 79.882 | -2500.076 | 33.1925
24.7467 | -186.682 | 22.05 | 79.897 | -2500.076 | 33.1901
24.75 | -186.651 | 22.05 | 79.928 | -2500.076 | 33.1877
24.7533 | -186.712 | 22.05 | 79.867 | -2500.076 | 33.187
24.7567 | -186.743 | 22.05 | 79.852 | -2500.076 | 33.187
24.76 | -186.712 | 22.05 | 79.867 | -2500.076 | 33.1889
24.7633 | -186.682 | 22.05 | 79.882 | -2500.076 | 33.1919
24.7667 | -186.712 | 22.05 | 79.897 | -2500.076 | 33.1932
24.77 | -186.697 | 22.05 | 79.913 | -2500.076 | 33.1938
24.7733 | -186.651 | 22.05 | 79.958 | -2500.076 | 33.195
24.7767 | -186.651 | 22.05 | 79.958 | -2500.076 | 33.1962
24.78 | -186.697 | 22.05 | 79.913 | -2500.076 | 33.1962
24.7833 | -186.666 | 22.05 | 79.882 | -2500.076 | 33.198
24.7867 | -186.636 | 22.05 | 79.882 | -2500.076 | 33.1993
24.79 | -186.666 | 22.05 | 79.836 | -2500.076 | 33.1999
24.7933 | -186.697 | 22.05 | 79.821 | -2500.076 | 33.1992
24.7967 | -186.651 | 22.05 | 79.836 | -2500.076 | 33.1992
24.8 | -186.651 | 22.05 | 79.836 | -2500.076 | 33.1992
24.8033 | -186.682 | 22.05 | 79.852 | -2500.076 | 33.1999
24.8067 | -186.666 | 22.05 | 79.882 | -2500.076 | 33.2005
24.81 | -186.651 | 22.05 | 79.882 | -2500.076 | 33.2017
24.8133 | -186.697 | 22.05 | 79.897 | -2500.076 | 33.2023
24.8167 | -186.728 | 22.05 | 79.943 | -2500.076 | 33.2029
24.82 | -186.697 | 22.05 | 79.943 | -2500.076 | 33.2035
24.8233 | -186.743 | 22.05 | 79.943 | -2500.076 | 33.2041
24.8267 | -186.758 | 22.05 | 79.928 | -2500.076 | 33.2041
24.83 | -186.728 | 22.05 | 79.913 | -2500.076 | 33.2041
24.8333 | -186.728 | 22.05 | 79.852 | -2500.076 | 33.2041
24.8367 | -186.758 | 22.05 | 79.821 | -2500.076 | 33.2047
24.84 | -186.743 | 22.05 | 79.806 | -2500.076 | 33.2054
24.8433 | -186.728 | 22.05 | 79.821 | -2500.076 | 33.206
24.8467 | -186.758 | 22.05 | 79.806 | -2500.076 | 33.206
24.85 | -186.773 | 22.05 | 79.806 | -2500.076 | 33.2066
24.8533 | -186.743 | 22.05 | 79.806 | -2500.076 | 33.2066
24.8567 | -186.743 | 22.05 | 79.806 | -2500.076 | 33.2066
24.86 | -186.773 | 22.05 | 79.806 | -2500.076 | 33.206
24.8633 | -186.758 | 22.05 | 79.821 | -2500.076 | 33.206
24.8667 | -186.743 | 22.05 | 79.821 | -2500.076 | 33.206
24.87 | -186.758 | 22.05 | 79.821 | -2500.076 | 33.2054
24.8733 | -186.758 | 22.05 | 79.806 | -2500.076 | 33.2047
24.8767 | -186.743 | 22.05 | 79.806 | -2500.076 | 33.2054
24.88 | -186.758 | 22.05 | 79.791 | -2500.076 | 33.206
24.8833 | -186.758 | 22.05 | 79.791 | -2500.076 | 33.2054
24.8867 | -186.789 | 22.05 | 79.791 | -2500.076 | 33.2047
24.89 | -186.789 | 22.05 | 79.806 | -2500.076 | 33.2041
24.8933 | -186.773 | 22.05 | 79.806 | -2500.076 | 33.2035
24.8967 | -186.789 | 22.05 | 79.821 | -2500.076 | 33.2029
24.9 | -186.789 | 22.05 | 79.852 | -2500.076 | 33.2023
24.9033 | -186.789 | 22.05 | 79.852 | -2500.076 | 33.2023
24.9067 | -186.789 | 22.05 | 79.836 | -2500.076 | 33.2023
24.91 | -186.819 | 22.05 | 79.836 | -2500.076 | 33.2023
24.9133 | -186.819 | 22.05 | 79.836 | -2500.076 | 33.2023
24.9167 | -186.819 | 22.05 | 79.836 | -2500.076 | 33.2023
24.92 | -186.789 | 22.05 | 79.836 | -2500.076 | 33.2017
24.9233 | -186.819 | 22.05 | 79.836 | -2500.076 | 33.2017
24.9267 | -186.819 | 22.05 | 79.806 | -2500.076 | 33.2005
24.93 | -186.819 | 22.05 | 79.821 | -2500.076 | 33.1992
24.9333 | -186.85 | 22.05 | 79.806 | -2500.076 | 33.1986
24.9367 | -186.865 | 22.05 | 79.821 | -2500.076 | 33.1992
24.94 | -186.819 | 22.05 | 79.836 | -2500.076 | 33.1999
24.9433 | -186.819 | 22.05 | 79.867 | -2500.076 | 33.2011
24.9467 | -186.834 | 22.05 | 79.836 | -2500.076 | 33.2017
24.95 | -186.819 | 22.05 | 79.852 | -2500.076 | 33.2023
24.9533 | -186.804 | 22.05 | 79.836 | -2500.076 | 33.2029
24.9567 | -186.85 | 22.05 | 79.821 | -2500.076 | 33.2029
24.96 | -186.834 | 22.05 | 79.791 | -2500.076 | 33.2035
24.9633 | -186.804 | 22.05 | 79.775 | -2500.076 | 33.2047
24.9667 | -186.789 | 22.05 | 79.791 | -2500.076 | 33.206
24.97 | -186.834 | 22.05 | 79.836 | -2500.076 | 33.2072
24.9733 | -186.819 | 22.05 | 79.836 | -2500.076 | 33.209
24.9767 | -186.819 | 22.05 | 79.882 | -2500.076 | 33.2102
24.98 | -186.865 | 22.05 | 79.913 | -2500.076 | 33.2115
24.9833 | -186.88 | 22.05 | 79.913 | -2500.076 | 33.2133
24.9867 | -186.85 | 22.05 | 79.882 | -2500.076 | 33.2145
24.99 | -186.85 | 22.05 | 79.897 | -2500.076 | 33.2145
24.9933 | -186.865 | 22.05 | 79.867 | -2500.076 | 33.2145
24.9967 | -186.804 | 22.05 | 79.867 | -2500.076 | 33.2151