## Sheet1
Data File | C:\Users\Tan Jin Da\Desktop\High Throughput Experiments Data\1. Data - Consolidated\GPC - Consolidated\Consolidated Raw GPC Chromatograms and Method Files\C18 T30.vdt
Sample ID | TJD_C18_T30
Method File Name | TJD_Mar2021-0000.vcm
Date Acquired | Nov 18, 2020 - 22:57:41
Solvent | THF
Operator | admin : Administrator
Column Set | Phenomenex
System | Viscotek GPC
Flow Rate (ml/min) | 1
Inj. Vol. (ul) | 100
Vol. Inc. (ml) | 0.00333
Det. Temp (Deg C) | 40
Col. Temp (Deg C) | 40
Parameter | Input | Calculated
Sample Conc. (mg/ml) | 1 | 0
Sample Recovery() | 0 | 0
Sample dn/dc (ml/g) | 0 | 0
Sample dA/dc (ml/g) | 0 | 0
Initial IP | 32.658
Ret. Vol. | 14.91
Mn - (Daltons) | 14961
Mw - (Daltons) | 29620
Mz - (Daltons) | 45272
Mp - (Daltons) | 30412
IV - (dl/g) | 0
Radius - (nm) | 0
RI Area - (mvml) | 284.1
UV Area - (mvml) | 0
RALS Area - (mvml) | 0
LALS Area - (mvml) | 0
DP Area - (mvml) | 0
Wt Fr. (A) | 0
Wt Fr. (Peak) | 1
M-H a | 0
M-H logK | 0
Bn - (per molecule) | 0
Ret. Vol. | RI | RALS | LALS | IV - DP | IV - IP | Adjusted RI | Adjusted RALS | Adjusted LALS | Adjusted IV - DP | Adjusted IV - IP | Molecular Weight | Cumulative Weight Fraction | Normalized Wt Fr | Normalized Mole Fraction | Conc. | WF/dLogM
0 | -100.101 | 22.05 | 19.303 | -2500.076 | 32.8043
0.00333 | -100.101 | 22.05 | 19.074 | -2500.076 | 32.8165
0.00667 | -100.024 | 22.05 | 19.074 | -2500.076 | 32.8257
0.01 | -100.024 | 22.05 | 19.227 | -2500.076 | 32.8257
0.01333 | -100.055 | 22.05 | 19.15 | -2500.076 | 32.8178
0.01667 | -100.04 | 22.05 | 19.15 | -2500.076 | 32.8196
0.02 | -100.024 | 22.05 | 19.15 | -2500.076 | 32.819
0.02333 | -100.055 | 22.05 | 19.166 | -2500.076 | 32.8165
0.02667 | -100.085 | 22.05 | 19.135 | -2500.076 | 32.8129
0.03 | -100.085 | 22.05 | 19.135 | -2500.076 | 32.8105
0.03333 | -100.085 | 22.05 | 19.089 | -2500.076 | 32.8092
0.03667 | -100.116 | 22.05 | 19.089 | -2500.076 | 32.8086
0.04 | -100.116 | 22.05 | 19.059 | -2500.076 | 32.808
0.04333 | -100.085 | 22.05 | 19.044 | -2500.076 | 32.8062
0.04667 | -100.116 | 22.05 | 19.044 | -2500.076 | 32.8031
0.05 | -100.146 | 22.05 | 19.059 | -2500.076 | 32.797
0.05333 | -100.177 | 22.05 | 19.059 | -2500.076 | 32.7873
0.05667 | -100.208 | 22.05 | 19.059 | -2500.076 | 32.7732
0.06 | -100.269 | 22.05 | 19.074 | -2500.076 | 32.7592
0.06333 | -100.36 | 22.05 | 19.074 | -2500.076 | 32.7451
0.06667 | -100.467 | 22.05 | 19.059 | -2500.076 | 32.7311
0.07 | -100.513 | 22.05 | 19.028 | -2500.076 | 32.7189
0.07333 | -100.558 | 22.05 | 19.028 | -2500.076 | 32.7103
0.07667 | -100.62 | 22.05 | 19.028 | -2500.076 | 32.7049
0.08 | -100.635 | 22.05 | 19.028 | -2500.076 | 32.7012
0.08333 | -100.635 | 22.05 | 19.028 | -2500.076 | 32.6987
0.08667 | -100.665 | 22.05 | 19.044 | -2500.076 | 32.6957
0.09 | -100.726 | 22.05 | 19.074 | -2500.076 | 32.6914
0.09333 | -100.772 | 22.05 | 19.089 | -2500.076 | 32.6835
0.09667 | -100.833 | 22.05 | 19.12 | -2500.076 | 32.6719
0.1 | -100.909 | 22.05 | 19.12 | -2500.076 | 32.6572
0.10333 | -100.986 | 22.05 | 19.135 | -2500.076 | 32.6408
0.10667 | -101.077 | 22.05 | 19.12 | -2500.076 | 32.6219
0.11 | -101.199 | 22.05 | 19.12 | -2500.076 | 32.6011
0.11333 | -101.291 | 22.05 | 19.089 | -2500.076 | 32.5779
0.11667 | -101.398 | 22.05 | 19.089 | -2500.076 | 32.5529
0.12 | -101.566 | 22.05 | 19.12 | -2500.076 | 32.5254
0.12333 | -101.718 | 22.05 | 19.135 | -2500.076 | 32.4967
0.12667 | -101.856 | 22.05 | 19.15 | -2500.076 | 32.468
0.13 | -101.993 | 22.05 | 19.196 | -2500.076 | 32.443
0.13333 | -102.115 | 22.05 | 19.211 | -2500.076 | 32.4235
0.13667 | -102.176 | 22.05 | 19.196 | -2500.076 | 32.4107
0.14 | -102.206 | 22.05 | 19.181 | -2500.076 | 32.4033
0.14333 | -102.206 | 22.05 | 19.15 | -2500.076 | 32.4003
0.14667 | -102.191 | 22.05 | 19.12 | -2500.076 | 32.3991
0.15 | -102.191 | 22.05 | 19.12 | -2500.076 | 32.4009
0.15333 | -102.176 | 22.05 | 19.135 | -2500.076 | 32.4088
0.15667 | -102.069 | 22.05 | 19.135 | -2500.076 | 32.4265
0.16 | -101.932 | 22.05 | 19.135 | -2500.076 | 32.4564
0.16333 | -101.764 | 22.05 | 19.135 | -2500.076 | 32.5004
0.16667 | -101.459 | 22.05 | 19.135 | -2500.076 | 32.5547
0.17 | -101.108 | 22.05 | 19.15 | -2500.076 | 32.6133
0.17333 | -100.803 | 22.05 | 19.166 | -2500.076 | 32.6701
0.17667 | -100.497 | 22.05 | 19.166 | -2500.076 | 32.7225
0.18 | -100.238 | 22.05 | 19.135 | -2500.076 | 32.7689
0.18333 | -100.04 | 22.05 | 19.12 | -2500.076 | 32.8092
0.18667 | -99.826 | 22.05 | 19.12 | -2500.076 | 32.8446
0.19 | -99.612 | 22.05 | 19.105 | -2500.076 | 32.8788
0.19333 | -99.475 | 22.05 | 19.089 | -2500.076 | 32.913
0.19667 | -99.246 | 22.05 | 19.105 | -2500.076 | 32.9478
0.2 | -99.033 | 22.05 | 19.135 | -2500.076 | 32.9826
0.20333 | -98.865 | 22.05 | 19.135 | -2500.076 | 33.0161
0.20667 | -98.743 | 22.05 | 19.135 | -2500.076 | 33.0479
0.21 | -98.575 | 22.05 | 19.15 | -2500.076 | 33.076
0.21333 | -98.468 | 22.05 | 19.181 | -2500.076 | 33.0979
0.21667 | -98.376 | 22.05 | 19.181 | -2500.076 | 33.1144
0.22 | -98.315 | 22.05 | 19.135 | -2500.076 | 33.1272
0.22333 | -98.27 | 22.05 | 19.135 | -2500.076 | 33.1376
0.22667 | -98.209 | 22.05 | 19.12 | -2500.076 | 33.1461
0.23 | -98.148 | 22.05 | 19.089 | -2500.076 | 33.1535
0.23333 | -98.117 | 22.05 | 19.059 | -2500.076 | 33.1602
0.23667 | -98.132 | 22.05 | 19.044 | -2500.076 | 33.1663
0.24 | -98.102 | 22.05 | 19.044 | -2500.076 | 33.1706
0.24333 | -98.132 | 22.05 | 19.044 | -2500.076 | 33.1718
0.24667 | -98.193 | 22.05 | 19.028 | -2500.076 | 33.1718
0.25 | -98.254 | 22.05 | 19.013 | -2500.076 | 33.1712
0.25333 | -98.254 | 22.05 | 19.044 | -2500.076 | 33.1706
0.25667 | -98.285 | 22.05 | 19.074 | -2500.076 | 33.1694
0.26 | -98.285 | 22.05 | 19.074 | -2500.076 | 33.1687
0.26333 | -98.285 | 22.05 | 19.059 | -2500.076 | 33.1681
0.26667 | -98.285 | 22.05 | 19.059 | -2500.076 | 33.1687
0.27 | -98.3 | 22.05 | 19.028 | -2500.076 | 33.1694
0.27333 | -98.27 | 22.05 | 18.998 | -2500.076 | 33.1718
0.27667 | -98.254 | 22.05 | 18.998 | -2500.076 | 33.1779
0.28 | -98.239 | 22.05 | 19.013 | -2500.076 | 33.1883
0.28333 | -98.148 | 22.05 | 19.028 | -2500.076 | 33.2005
0.28667 | -98.056 | 22.05 | 19.059 | -2500.076 | 33.2139
0.29 | -98.025 | 22.05 | 19.044 | -2500.076 | 33.2261
0.29333 | -97.964 | 22.05 | 19.044 | -2500.076 | 33.2365
0.29667 | -97.903 | 22.05 | 19.059 | -2500.076 | 33.245
0.3 | -97.873 | 22.05 | 19.074 | -2500.076 | 33.2505
0.30333 | -97.827 | 22.05 | 19.044 | -2500.076 | 33.253
0.30667 | -97.812 | 22.05 | 19.074 | -2500.076 | 33.253
0.31 | -97.827 | 22.05 | 19.105 | -2500.076 | 33.2505
0.31333 | -97.812 | 22.05 | 19.12 | -2500.076 | 33.245
0.31667 | -97.858 | 22.05 | 19.105 | -2500.076 | 33.2371
0.32 | -97.964 | 22.05 | 19.089 | -2500.076 | 33.2261
0.32333 | -98.041 | 22.05 | 19.089 | -2500.076 | 33.2133
0.32667 | -98.117 | 22.05 | 19.044 | -2500.076 | 33.1999
0.33 | -98.224 | 22.05 | 19.028 | -2500.076 | 33.1864
0.33333 | -98.3 | 22.05 | 19.044 | -2500.076 | 33.173
0.33667 | -98.346 | 22.05 | 19.089 | -2500.076 | 33.162
0.34 | -98.407 | 22.05 | 19.074 | -2500.076 | 33.1559
0.34333 | -98.422 | 22.05 | 19.089 | -2500.076 | 33.1529
0.34667 | -98.437 | 22.05 | 19.089 | -2500.076 | 33.1504
0.35 | -98.453 | 22.05 | 19.089 | -2500.076 | 33.151
0.35333 | -98.437 | 22.05 | 19.089 | -2500.076 | 33.1547
0.35667 | -98.376 | 22.05 | 19.089 | -2500.076 | 33.1578
0.36 | -98.376 | 22.05 | 19.089 | -2500.076 | 33.1596
0.36333 | -98.376 | 22.05 | 19.074 | -2500.076 | 33.1608
0.36667 | -98.376 | 22.05 | 19.089 | -2500.076 | 33.1614
0.37 | -98.407 | 22.05 | 19.074 | -2500.076 | 33.162
0.37333 | -98.422 | 22.05 | 19.044 | -2500.076 | 33.1614
0.37667 | -98.422 | 22.05 | 19.028 | -2500.076 | 33.1596
0.38 | -98.422 | 22.05 | 19.059 | -2500.076 | 33.1584
0.38333 | -98.392 | 22.05 | 19.013 | -2500.076 | 33.1578
0.38667 | -98.346 | 22.05 | 18.998 | -2500.076 | 33.1559
0.39 | -98.392 | 22.05 | 19.028 | -2500.076 | 33.1541
0.39333 | -98.422 | 22.05 | 19.028 | -2500.076 | 33.1523
0.39667 | -98.422 | 22.05 | 18.998 | -2500.076 | 33.151
0.4 | -98.468 | 22.05 | 19.013 | -2500.076 | 33.1498
0.40333 | -98.498 | 22.05 | 19.044 | -2500.076 | 33.1474
0.40667 | -98.483 | 22.05 | 19.059 | -2500.076 | 33.1449
0.41 | -98.468 | 22.05 | 19.089 | -2500.076 | 33.1437
0.41333 | -98.453 | 22.05 | 19.074 | -2500.076 | 33.1425
0.41667 | -98.453 | 22.05 | 19.074 | -2500.076 | 33.1407
0.42 | -98.483 | 22.05 | 19.074 | -2500.076 | 33.1394
0.42333 | -98.468 | 22.05 | 19.059 | -2500.076 | 33.1388
0.42667 | -98.468 | 22.05 | 19.044 | -2500.076 | 33.1388
0.43 | -98.514 | 22.05 | 19.074 | -2500.076 | 33.1388
0.43333 | -98.498 | 22.05 | 19.089 | -2500.076 | 33.1388
0.43667 | -98.483 | 22.05 | 19.074 | -2500.076 | 33.1394
0.44 | -98.483 | 22.05 | 19.074 | -2500.076 | 33.1407
0.44333 | -98.468 | 22.05 | 19.059 | -2500.076 | 33.1425
0.44667 | -98.437 | 22.05 | 19.028 | -2500.076 | 33.1443
0.45 | -98.468 | 22.05 | 18.983 | -2500.076 | 33.1455
0.45333 | -98.468 | 22.05 | 18.983 | -2500.076 | 33.1461
0.45667 | -98.453 | 22.05 | 18.967 | -2500.076 | 33.1468
0.46 | -98.453 | 22.05 | 18.983 | -2500.076 | 33.1468
0.46333 | -98.498 | 22.05 | 18.952 | -2500.076 | 33.1455
0.46667 | -98.483 | 22.05 | 18.952 | -2500.076 | 33.1443
0.47 | -98.468 | 22.05 | 18.921 | -2500.076 | 33.1437
0.47333 | -98.514 | 22.05 | 18.891 | -2500.076 | 33.1431
0.47667 | -98.529 | 22.05 | 18.876 | -2500.076 | 33.1413
0.48 | -98.514 | 22.05 | 18.891 | -2500.076 | 33.1401
0.48333 | -98.514 | 22.05 | 18.876 | -2500.076 | 33.1388
0.48667 | -98.514 | 22.05 | 18.876 | -2500.076 | 33.1382
0.49 | -98.498 | 22.05 | 18.891 | -2500.076 | 33.1364
0.49333 | -98.514 | 22.05 | 18.891 | -2500.076 | 33.1346
0.49667 | -98.514 | 22.05 | 18.876 | -2500.076 | 33.1321
0.5 | -98.498 | 22.05 | 18.86 | -2500.076 | 33.1309
0.50333 | -98.544 | 22.05 | 18.891 | -2500.076 | 33.1291
0.50667 | -98.575 | 22.05 | 18.937 | -2500.076 | 33.1272
0.51 | -98.56 | 22.05 | 18.952 | -2500.076 | 33.1248
0.51333 | -98.544 | 22.05 | 18.967 | -2500.076 | 33.1236
0.51667 | -98.575 | 22.05 | 19.013 | -2500.076 | 33.1223
0.52 | -98.544 | 22.05 | 18.952 | -2500.076 | 33.1205
0.52333 | -98.529 | 22.05 | 18.876 | -2500.076 | 33.1187
0.52667 | -98.544 | 22.05 | 18.86 | -2500.076 | 33.1187
0.53 | -98.544 | 22.05 | 18.86 | -2500.076 | 33.1193
0.53333 | -98.56 | 22.05 | 18.815 | -2500.076 | 33.1187
0.53667 | -98.59 | 22.05 | 18.83 | -2500.076 | 33.1175
0.54 | -98.575 | 22.05 | 18.891 | -2500.076 | 33.1144
0.54333 | -98.59 | 22.05 | 18.891 | -2500.076 | 33.1108
0.54667 | -98.621 | 22.05 | 18.937 | -2500.076 | 33.1065
0.55 | -98.575 | 22.05 | 18.967 | -2500.076 | 33.1028
0.55333 | -98.56 | 22.05 | 18.983 | -2500.076 | 33.1004
0.55667 | -98.575 | 22.05 | 18.967 | -2500.076 | 33.101
0.56 | -98.575 | 22.05 | 18.983 | -2500.076 | 33.1028
0.56333 | -98.56 | 22.05 | 18.937 | -2500.076 | 33.104
0.56667 | -98.59 | 22.05 | 18.921 | -2500.076 | 33.1046
0.57 | -98.59 | 22.05 | 18.921 | -2500.076 | 33.1046
0.57333 | -98.605 | 22.05 | 18.921 | -2500.076 | 33.1046
0.57667 | -98.621 | 22.05 | 18.906 | -2500.076 | 33.104
0.58 | -98.636 | 22.05 | 18.921 | -2500.076 | 33.1034
0.58333 | -98.621 | 22.05 | 18.937 | -2500.076 | 33.1028
0.58667 | -98.621 | 22.05 | 18.967 | -2500.076 | 33.1028
0.59 | -98.605 | 22.05 | 18.952 | -2500.076 | 33.1028
0.59333 | -98.575 | 22.05 | 18.952 | -2500.076 | 33.1016
0.59667 | -98.56 | 22.05 | 18.937 | -2500.076 | 33.1004
0.6 | -98.59 | 22.05 | 18.921 | -2500.076 | 33.0998
0.60333 | -98.59 | 22.05 | 18.845 | -2500.076 | 33.0992
0.60667 | -98.605 | 22.05 | 18.815 | -2500.076 | 33.0979
0.61 | -98.605 | 22.05 | 18.815 | -2500.076 | 33.0973
0.61333 | -98.59 | 22.05 | 18.83 | -2500.076 | 33.0973
0.61667 | -98.575 | 22.05 | 18.815 | -2500.076 | 33.0979
0.62 | -98.59 | 22.05 | 18.845 | -2500.076 | 33.0992
0.62333 | -98.575 | 22.05 | 18.906 | -2500.076 | 33.0998
0.62667 | -98.56 | 22.05 | 18.906 | -2500.076 | 33.0998
0.63 | -98.59 | 22.05 | 18.906 | -2500.076 | 33.1004
0.63333 | -98.59 | 22.05 | 18.937 | -2500.076 | 33.101
0.63667 | -98.544 | 22.05 | 18.952 | -2500.076 | 33.1004
0.64 | -98.544 | 22.05 | 18.921 | -2500.076 | 33.0998
0.64333 | -98.544 | 22.05 | 18.921 | -2500.076 | 33.0973
0.64667 | -98.544 | 22.05 | 18.906 | -2500.076 | 33.0949
0.65 | -98.575 | 22.05 | 18.891 | -2500.076 | 33.0918
0.65333 | -98.605 | 22.05 | 18.86 | -2500.076 | 33.0882
0.65667 | -98.59 | 22.05 | 18.86 | -2500.076 | 33.0845
0.66 | -98.621 | 22.05 | 18.83 | -2500.076 | 33.0833
0.66333 | -98.636 | 22.05 | 18.845 | -2500.076 | 33.0815
0.66667 | -98.59 | 22.05 | 18.845 | -2500.076 | 33.0796
0.67 | -98.575 | 22.05 | 18.86 | -2500.076 | 33.0778
0.67333 | -98.621 | 22.05 | 18.845 | -2500.076 | 33.076
0.67667 | -98.636 | 22.05 | 18.876 | -2500.076 | 33.0747
0.68 | -98.621 | 22.05 | 18.891 | -2500.076 | 33.0735
0.68333 | -98.651 | 22.05 | 18.906 | -2500.076 | 33.0717
0.68667 | -98.651 | 22.05 | 18.891 | -2500.076 | 33.0711
0.69 | -98.651 | 22.05 | 18.891 | -2500.076 | 33.0711
0.69333 | -98.666 | 22.05 | 18.876 | -2500.076 | 33.0711
0.69667 | -98.651 | 22.05 | 18.876 | -2500.076 | 33.0705
0.7 | -98.651 | 22.05 | 18.86 | -2500.076 | 33.0705
0.70333 | -98.682 | 22.05 | 18.891 | -2500.076 | 33.0705
0.70667 | -98.682 | 22.05 | 18.906 | -2500.076 | 33.0711
0.71 | -98.621 | 22.05 | 18.937 | -2500.076 | 33.0705
0.71333 | -98.621 | 22.05 | 18.937 | -2500.076 | 33.0699
0.71667 | -98.636 | 22.05 | 18.937 | -2500.076 | 33.0692
0.72 | -98.621 | 22.05 | 18.921 | -2500.076 | 33.0692
0.72333 | -98.605 | 22.05 | 18.937 | -2500.076 | 33.0692
0.72667 | -98.621 | 22.05 | 18.906 | -2500.076 | 33.0692
0.73 | -98.621 | 22.05 | 18.891 | -2500.076 | 33.0692
0.73333 | -98.59 | 22.05 | 18.906 | -2500.076 | 33.0699
0.73667 | -98.621 | 22.05 | 18.906 | -2500.076 | 33.0705
0.74 | -98.605 | 22.05 | 18.876 | -2500.076 | 33.0699
0.74333 | -98.605 | 22.05 | 18.891 | -2500.076 | 33.0692
0.74667 | -98.636 | 22.05 | 18.906 | -2500.076 | 33.0699
0.75 | -98.651 | 22.05 | 18.921 | -2500.076 | 33.0705
0.75333 | -98.621 | 22.05 | 18.921 | -2500.076 | 33.0711
0.75667 | -98.636 | 22.05 | 18.906 | -2500.076 | 33.0723
0.76 | -98.651 | 22.05 | 18.891 | -2500.076 | 33.0747
0.76333 | -98.636 | 22.05 | 18.83 | -2500.076 | 33.0778
0.76667 | -98.605 | 22.05 | 18.784 | -2500.076 | 33.0821
0.77 | -98.575 | 22.05 | 18.754 | -2500.076 | 33.0851
0.77333 | -98.56 | 22.05 | 18.754 | -2500.076 | 33.0882
0.77667 | -98.56 | 22.05 | 18.754 | -2500.076 | 33.0918
0.78 | -98.514 | 22.05 | 18.784 | -2500.076 | 33.0943
0.78333 | -98.498 | 22.05 | 18.769 | -2500.076 | 33.0949
0.78667 | -98.514 | 22.05 | 18.769 | -2500.076 | 33.0961
0.79 | -98.498 | 22.05 | 18.784 | -2500.076 | 33.0973
0.79333 | -98.437 | 22.05 | 18.769 | -2500.076 | 33.0986
0.79667 | -98.437 | 22.05 | 18.738 | -2500.076 | 33.0998
0.8 | -98.437 | 22.05 | 18.754 | -2500.076 | 33.1004
0.80333 | -98.437 | 22.05 | 18.769 | -2500.076 | 33.101
0.80667 | -98.437 | 22.05 | 18.738 | -2500.076 | 33.1022
0.81 | -98.407 | 22.05 | 18.693 | -2500.076 | 33.1028
0.81333 | -98.407 | 22.05 | 18.708 | -2500.076 | 33.1022
0.81667 | -98.453 | 22.05 | 18.693 | -2500.076 | 33.1016
0.82 | -98.453 | 22.05 | 18.693 | -2500.076 | 33.101
0.82333 | -98.453 | 22.05 | 18.693 | -2500.076 | 33.0998
0.82667 | -98.529 | 22.05 | 18.738 | -2500.076 | 33.0973
0.83 | -98.544 | 22.05 | 18.738 | -2500.076 | 33.0943
0.83333 | -98.56 | 22.05 | 18.769 | -2500.076 | 33.0912
0.83667 | -98.59 | 22.05 | 18.769 | -2500.076 | 33.0888
0.84 | -98.605 | 22.05 | 18.754 | -2500.076 | 33.0863
0.84333 | -98.605 | 22.05 | 18.784 | -2500.076 | 33.0845
0.84667 | -98.651 | 22.05 | 18.799 | -2500.076 | 33.0839
0.85 | -98.605 | 22.05 | 18.754 | -2500.076 | 33.0839
0.85333 | -98.56 | 22.05 | 18.738 | -2500.076 | 33.0845
0.85667 | -98.59 | 22.05 | 18.754 | -2500.076 | 33.0845
0.86 | -98.621 | 22.05 | 18.738 | -2500.076 | 33.0845
0.86333 | -98.575 | 22.05 | 18.708 | -2500.076 | 33.0851
0.86667 | -98.575 | 22.05 | 18.738 | -2500.076 | 33.0876
0.87 | -98.605 | 22.05 | 18.769 | -2500.076 | 33.0888
0.87333 | -98.59 | 22.05 | 18.784 | -2500.076 | 33.0888
0.87667 | -98.575 | 22.05 | 18.784 | -2500.076 | 33.0888
0.88 | -98.575 | 22.05 | 18.815 | -2500.076 | 33.09
0.88333 | -98.575 | 22.05 | 18.83 | -2500.076 | 33.0906
0.88667 | -98.56 | 22.05 | 18.83 | -2500.076 | 33.0912
0.89 | -98.56 | 22.05 | 18.845 | -2500.076 | 33.0937
0.89333 | -98.514 | 22.05 | 18.83 | -2500.076 | 33.0973
0.89667 | -98.483 | 22.05 | 18.86 | -2500.076 | 33.1016
0.9 | -98.483 | 22.05 | 18.891 | -2500.076 | 33.1053
0.90333 | -98.483 | 22.05 | 18.906 | -2500.076 | 33.1089
0.90667 | -98.422 | 22.05 | 18.906 | -2500.076 | 33.1126
0.91 | -98.407 | 22.05 | 18.937 | -2500.076 | 33.1162
0.91333 | -98.422 | 22.05 | 18.937 | -2500.076 | 33.1181
0.91667 | -98.392 | 22.05 | 18.921 | -2500.076 | 33.1193
0.92 | -98.376 | 22.05 | 18.906 | -2500.076 | 33.1205
0.92333 | -98.392 | 22.05 | 18.891 | -2500.076 | 33.1223
0.92667 | -98.361 | 22.05 | 18.906 | -2500.076 | 33.1236
0.93 | -98.361 | 22.05 | 18.891 | -2500.076 | 33.1248
0.93333 | -98.407 | 22.05 | 18.876 | -2500.076 | 33.1248
0.93667 | -98.376 | 22.05 | 18.906 | -2500.076 | 33.1248
0.94 | -98.331 | 22.05 | 18.937 | -2500.076 | 33.1248
0.94333 | -98.407 | 22.05 | 18.921 | -2500.076 | 33.1242
0.94667 | -98.376 | 22.05 | 18.891 | -2500.076 | 33.123
0.95 | -98.331 | 22.05 | 18.891 | -2500.076 | 33.123
0.95333 | -98.346 | 22.05 | 18.845 | -2500.076 | 33.1236
0.95667 | -98.376 | 22.05 | 18.845 | -2500.076 | 33.1236
0.96 | -98.361 | 22.05 | 18.845 | -2500.076 | 33.1236
0.96333 | -98.392 | 22.05 | 18.876 | -2500.076 | 33.1236
0.96667 | -98.392 | 22.05 | 18.891 | -2500.076 | 33.1236
0.97 | -98.437 | 22.05 | 18.921 | -2500.076 | 33.1236
0.97333 | -98.453 | 22.05 | 18.876 | -2500.076 | 33.1236
0.97667 | -98.407 | 22.05 | 18.815 | -2500.076 | 33.1223
0.98 | -98.392 | 22.05 | 18.754 | -2500.076 | 33.1217
0.98333 | -98.422 | 22.05 | 18.708 | -2500.076 | 33.1217
0.98667 | -98.392 | 22.05 | 18.632 | -2500.076 | 33.1205
0.99 | -98.392 | 22.05 | 18.632 | -2500.076 | 33.1181
0.99333 | -98.422 | 22.05 | 18.662 | -2500.076 | 33.1163
0.99667 | -98.437 | 22.05 | 18.723 | -2500.076 | 33.1144
1 | -98.422 | 22.05 | 18.708 | -2500.076 | 33.1126
1.0033 | -98.437 | 22.05 | 18.754 | -2500.076 | 33.1101
1.0067 | -98.422 | 22.05 | 18.769 | -2500.076 | 33.1077
1.01 | -98.422 | 22.05 | 18.754 | -2500.076 | 33.1059
1.0133 | -98.453 | 22.05 | 18.708 | -2500.076 | 33.104
1.0167 | -98.468 | 22.05 | 18.723 | -2500.076 | 33.101
1.02 | -98.453 | 22.05 | 18.708 | -2500.076 | 33.0992
1.0233 | -98.483 | 22.05 | 18.647 | -2500.076 | 33.0979
1.0267 | -98.529 | 22.05 | 18.601 | -2500.076 | 33.0973
1.03 | -98.529 | 22.05 | 18.586 | -2500.076 | 33.0967
1.0333 | -98.514 | 22.05 | 18.586 | -2500.076 | 33.0943
1.0367 | -98.56 | 22.05 | 18.586 | -2500.076 | 33.0912
1.04 | -98.575 | 22.05 | 18.632 | -2500.076 | 33.0888
1.0433 | -98.575 | 22.05 | 18.647 | -2500.076 | 33.0863
1.0467 | -98.575 | 22.05 | 18.647 | -2500.076 | 33.0833
1.05 | -98.59 | 22.05 | 18.616 | -2500.076 | 33.0821
1.0533 | -98.605 | 22.05 | 18.571 | -2500.076 | 33.0814
1.0567 | -98.621 | 22.05 | 18.54 | -2500.076 | 33.0814
1.06 | -98.605 | 22.05 | 18.555 | -2500.076 | 33.0808
1.0633 | -98.59 | 22.05 | 18.555 | -2500.076 | 33.0796
1.0667 | -98.621 | 22.05 | 18.571 | -2500.076 | 33.0784
1.07 | -98.621 | 22.05 | 18.586 | -2500.076 | 33.0784
1.0733 | -98.605 | 22.05 | 18.586 | -2500.076 | 33.0784
1.0767 | -98.605 | 22.05 | 18.555 | -2500.076 | 33.0784
1.08 | -98.636 | 22.05 | 18.54 | -2500.076 | 33.0796
1.0833 | -98.621 | 22.05 | 18.525 | -2500.076 | 33.0827
1.0867 | -98.59 | 22.05 | 18.525 | -2500.076 | 33.0863
1.09 | -98.605 | 22.05 | 18.509 | -2500.076 | 33.0894
1.0933 | -98.575 | 22.05 | 18.494 | -2500.076 | 33.0924
1.0967 | -98.56 | 22.05 | 18.479 | -2500.076 | 33.0955
1.1 | -98.575 | 22.05 | 18.448 | -2500.076 | 33.0973
1.1033 | -98.56 | 22.05 | 18.433 | -2500.076 | 33.0979
1.1067 | -98.514 | 22.05 | 18.464 | -2500.076 | 33.0979
1.11 | -98.544 | 22.05 | 18.448 | -2500.076 | 33.0979
1.1133 | -98.56 | 22.05 | 18.464 | -2500.076 | 33.0986
1.1167 | -98.514 | 22.05 | 18.494 | -2500.076 | 33.0992
1.12 | -98.529 | 22.05 | 18.479 | -2500.076 | 33.0986
1.1233 | -98.544 | 22.05 | 18.433 | -2500.076 | 33.0986
1.1267 | -98.544 | 22.05 | 18.403 | -2500.076 | 33.0986
1.13 | -98.529 | 22.05 | 18.372 | -2500.076 | 33.0979
1.1333 | -98.544 | 22.05 | 18.387 | -2500.076 | 33.0973
1.1367 | -98.529 | 22.05 | 18.418 | -2500.076 | 33.0967
1.14 | -98.544 | 22.05 | 18.433 | -2500.076 | 33.0949
1.1433 | -98.56 | 22.05 | 18.479 | -2500.076 | 33.0943
1.1467 | -98.544 | 22.05 | 18.509 | -2500.076 | 33.0943
1.15 | -98.529 | 22.05 | 18.494 | -2500.076 | 33.0924
1.1533 | -98.544 | 22.05 | 18.479 | -2500.076 | 33.0906
1.1567 | -98.56 | 22.05 | 18.479 | -2500.076 | 33.0906
1.16 | -98.529 | 22.05 | 18.494 | -2500.076 | 33.0906
1.1633 | -98.544 | 22.05 | 18.464 | -2500.076 | 33.0882
1.1667 | -98.575 | 22.05 | 18.433 | -2500.076 | 33.0869
1.17 | -98.59 | 22.05 | 18.418 | -2500.076 | 33.0863
1.1733 | -98.56 | 22.05 | 18.403 | -2500.076 | 33.0857
1.1767 | -98.575 | 22.05 | 18.403 | -2500.076 | 33.0839
1.18 | -98.544 | 22.05 | 18.387 | -2500.076 | 33.0833
1.1833 | -98.575 | 22.05 | 18.372 | -2500.076 | 33.0833
1.1867 | -98.575 | 22.05 | 18.403 | -2500.076 | 33.0839
1.19 | -98.575 | 22.05 | 18.418 | -2500.076 | 33.0839
1.1933 | -98.56 | 22.05 | 18.433 | -2500.076 | 33.0833
1.1967 | -98.59 | 22.05 | 18.433 | -2500.076 | 33.0827
1.2 | -98.56 | 22.05 | 18.433 | -2500.076 | 33.0821
1.2033 | -98.514 | 22.05 | 18.403 | -2500.076 | 33.0814
1.2067 | -98.514 | 22.05 | 18.403 | -2500.076 | 33.0808
1.21 | -98.514 | 22.05 | 18.403 | -2500.076 | 33.0796
1.2133 | -98.529 | 22.05 | 18.448 | -2500.076 | 33.079
1.2167 | -98.529 | 22.05 | 18.509 | -2500.076 | 33.079
1.22 | -98.56 | 22.05 | 18.555 | -2500.076 | 33.079
1.2233 | -98.544 | 22.05 | 18.586 | -2500.076 | 33.0784
1.2267 | -98.56 | 22.05 | 18.555 | -2500.076 | 33.0784
1.23 | -98.56 | 22.05 | 18.525 | -2500.076 | 33.079
1.2333 | -98.514 | 22.05 | 18.509 | -2500.076 | 33.0796
1.2367 | -98.498 | 22.05 | 18.479 | -2500.076 | 33.079
1.24 | -98.544 | 22.05 | 18.479 | -2500.076 | 33.0784
1.2433 | -98.544 | 22.05 | 18.494 | -2500.076 | 33.0784
1.2467 | -98.514 | 22.05 | 18.494 | -2500.076 | 33.079
1.25 | -98.544 | 22.05 | 18.494 | -2500.076 | 33.079
1.2533 | -98.544 | 22.05 | 18.494 | -2500.076 | 33.079
1.2567 | -98.529 | 22.05 | 18.464 | -2500.076 | 33.079
1.26 | -98.529 | 22.05 | 18.448 | -2500.076 | 33.0796
1.2633 | -98.514 | 22.05 | 18.433 | -2500.076 | 33.0796
1.2667 | -98.498 | 22.05 | 18.403 | -2500.076 | 33.079
1.27 | -98.514 | 22.05 | 18.418 | -2500.076 | 33.0784
1.2733 | -98.514 | 22.05 | 18.403 | -2500.076 | 33.0784
1.2767 | -98.483 | 22.05 | 18.418 | -2500.076 | 33.0784
1.28 | -98.514 | 22.05 | 18.433 | -2500.076 | 33.0766
1.2833 | -98.56 | 22.05 | 18.448 | -2500.076 | 33.0747
1.2867 | -98.575 | 22.05 | 18.433 | -2500.076 | 33.0729
1.29 | -98.59 | 22.05 | 18.464 | -2500.076 | 33.0717
1.2933 | -98.621 | 22.05 | 18.494 | -2500.076 | 33.0692
1.2967 | -98.621 | 22.05 | 18.494 | -2500.076 | 33.0668
1.3 | -98.621 | 22.05 | 18.464 | -2500.076 | 33.065
1.3033 | -98.605 | 22.05 | 18.448 | -2500.076 | 33.0631
1.3067 | -98.59 | 22.05 | 18.418 | -2500.076 | 33.0607
1.31 | -98.636 | 22.05 | 18.357 | -2500.076 | 33.0583
1.3133 | -98.712 | 22.05 | 18.311 | -2500.076 | 33.0558
1.3167 | -98.712 | 22.05 | 18.281 | -2500.076 | 33.054
1.32 | -98.727 | 22.05 | 18.265 | -2500.076 | 33.0534
1.3233 | -98.743 | 22.05 | 18.296 | -2500.076 | 33.0528
1.3267 | -98.712 | 22.05 | 18.281 | -2500.076 | 33.0528
1.33 | -98.666 | 22.05 | 18.326 | -2500.076 | 33.0534
1.3333 | -98.636 | 22.05 | 18.372 | -2500.076 | 33.054
1.3367 | -98.621 | 22.05 | 18.372 | -2500.076 | 33.054
1.34 | -98.666 | 22.05 | 18.311 | -2500.076 | 33.054
1.3433 | -98.666 | 22.05 | 18.296 | -2500.076 | 33.054
1.3467 | -98.636 | 22.05 | 18.265 | -2500.076 | 33.0552
1.35 | -98.666 | 22.05 | 18.25 | -2500.076 | 33.0564
1.3533 | -98.682 | 22.05 | 18.25 | -2500.076 | 33.057
1.3567 | -98.636 | 22.05 | 18.25 | -2500.076 | 33.057
1.36 | -98.621 | 22.05 | 18.296 | -2500.076 | 33.057
1.3633 | -98.636 | 22.05 | 18.311 | -2500.076 | 33.0577
1.3667 | -98.636 | 22.05 | 18.311 | -2500.076 | 33.0577
1.37 | -98.636 | 22.05 | 18.296 | -2500.076 | 33.057
1.3733 | -98.621 | 22.05 | 18.311 | -2500.076 | 33.057
1.3767 | -98.605 | 22.05 | 18.296 | -2500.076 | 33.0577
1.38 | -98.605 | 22.05 | 18.296 | -2500.076 | 33.0577
1.3833 | -98.621 | 22.05 | 18.265 | -2500.076 | 33.0577
1.3867 | -98.59 | 22.05 | 18.22 | -2500.076 | 33.0577
1.39 | -98.56 | 22.05 | 18.189 | -2500.076 | 33.0583
1.3933 | -98.605 | 22.05 | 18.159 | -2500.076 | 33.0589
1.3967 | -98.621 | 22.05 | 18.082 | -2500.076 | 33.0589
1.4 | -98.59 | 22.05 | 18.052 | -2500.076 | 33.0577
1.4033 | -98.605 | 22.05 | 18.052 | -2500.076 | 33.0577
1.4067 | -98.636 | 22.05 | 18.052 | -2500.076 | 33.0583
1.41 | -98.621 | 22.05 | 18.021 | -2500.076 | 33.0583
1.4133 | -98.621 | 22.05 | 18.036 | -2500.076 | 33.0583
1.4167 | -98.605 | 22.05 | 18.052 | -2500.076 | 33.0583
1.42 | -98.59 | 22.05 | 18.021 | -2500.076 | 33.0583
1.4233 | -98.59 | 22.05 | 17.991 | -2500.076 | 33.0564
1.4267 | -98.605 | 22.05 | 17.991 | -2500.076 | 33.0534
1.43 | -98.605 | 22.05 | 18.006 | -2500.076 | 33.0491
1.4333 | -98.636 | 22.05 | 18.006 | -2500.076 | 33.0461
1.4367 | -98.682 | 22.05 | 18.036 | -2500.076 | 33.0436
1.44 | -98.743 | 22.05 | 18.052 | -2500.076 | 33.0412
1.4433 | -98.727 | 22.05 | 18.052 | -2500.076 | 33.0387
1.4467 | -98.727 | 22.05 | 18.021 | -2500.076 | 33.0375
1.45 | -98.758 | 22.05 | 17.96 | -2500.076 | 33.0375
1.4533 | -98.743 | 22.05 | 17.899 | -2500.076 | 33.0375
1.4567 | -98.727 | 22.05 | 17.853 | -2500.076 | 33.0375
1.46 | -98.743 | 22.05 | 17.853 | -2500.076 | 33.0381
1.4633 | -98.727 | 22.05 | 17.869 | -2500.076 | 33.0393
1.4667 | -98.697 | 22.05 | 17.914 | -2500.076 | 33.0406
1.47 | -98.712 | 22.05 | 17.945 | -2500.076 | 33.0412
1.4733 | -98.682 | 22.05 | 17.96 | -2500.076 | 33.0424
1.4767 | -98.651 | 22.05 | 17.975 | -2500.076 | 33.0448
1.48 | -98.666 | 22.05 | 17.96 | -2500.076 | 33.0473
1.4833 | -98.682 | 22.05 | 17.93 | -2500.076 | 33.0491
1.4867 | -98.666 | 22.05 | 17.93 | -2500.076 | 33.0509
1.49 | -98.651 | 22.05 | 17.96 | -2500.076 | 33.0528
1.4933 | -98.666 | 22.05 | 17.914 | -2500.076 | 33.0546
1.4967 | -98.636 | 22.05 | 17.914 | -2500.076 | 33.0558
1.5 | -98.621 | 22.05 | 17.93 | -2500.076 | 33.0564
1.5033 | -98.621 | 22.05 | 17.96 | -2500.076 | 33.057
1.5067 | -98.621 | 22.05 | 17.945 | -2500.076 | 33.0583
1.51 | -98.59 | 22.05 | 17.96 | -2500.076 | 33.0595
1.5133 | -98.621 | 22.05 | 17.96 | -2500.076 | 33.0601
1.5167 | -98.621 | 22.05 | 17.975 | -2500.076 | 33.0601
1.52 | -98.605 | 22.05 | 17.945 | -2500.076 | 33.0595
1.5233 | -98.59 | 22.05 | 17.914 | -2500.076 | 33.0583
1.5267 | -98.605 | 22.05 | 17.914 | -2500.076 | 33.0564
1.53 | -98.605 | 22.05 | 17.914 | -2500.076 | 33.0546
1.5333 | -98.621 | 22.05 | 17.884 | -2500.076 | 33.0528
1.5367 | -98.621 | 22.05 | 17.884 | -2500.076 | 33.0515
1.54 | -98.636 | 22.05 | 17.899 | -2500.076 | 33.0503
1.5433 | -98.666 | 22.05 | 17.914 | -2500.076 | 33.0491
1.5467 | -98.651 | 22.05 | 17.884 | -2500.076 | 33.0479
1.55 | -98.621 | 22.05 | 17.884 | -2500.076 | 33.0467
1.5533 | -98.636 | 22.05 | 17.869 | -2500.076 | 33.0461
1.5567 | -98.666 | 22.05 | 17.884 | -2500.076 | 33.0454
1.56 | -98.666 | 22.05 | 17.838 | -2500.076 | 33.0442
1.5633 | -98.651 | 22.05 | 17.823 | -2500.076 | 33.043
1.5667 | -98.682 | 22.05 | 17.823 | -2500.076 | 33.043
1.57 | -98.697 | 22.05 | 17.823 | -2500.076 | 33.043
1.5733 | -98.682 | 22.05 | 17.792 | -2500.076 | 33.0424
1.5767 | -98.651 | 22.05 | 17.792 | -2500.076 | 33.0424
1.58 | -98.651 | 22.05 | 17.792 | -2500.076 | 33.043
1.5833 | -98.636 | 22.05 | 17.777 | -2500.076 | 33.0436
1.5867 | -98.636 | 22.05 | 17.777 | -2500.076 | 33.0436
1.59 | -98.636 | 22.05 | 17.716 | -2500.076 | 33.0442
1.5933 | -98.636 | 22.05 | 17.716 | -2500.076 | 33.0448
1.5967 | -98.651 | 22.05 | 17.747 | -2500.076 | 33.0467
1.6 | -98.682 | 22.05 | 17.747 | -2500.076 | 33.0473
1.6033 | -98.651 | 22.05 | 17.716 | -2500.076 | 33.0473
1.6067 | -98.651 | 22.05 | 17.747 | -2500.076 | 33.0467
1.61 | -98.682 | 22.05 | 17.731 | -2500.076 | 33.0461
1.6133 | -98.682 | 22.05 | 17.716 | -2500.076 | 33.0448
1.6167 | -98.651 | 22.05 | 17.731 | -2500.076 | 33.043
1.62 | -98.682 | 22.05 | 17.747 | -2500.076 | 33.0412
1.6233 | -98.682 | 22.05 | 17.747 | -2500.076 | 33.0399
1.6267 | -98.666 | 22.05 | 17.731 | -2500.076 | 33.0399
1.63 | -98.666 | 22.05 | 17.731 | -2500.076 | 33.0387
1.6333 | -98.651 | 22.05 | 17.716 | -2500.076 | 33.0375
1.6367 | -98.605 | 22.05 | 17.731 | -2500.076 | 33.0369
1.64 | -98.621 | 22.05 | 17.701 | -2500.076 | 33.0369
1.6433 | -98.636 | 22.05 | 17.701 | -2500.076 | 33.0363
1.6467 | -98.621 | 22.05 | 17.701 | -2500.076 | 33.0351
1.65 | -98.651 | 22.05 | 17.701 | -2500.076 | 33.0351
1.6533 | -98.697 | 22.05 | 17.67 | -2500.076 | 33.0351
1.6567 | -98.697 | 22.05 | 17.685 | -2500.076 | 33.0357
1.66 | -98.682 | 22.05 | 17.685 | -2500.076 | 33.0351
1.6633 | -98.682 | 22.05 | 17.64 | -2500.076 | 33.0351
1.6667 | -98.697 | 22.05 | 17.64 | -2500.076 | 33.0351
1.67 | -98.712 | 22.05 | 17.64 | -2500.076 | 33.0363
1.6733 | -98.682 | 22.05 | 17.624 | -2500.076 | 33.0363
1.6767 | -98.666 | 22.05 | 17.609 | -2500.076 | 33.0357
1.68 | -98.697 | 22.05 | 17.624 | -2500.076 | 33.0357
1.6833 | -98.682 | 22.05 | 17.579 | -2500.076 | 33.0369
1.6867 | -98.621 | 22.05 | 17.579 | -2500.076 | 33.0381
1.69 | -98.621 | 22.05 | 17.594 | -2500.076 | 33.0399
1.6933 | -98.636 | 22.05 | 17.594 | -2500.076 | 33.0436
1.6967 | -98.621 | 22.05 | 17.579 | -2500.076 | 33.0485
1.7 | -98.59 | 22.05 | 17.609 | -2500.076 | 33.0534
1.7033 | -98.59 | 22.05 | 17.64 | -2500.076 | 33.0577
1.7067 | -98.56 | 22.05 | 17.64 | -2500.076 | 33.0613
1.71 | -98.529 | 22.05 | 17.64 | -2500.076 | 33.065
1.7133 | -98.498 | 22.05 | 17.655 | -2500.076 | 33.068
1.7167 | -98.453 | 22.05 | 17.655 | -2500.076 | 33.0711
1.72 | -98.437 | 22.05 | 17.64 | -2500.076 | 33.0735
1.7233 | -98.468 | 22.05 | 17.64 | -2500.076 | 33.0766
1.7267 | -98.453 | 22.05 | 17.64 | -2500.076 | 33.0802
1.73 | -98.392 | 22.05 | 17.64 | -2500.076 | 33.0851
1.7333 | -98.392 | 22.05 | 17.594 | -2500.076 | 33.0888
1.7367 | -98.407 | 22.05 | 17.579 | -2500.076 | 33.0924
1.74 | -98.361 | 22.05 | 17.533 | -2500.076 | 33.0955
1.7433 | -98.346 | 22.05 | 17.518 | -2500.076 | 33.0979
1.7467 | -98.361 | 22.05 | 17.502 | -2500.076 | 33.0986
1.75 | -98.346 | 22.05 | 17.518 | -2500.076 | 33.0986
1.7533 | -98.346 | 22.05 | 17.518 | -2500.076 | 33.0986
1.7567 | -98.376 | 22.05 | 17.563 | -2500.076 | 33.0986
1.76 | -98.346 | 22.05 | 17.594 | -2500.076 | 33.0986
1.7633 | -98.361 | 22.05 | 17.624 | -2500.076 | 33.0979
1.7667 | -98.407 | 22.05 | 17.655 | -2500.076 | 33.0979
1.77 | -98.392 | 22.05 | 17.67 | -2500.076 | 33.0979
1.7733 | -98.346 | 22.05 | 17.655 | -2500.076 | 33.0979
1.7767 | -98.392 | 22.05 | 17.64 | -2500.076 | 33.0967
1.78 | -98.437 | 22.05 | 17.609 | -2500.076 | 33.0949
1.7833 | -98.453 | 22.05 | 17.594 | -2500.076 | 33.0924
1.7867 | -98.453 | 22.05 | 17.579 | -2500.076 | 33.0912
1.79 | -98.468 | 22.05 | 17.624 | -2500.076 | 33.09
1.7933 | -98.483 | 22.05 | 17.655 | -2500.076 | 33.0882
1.7967 | -98.483 | 22.05 | 17.67 | -2500.076 | 33.0869
1.8 | -98.437 | 22.05 | 17.701 | -2500.076 | 33.0869
1.8033 | -98.407 | 22.05 | 17.731 | -2500.076 | 33.0857
1.8067 | -98.437 | 22.05 | 17.701 | -2500.076 | 33.0845
1.81 | -98.468 | 22.05 | 17.685 | -2500.076 | 33.0839
1.8133 | -98.437 | 22.05 | 17.701 | -2500.076 | 33.0845
1.8167 | -98.453 | 22.05 | 17.685 | -2500.076 | 33.0845
1.82 | -98.498 | 22.05 | 17.64 | -2500.076 | 33.0845
1.8233 | -98.483 | 22.05 | 17.624 | -2500.076 | 33.0839
1.8267 | -98.453 | 22.05 | 17.64 | -2500.076 | 33.0839
1.83 | -98.453 | 22.05 | 17.655 | -2500.076 | 33.0839
1.8333 | -98.437 | 22.05 | 17.67 | -2500.076 | 33.0839
1.8367 | -98.422 | 22.05 | 17.701 | -2500.076 | 33.0833
1.84 | -98.468 | 22.05 | 17.731 | -2500.076 | 33.0821
1.8433 | -98.468 | 22.05 | 17.747 | -2500.076 | 33.0808
1.8467 | -98.468 | 22.05 | 17.747 | -2500.076 | 33.0796
1.85 | -98.514 | 22.05 | 17.731 | -2500.076 | 33.0778
1.8533 | -98.529 | 22.05 | 17.762 | -2500.076 | 33.076
1.8567 | -98.498 | 22.05 | 17.823 | -2500.076 | 33.0747
1.86 | -98.498 | 22.05 | 17.808 | -2500.076 | 33.0747
1.8633 | -98.529 | 22.05 | 17.808 | -2500.076 | 33.0735
1.8667 | -98.529 | 22.05 | 17.823 | -2500.076 | 33.0729
1.87 | -98.544 | 22.05 | 17.792 | -2500.076 | 33.0723
1.8733 | -98.544 | 22.05 | 17.731 | -2500.076 | 33.0729
1.8767 | -98.514 | 22.05 | 17.716 | -2500.076 | 33.0729
1.88 | -98.529 | 22.05 | 17.67 | -2500.076 | 33.0729
1.8833 | -98.544 | 22.05 | 17.67 | -2500.076 | 33.0723
1.8867 | -98.514 | 22.05 | 17.67 | -2500.076 | 33.0723
1.89 | -98.529 | 22.05 | 17.64 | -2500.076 | 33.0729
1.8933 | -98.575 | 22.05 | 17.624 | -2500.076 | 33.0723
1.8967 | -98.56 | 22.05 | 17.64 | -2500.076 | 33.0717
1.9 | -98.544 | 22.05 | 17.609 | -2500.076 | 33.0711
1.9033 | -98.59 | 22.05 | 17.579 | -2500.076 | 33.0705
1.9067 | -98.59 | 22.05 | 17.594 | -2500.076 | 33.0674
1.91 | -98.605 | 22.05 | 17.609 | -2500.076 | 33.0644
1.9133 | -98.605 | 22.05 | 17.594 | -2500.076 | 33.0613
1.9167 | -98.59 | 22.05 | 17.579 | -2500.076 | 33.0595
1.92 | -98.575 | 22.05 | 17.609 | -2500.076 | 33.0577
1.9233 | -98.59 | 22.05 | 17.64 | -2500.076 | 33.0558
1.9267 | -98.59 | 22.05 | 17.64 | -2500.076 | 33.054
1.93 | -98.575 | 22.05 | 17.64 | -2500.076 | 33.0528
1.9333 | -98.621 | 22.05 | 17.64 | -2500.076 | 33.0521
1.9367 | -98.651 | 22.05 | 17.624 | -2500.076 | 33.0515
1.94 | -98.636 | 22.05 | 17.609 | -2500.076 | 33.0509
1.9433 | -98.636 | 22.05 | 17.579 | -2500.076 | 33.0509
1.9467 | -98.651 | 22.05 | 17.563 | -2500.076 | 33.0521
1.95 | -98.621 | 22.05 | 17.594 | -2500.076 | 33.0521
1.9533 | -98.621 | 22.05 | 17.594 | -2500.076 | 33.0521
1.9567 | -98.636 | 22.05 | 17.563 | -2500.076 | 33.0528
1.96 | -98.621 | 22.05 | 17.563 | -2500.076 | 33.0546
1.9633 | -98.621 | 22.05 | 17.594 | -2500.076 | 33.0558
1.9667 | -98.651 | 22.05 | 17.579 | -2500.076 | 33.057
1.97 | -98.621 | 22.05 | 17.548 | -2500.076 | 33.0577
1.9733 | -98.605 | 22.05 | 17.594 | -2500.076 | 33.0589
1.9767 | -98.621 | 22.05 | 17.609 | -2500.076 | 33.0595
1.98 | -98.621 | 22.05 | 17.579 | -2500.076 | 33.0601
1.9833 | -98.605 | 22.05 | 17.548 | -2500.076 | 33.0601
1.9867 | -98.621 | 22.05 | 17.563 | -2500.076 | 33.0607
1.99 | -98.605 | 22.05 | 17.518 | -2500.076 | 33.0613
1.9933 | -98.59 | 22.05 | 17.518 | -2500.076 | 33.0619
1.9967 | -98.621 | 22.05 | 17.548 | -2500.076 | 33.0613
2 | -98.575 | 22.05 | 17.548 | -2500.076 | 33.0613
2.0033 | -98.56 | 22.05 | 17.563 | -2500.076 | 33.0613
2.0067 | -98.605 | 22.05 | 17.579 | -2500.076 | 33.0613
2.01 | -98.621 | 22.05 | 17.594 | -2500.076 | 33.0607
2.0133 | -98.59 | 22.05 | 17.563 | -2500.076 | 33.0607
2.0167 | -98.636 | 22.05 | 17.594 | -2500.076 | 33.0607
2.02 | -98.636 | 22.05 | 17.579 | -2500.076 | 33.0619
2.0233 | -98.59 | 22.05 | 17.548 | -2500.076 | 33.0637
2.0267 | -98.59 | 22.05 | 17.533 | -2500.076 | 33.065
2.03 | -98.575 | 22.05 | 17.563 | -2500.076 | 33.0656
2.0333 | -98.575 | 22.05 | 17.548 | -2500.076 | 33.0674
2.0367 | -98.605 | 22.05 | 17.548 | -2500.076 | 33.0686
2.04 | -98.621 | 22.05 | 17.548 | -2500.076 | 33.0692
2.0433 | -98.605 | 22.05 | 17.563 | -2500.076 | 33.0699
2.0467 | -98.636 | 22.05 | 17.533 | -2500.076 | 33.0711
2.05 | -98.636 | 22.05 | 17.518 | -2500.076 | 33.0717
2.0533 | -98.59 | 22.05 | 17.518 | -2500.076 | 33.0717
2.0567 | -98.59 | 22.05 | 17.548 | -2500.076 | 33.0711
2.06 | -98.59 | 22.05 | 17.533 | -2500.076 | 33.0711
2.0633 | -98.59 | 22.05 | 17.563 | -2500.076 | 33.0717
2.0667 | -98.575 | 22.05 | 17.563 | -2500.076 | 33.0723
2.07 | -98.575 | 22.05 | 17.563 | -2500.076 | 33.0723
2.0733 | -98.575 | 22.05 | 17.548 | -2500.076 | 33.0723
2.0767 | -98.605 | 22.05 | 17.533 | -2500.076 | 33.0729
2.08 | -98.605 | 22.05 | 17.487 | -2500.076 | 33.0741
2.0833 | -98.605 | 22.05 | 17.472 | -2500.076 | 33.0741
2.0867 | -98.636 | 22.05 | 17.457 | -2500.076 | 33.0741
2.09 | -98.651 | 22.05 | 17.441 | -2500.076 | 33.0741
2.0933 | -98.636 | 22.05 | 17.441 | -2500.076 | 33.0741
2.0967 | -98.621 | 22.05 | 17.472 | -2500.076 | 33.0729
2.1 | -98.621 | 22.05 | 17.487 | -2500.076 | 33.0717
2.1033 | -98.621 | 22.05 | 17.518 | -2500.076 | 33.0705
2.1067 | -98.636 | 22.05 | 17.548 | -2500.076 | 33.0705
2.11 | -98.651 | 22.05 | 17.594 | -2500.076 | 33.0699
2.1133 | -98.636 | 22.05 | 17.609 | -2500.076 | 33.0692
2.1167 | -98.651 | 22.05 | 17.609 | -2500.076 | 33.0686
2.12 | -98.651 | 22.05 | 17.563 | -2500.076 | 33.0692
2.1233 | -98.621 | 22.05 | 17.548 | -2500.076 | 33.0692
2.1267 | -98.56 | 22.05 | 17.502 | -2500.076 | 33.0692
2.13 | -98.575 | 22.05 | 17.502 | -2500.076 | 33.0692
2.1333 | -98.575 | 22.05 | 17.502 | -2500.076 | 33.0699
2.1367 | -98.575 | 22.05 | 17.518 | -2500.076 | 33.0705
2.14 | -98.56 | 22.05 | 17.518 | -2500.076 | 33.0711
2.1433 | -98.59 | 22.05 | 17.518 | -2500.076 | 33.0711
2.1467 | -98.56 | 22.05 | 17.487 | -2500.076 | 33.0711
2.15 | -98.56 | 22.05 | 17.487 | -2500.076 | 33.0717
2.1533 | -98.544 | 22.05 | 17.487 | -2500.076 | 33.0723
2.1567 | -98.544 | 22.05 | 17.487 | -2500.076 | 33.0723
2.16 | -98.529 | 22.05 | 17.487 | -2500.076 | 33.0729
2.1633 | -98.575 | 22.05 | 17.472 | -2500.076 | 33.0735
2.1667 | -98.56 | 22.05 | 17.472 | -2500.076 | 33.0741
2.17 | -98.529 | 22.05 | 17.487 | -2500.076 | 33.0741
2.1733 | -98.529 | 22.05 | 17.487 | -2500.076 | 33.0741
2.1767 | -98.56 | 22.05 | 17.502 | -2500.076 | 33.0741
2.18 | -98.544 | 22.05 | 17.548 | -2500.076 | 33.0754
2.1833 | -98.529 | 22.05 | 17.563 | -2500.076 | 33.076
2.1867 | -98.544 | 22.05 | 17.579 | -2500.076 | 33.0766
2.19 | -98.544 | 22.05 | 17.579 | -2500.076 | 33.0772
2.1933 | -98.498 | 22.05 | 17.579 | -2500.076 | 33.0784
2.1967 | -98.498 | 22.05 | 17.579 | -2500.076 | 33.079
2.2 | -98.483 | 22.05 | 17.563 | -2500.076 | 33.079
2.2033 | -98.498 | 22.05 | 17.533 | -2500.076 | 33.0784
2.2067 | -98.56 | 22.05 | 17.518 | -2500.076 | 33.0784
2.21 | -98.575 | 22.05 | 17.502 | -2500.076 | 33.079
2.2133 | -98.56 | 22.05 | 17.502 | -2500.076 | 33.079
2.2167 | -98.59 | 22.05 | 17.472 | -2500.076 | 33.0784
2.22 | -98.605 | 22.05 | 17.441 | -2500.076 | 33.0778
2.2233 | -98.56 | 22.05 | 17.441 | -2500.076 | 33.0778
2.2267 | -98.575 | 22.05 | 17.457 | -2500.076 | 33.0772
2.23 | -98.575 | 22.05 | 17.441 | -2500.076 | 33.0766
2.2333 | -98.59 | 22.05 | 17.502 | -2500.076 | 33.076
2.2367 | -98.59 | 22.05 | 17.563 | -2500.076 | 33.0766
2.24 | -98.59 | 22.05 | 17.594 | -2500.076 | 33.0778
2.2433 | -98.575 | 22.05 | 17.609 | -2500.076 | 33.0778
2.2467 | -98.605 | 22.05 | 17.624 | -2500.076 | 33.0772
2.25 | -98.636 | 22.05 | 17.609 | -2500.076 | 33.0778
2.2533 | -98.621 | 22.05 | 17.579 | -2500.076 | 33.0784
2.2567 | -98.621 | 22.05 | 17.563 | -2500.076 | 33.0784
2.26 | -98.651 | 22.05 | 17.548 | -2500.076 | 33.0784
2.2633 | -98.651 | 22.05 | 17.548 | -2500.076 | 33.079
2.2667 | -98.621 | 22.05 | 17.548 | -2500.076 | 33.0796
2.27 | -98.621 | 22.05 | 17.548 | -2500.076 | 33.0802
2.2733 | -98.621 | 22.05 | 17.533 | -2500.076 | 33.0802
2.2767 | -98.621 | 22.05 | 17.533 | -2500.076 | 33.0802
2.28 | -98.621 | 22.05 | 17.533 | -2500.076 | 33.0808
2.2833 | -98.59 | 22.05 | 17.548 | -2500.076 | 33.0821
2.2867 | -98.605 | 22.05 | 17.563 | -2500.076 | 33.0827
2.29 | -98.636 | 22.05 | 17.548 | -2500.076 | 33.0827
2.2933 | -98.621 | 22.05 | 17.563 | -2500.076 | 33.0833
2.2967 | -98.621 | 22.05 | 17.563 | -2500.076 | 33.0839
2.3 | -98.651 | 22.05 | 17.548 | -2500.076 | 33.0839
2.3033 | -98.651 | 22.05 | 17.533 | -2500.076 | 33.0833
2.3067 | -98.636 | 22.05 | 17.548 | -2500.076 | 33.0827
2.31 | -98.651 | 22.05 | 17.502 | -2500.076 | 33.0821
2.3133 | -98.636 | 22.05 | 17.457 | -2500.076 | 33.0814
2.3167 | -98.636 | 22.05 | 17.441 | -2500.076 | 33.0808
2.32 | -98.636 | 22.05 | 17.472 | -2500.076 | 33.0802
2.3233 | -98.605 | 22.05 | 17.472 | -2500.076 | 33.0796
2.3267 | -98.59 | 22.05 | 17.487 | -2500.076 | 33.0796
2.33 | -98.605 | 22.05 | 17.548 | -2500.076 | 33.079
2.3333 | -98.605 | 22.05 | 17.594 | -2500.076 | 33.0772
2.3367 | -98.59 | 22.05 | 17.579 | -2500.076 | 33.0754
2.34 | -98.636 | 22.05 | 17.579 | -2500.076 | 33.0747
2.3433 | -98.651 | 22.05 | 17.609 | -2500.076 | 33.0741
2.3467 | -98.651 | 22.05 | 17.594 | -2500.076 | 33.0729
2.35 | -98.666 | 22.05 | 17.563 | -2500.076 | 33.0723
2.3533 | -98.651 | 22.05 | 17.563 | -2500.076 | 33.0723
2.3567 | -98.651 | 22.05 | 17.609 | -2500.076 | 33.0723
2.36 | -98.682 | 22.05 | 17.624 | -2500.076 | 33.0717
2.3633 | -98.682 | 22.05 | 17.64 | -2500.076 | 33.0717
2.3667 | -98.666 | 22.05 | 17.655 | -2500.076 | 33.0717
2.37 | -98.712 | 22.05 | 17.655 | -2500.076 | 33.0723
2.3733 | -98.727 | 22.05 | 17.624 | -2500.076 | 33.0723
2.3767 | -98.682 | 22.05 | 17.594 | -2500.076 | 33.0723
2.38 | -98.682 | 22.05 | 17.563 | -2500.076 | 33.0717
2.3833 | -98.682 | 22.05 | 17.563 | -2500.076 | 33.0723
2.3867 | -98.682 | 22.05 | 17.563 | -2500.076 | 33.0729
2.39 | -98.666 | 22.05 | 17.563 | -2500.076 | 33.0735
2.3933 | -98.666 | 22.05 | 17.563 | -2500.076 | 33.0735
2.3967 | -98.651 | 22.05 | 17.548 | -2500.076 | 33.0747
2.4 | -98.666 | 22.05 | 17.563 | -2500.076 | 33.0766
2.4033 | -98.621 | 22.05 | 17.563 | -2500.076 | 33.0784
2.4067 | -98.56 | 22.05 | 17.563 | -2500.076 | 33.0802
2.41 | -98.575 | 22.05 | 17.594 | -2500.076 | 33.0827
2.4133 | -98.56 | 22.05 | 17.609 | -2500.076 | 33.0857
2.4167 | -98.514 | 22.05 | 17.609 | -2500.076 | 33.0888
2.42 | -98.544 | 22.05 | 17.609 | -2500.076 | 33.0912
2.4233 | -98.575 | 22.05 | 17.609 | -2500.076 | 33.0924
2.4267 | -98.56 | 22.05 | 17.594 | -2500.076 | 33.0949
2.43 | -98.56 | 22.05 | 17.609 | -2500.076 | 33.0961
2.4333 | -98.56 | 22.05 | 17.579 | -2500.076 | 33.0961
2.4367 | -98.529 | 22.05 | 17.579 | -2500.076 | 33.0961
2.44 | -98.56 | 22.05 | 17.594 | -2500.076 | 33.0967
2.4433 | -98.575 | 22.05 | 17.594 | -2500.076 | 33.0967
2.4467 | -98.56 | 22.05 | 17.594 | -2500.076 | 33.0967
2.45 | -98.575 | 22.05 | 17.579 | -2500.076 | 33.0961
2.4533 | -98.59 | 22.05 | 17.579 | -2500.076 | 33.0943
2.4567 | -98.544 | 22.05 | 17.548 | -2500.076 | 33.0943
2.46 | -98.529 | 22.05 | 17.548 | -2500.076 | 33.0943
2.4633 | -98.56 | 22.05 | 17.502 | -2500.076 | 33.0943
2.4667 | -98.575 | 22.05 | 17.518 | -2500.076 | 33.0943
2.47 | -98.575 | 22.05 | 17.533 | -2500.076 | 33.0955
2.4733 | -98.56 | 22.05 | 17.533 | -2500.076 | 33.0961
2.4767 | -98.56 | 22.05 | 17.518 | -2500.076 | 33.0961
2.48 | -98.575 | 22.05 | 17.563 | -2500.076 | 33.0949
2.4833 | -98.544 | 22.05 | 17.579 | -2500.076 | 33.0937
2.4867 | -98.529 | 22.05 | 17.533 | -2500.076 | 33.0937
2.49 | -98.59 | 22.05 | 17.548 | -2500.076 | 33.0937
2.4933 | -98.605 | 22.05 | 17.548 | -2500.076 | 33.093
2.4967 | -98.56 | 22.05 | 17.533 | -2500.076 | 33.0918
2.5 | -98.575 | 22.05 | 17.502 | -2500.076 | 33.0918
2.5033 | -98.59 | 22.05 | 17.533 | -2500.076 | 33.0924
2.5067 | -98.56 | 22.05 | 17.533 | -2500.076 | 33.0912
2.51 | -98.56 | 22.05 | 17.533 | -2500.076 | 33.0894
2.5133 | -98.621 | 22.05 | 17.548 | -2500.076 | 33.0894
2.5167 | -98.605 | 22.05 | 17.579 | -2500.076 | 33.0888
2.52 | -98.636 | 22.05 | 17.579 | -2500.076 | 33.0857
2.5233 | -98.666 | 22.05 | 17.579 | -2500.076 | 33.0827
2.5267 | -98.651 | 22.05 | 17.563 | -2500.076 | 33.0802
2.53 | -98.666 | 22.05 | 17.533 | -2500.076 | 33.0778
2.5333 | -98.697 | 22.05 | 17.502 | -2500.076 | 33.0754
2.5367 | -98.682 | 22.05 | 17.518 | -2500.076 | 33.0735
2.54 | -98.682 | 22.05 | 17.533 | -2500.076 | 33.0723
2.5433 | -98.697 | 22.05 | 17.548 | -2500.076 | 33.0723
2.5467 | -98.682 | 22.05 | 17.548 | -2500.076 | 33.0729
2.55 | -98.712 | 22.05 | 17.563 | -2500.076 | 33.0729
2.5533 | -98.697 | 22.05 | 17.563 | -2500.076 | 33.0723
2.5567 | -98.666 | 22.05 | 17.548 | -2500.076 | 33.0723
2.56 | -98.682 | 22.05 | 17.533 | -2500.076 | 33.0729
2.5633 | -98.666 | 22.05 | 17.579 | -2500.076 | 33.0729
2.5667 | -98.605 | 22.05 | 17.579 | -2500.076 | 33.0729
2.57 | -98.651 | 22.05 | 17.579 | -2500.076 | 33.0735
2.5733 | -98.697 | 22.05 | 17.579 | -2500.076 | 33.0747
2.5767 | -98.682 | 22.05 | 17.624 | -2500.076 | 33.0754
2.58 | -98.697 | 22.05 | 17.609 | -2500.076 | 33.076
2.5833 | -98.727 | 22.05 | 17.624 | -2500.076 | 33.0766
2.5867 | -98.697 | 22.05 | 17.624 | -2500.076 | 33.0772
2.59 | -98.697 | 22.05 | 17.624 | -2500.076 | 33.0784
2.5933 | -98.697 | 22.05 | 17.594 | -2500.076 | 33.079
2.5967 | -98.682 | 22.05 | 17.594 | -2500.076 | 33.079
2.6 | -98.697 | 22.05 | 17.579 | -2500.076 | 33.0796
2.6033 | -98.697 | 22.05 | 17.579 | -2500.076 | 33.0808
2.6067 | -98.651 | 22.05 | 17.609 | -2500.076 | 33.0814
2.61 | -98.666 | 22.05 | 17.609 | -2500.076 | 33.0814
2.6133 | -98.697 | 22.05 | 17.594 | -2500.076 | 33.0808
2.6167 | -98.682 | 22.05 | 17.609 | -2500.076 | 33.0808
2.62 | -98.682 | 22.05 | 17.624 | -2500.076 | 33.0808
2.6233 | -98.727 | 22.05 | 17.609 | -2500.076 | 33.0796
2.6267 | -98.727 | 22.05 | 17.624 | -2500.076 | 33.0778
2.63 | -98.697 | 22.05 | 17.655 | -2500.076 | 33.0772
2.6333 | -98.712 | 22.05 | 17.67 | -2500.076 | 33.0766
2.6367 | -98.697 | 22.05 | 17.685 | -2500.076 | 33.076
2.64 | -98.666 | 22.05 | 17.701 | -2500.076 | 33.0747
2.6433 | -98.666 | 22.05 | 17.701 | -2500.076 | 33.0747
2.6467 | -98.697 | 22.05 | 17.716 | -2500.076 | 33.0747
2.65 | -98.682 | 22.05 | 17.731 | -2500.076 | 33.0754
2.6533 | -98.712 | 22.05 | 17.701 | -2500.076 | 33.0747
2.6567 | -98.758 | 22.05 | 17.716 | -2500.076 | 33.0747
2.66 | -98.743 | 22.05 | 17.716 | -2500.076 | 33.0754
2.6633 | -98.727 | 22.05 | 17.701 | -2500.076 | 33.0772
2.6667 | -98.727 | 22.05 | 17.67 | -2500.076 | 33.0778
2.67 | -98.697 | 22.05 | 17.655 | -2500.076 | 33.0784
2.6733 | -98.666 | 22.05 | 17.64 | -2500.076 | 33.079
2.6767 | -98.682 | 22.05 | 17.64 | -2500.076 | 33.0802
2.68 | -98.636 | 22.05 | 17.594 | -2500.076 | 33.0802
2.6833 | -98.621 | 22.05 | 17.579 | -2500.076 | 33.0796
2.6867 | -98.666 | 22.05 | 17.594 | -2500.076 | 33.0796
2.69 | -98.666 | 22.05 | 17.609 | -2500.076 | 33.0802
2.6933 | -98.636 | 22.05 | 17.609 | -2500.076 | 33.0802
2.6967 | -98.666 | 22.05 | 17.624 | -2500.076 | 33.0796
2.7 | -98.682 | 22.05 | 17.609 | -2500.076 | 33.0796
2.7033 | -98.651 | 22.05 | 17.594 | -2500.076 | 33.0796
2.7067 | -98.636 | 22.05 | 17.548 | -2500.076 | 33.0802
2.71 | -98.651 | 22.05 | 17.518 | -2500.076 | 33.0802
2.7133 | -98.651 | 22.05 | 17.533 | -2500.076 | 33.0796
2.7167 | -98.666 | 22.05 | 17.563 | -2500.076 | 33.0784
2.72 | -98.682 | 22.05 | 17.563 | -2500.076 | 33.0778
2.7233 | -98.666 | 22.05 | 17.579 | -2500.076 | 33.0772
2.7267 | -98.682 | 22.05 | 17.594 | -2500.076 | 33.076
2.73 | -98.712 | 22.05 | 17.563 | -2500.076 | 33.0754
2.7333 | -98.697 | 22.05 | 17.563 | -2500.076 | 33.0754
2.7367 | -98.666 | 22.05 | 17.548 | -2500.076 | 33.076
2.74 | -98.697 | 22.05 | 17.563 | -2500.076 | 33.0754
2.7433 | -98.712 | 22.05 | 17.548 | -2500.076 | 33.0747
2.7467 | -98.682 | 22.05 | 17.548 | -2500.076 | 33.0754
2.75 | -98.682 | 22.05 | 17.518 | -2500.076 | 33.076
2.7533 | -98.682 | 22.05 | 17.533 | -2500.076 | 33.0754
2.7567 | -98.697 | 22.05 | 17.533 | -2500.076 | 33.0747
2.76 | -98.712 | 22.05 | 17.563 | -2500.076 | 33.0741
2.7633 | -98.727 | 22.05 | 17.579 | -2500.076 | 33.0729
2.7667 | -98.712 | 22.05 | 17.594 | -2500.076 | 33.0723
2.77 | -98.758 | 22.05 | 17.579 | -2500.076 | 33.0717
2.7733 | -98.773 | 22.05 | 17.563 | -2500.076 | 33.0711
2.7767 | -98.727 | 22.05 | 17.548 | -2500.076 | 33.0711
2.78 | -98.727 | 22.05 | 17.533 | -2500.076 | 33.0717
2.7833 | -98.758 | 22.05 | 17.518 | -2500.076 | 33.0717
2.7867 | -98.727 | 22.05 | 17.548 | -2500.076 | 33.0711
2.79 | -98.697 | 22.05 | 17.533 | -2500.076 | 33.0711
2.7933 | -98.727 | 22.05 | 17.533 | -2500.076 | 33.0717
2.7967 | -98.712 | 22.05 | 17.563 | -2500.076 | 33.0723
2.8 | -98.727 | 22.05 | 17.594 | -2500.076 | 33.0723
2.8033 | -98.743 | 22.05 | 17.594 | -2500.076 | 33.0723
2.8067 | -98.758 | 22.05 | 17.594 | -2500.076 | 33.0723
2.81 | -98.727 | 22.05 | 17.609 | -2500.076 | 33.0717
2.8133 | -98.758 | 22.05 | 17.609 | -2500.076 | 33.0705
2.8167 | -98.758 | 22.05 | 17.594 | -2500.076 | 33.0686
2.82 | -98.727 | 22.05 | 17.594 | -2500.076 | 33.0674
2.8233 | -98.712 | 22.05 | 17.594 | -2500.076 | 33.0674
2.8267 | -98.758 | 22.05 | 17.609 | -2500.076 | 33.0674
2.83 | -98.743 | 22.05 | 17.594 | -2500.076 | 33.0662
2.8333 | -98.712 | 22.05 | 17.594 | -2500.076 | 33.0656
2.8367 | -98.743 | 22.05 | 17.609 | -2500.076 | 33.065
2.84 | -98.743 | 22.05 | 17.609 | -2500.076 | 33.0644
2.8433 | -98.727 | 22.05 | 17.594 | -2500.076 | 33.0625
2.8467 | -98.743 | 22.05 | 17.579 | -2500.076 | 33.0619
2.85 | -98.743 | 22.05 | 17.563 | -2500.076 | 33.0619
2.8533 | -98.743 | 22.05 | 17.548 | -2500.076 | 33.0625
2.8567 | -98.773 | 22.05 | 17.548 | -2500.076 | 33.0619
2.86 | -98.758 | 22.05 | 17.533 | -2500.076 | 33.0619
2.8633 | -98.743 | 22.05 | 17.579 | -2500.076 | 33.0619
2.8667 | -98.773 | 22.05 | 17.594 | -2500.076 | 33.0631
2.87 | -98.773 | 22.05 | 17.579 | -2500.076 | 33.0644
2.8733 | -98.727 | 22.05 | 17.594 | -2500.076 | 33.065
2.8767 | -98.727 | 22.05 | 17.594 | -2500.076 | 33.0656
2.88 | -98.727 | 22.05 | 17.579 | -2500.076 | 33.0674
2.8833 | -98.712 | 22.05 | 17.579 | -2500.076 | 33.0686
2.8867 | -98.727 | 22.05 | 17.548 | -2500.076 | 33.0686
2.89 | -98.712 | 22.05 | 17.533 | -2500.076 | 33.0692
2.8933 | -98.682 | 22.05 | 17.548 | -2500.076 | 33.0705
2.8967 | -98.697 | 22.05 | 17.533 | -2500.076 | 33.0705
2.9 | -98.697 | 22.05 | 17.518 | -2500.076 | 33.068
2.9033 | -98.666 | 22.05 | 17.563 | -2500.076 | 33.065
2.9067 | -98.727 | 22.05 | 17.563 | -2500.076 | 33.0607
2.91 | -98.788 | 22.05 | 17.533 | -2500.076 | 33.0564
2.9133 | -98.773 | 22.05 | 17.533 | -2500.076 | 33.0521
2.9167 | -98.788 | 22.05 | 17.533 | -2500.076 | 33.0485
2.92 | -98.819 | 22.05 | 17.533 | -2500.076 | 33.0448
2.9233 | -98.819 | 22.05 | 17.548 | -2500.076 | 33.0424
2.9267 | -98.849 | 22.05 | 17.563 | -2500.076 | 33.0412
2.93 | -98.88 | 22.05 | 17.548 | -2500.076 | 33.0393
2.9333 | -98.88 | 22.05 | 17.579 | -2500.076 | 33.0375
2.9367 | -98.895 | 22.05 | 17.563 | -2500.076 | 33.0369
2.94 | -98.895 | 22.05 | 17.533 | -2500.076 | 33.0375
2.9433 | -98.849 | 22.05 | 17.533 | -2500.076 | 33.0375
2.9467 | -98.819 | 22.05 | 17.548 | -2500.076 | 33.0381
2.95 | -98.849 | 22.05 | 17.518 | -2500.076 | 33.0393
2.9533 | -98.849 | 22.05 | 17.487 | -2500.076 | 33.0412
2.9567 | -98.849 | 22.05 | 17.487 | -2500.076 | 33.0424
2.96 | -98.88 | 22.05 | 17.472 | -2500.076 | 33.043
2.9633 | -98.88 | 22.05 | 17.487 | -2500.076 | 33.0436
2.9667 | -98.819 | 22.05 | 17.457 | -2500.076 | 33.0448
2.97 | -98.804 | 22.05 | 17.472 | -2500.076 | 33.0461
2.9733 | -98.743 | 22.05 | 17.487 | -2500.076 | 33.0473
2.9767 | -98.697 | 22.05 | 17.502 | -2500.076 | 33.0479
2.98 | -98.727 | 22.05 | 17.457 | -2500.076 | 33.0485
2.9833 | -98.758 | 22.05 | 17.487 | -2500.076 | 33.0497
2.9867 | -98.743 | 22.05 | 17.487 | -2500.076 | 33.0509
2.99 | -98.773 | 22.05 | 17.487 | -2500.076 | 33.0509
2.9933 | -98.804 | 22.05 | 17.457 | -2500.076 | 33.0509
2.9967 | -98.804 | 22.05 | 17.457 | -2500.076 | 33.0515
3 | -98.758 | 22.05 | 17.487 | -2500.076 | 33.0521
3.0033 | -98.743 | 22.05 | 17.472 | -2500.076 | 33.0521
3.0067 | -98.743 | 22.05 | 17.457 | -2500.076 | 33.0521
3.01 | -98.712 | 22.05 | 17.472 | -2500.076 | 33.0528
3.0133 | -98.697 | 22.05 | 17.502 | -2500.076 | 33.0534
3.0167 | -98.727 | 22.05 | 17.502 | -2500.076 | 33.0534
3.02 | -98.743 | 22.05 | 17.518 | -2500.076 | 33.0534
3.0233 | -98.773 | 22.05 | 17.518 | -2500.076 | 33.0534
3.0267 | -98.773 | 22.05 | 17.533 | -2500.076 | 33.054
3.03 | -98.712 | 22.05 | 17.533 | -2500.076 | 33.0546
3.0333 | -98.712 | 22.05 | 17.533 | -2500.076 | 33.0546
3.0367 | -98.758 | 22.05 | 17.518 | -2500.076 | 33.0546
3.04 | -98.727 | 22.05 | 17.533 | -2500.076 | 33.0552
3.0433 | -98.712 | 22.05 | 17.533 | -2500.076 | 33.0564
3.0467 | -98.743 | 22.05 | 17.533 | -2500.076 | 33.057
3.05 | -98.743 | 22.05 | 17.502 | -2500.076 | 33.0577
3.0533 | -98.697 | 22.05 | 17.533 | -2500.076 | 33.0583
3.0567 | -98.697 | 22.05 | 17.548 | -2500.076 | 33.0595
3.06 | -98.682 | 22.05 | 17.563 | -2500.076 | 33.0595
3.0633 | -98.666 | 22.05 | 17.594 | -2500.076 | 33.0595
3.0667 | -98.666 | 22.05 | 17.624 | -2500.076 | 33.0601
3.07 | -98.697 | 22.05 | 17.64 | -2500.076 | 33.0607
3.0733 | -98.666 | 22.05 | 17.655 | -2500.076 | 33.0613
3.0767 | -98.666 | 22.05 | 17.67 | -2500.076 | 33.0613
3.08 | -98.712 | 22.05 | 17.67 | -2500.076 | 33.0613
3.0833 | -98.727 | 22.05 | 17.655 | -2500.076 | 33.0613
3.0867 | -98.682 | 22.05 | 17.655 | -2500.076 | 33.0625
3.09 | -98.697 | 22.05 | 17.624 | -2500.076 | 33.0625
3.0933 | -98.712 | 22.05 | 17.624 | -2500.076 | 33.0619
3.0967 | -98.697 | 22.05 | 17.609 | -2500.076 | 33.0619
3.1 | -98.682 | 22.05 | 17.609 | -2500.076 | 33.0619
3.1033 | -98.682 | 22.05 | 17.579 | -2500.076 | 33.0613
3.1067 | -98.666 | 22.05 | 17.579 | -2500.076 | 33.0607
3.11 | -98.682 | 22.05 | 17.548 | -2500.076 | 33.0613
3.1133 | -98.666 | 22.05 | 17.533 | -2500.076 | 33.0613
3.1167 | -98.636 | 22.05 | 17.548 | -2500.076 | 33.0625
3.12 | -98.621 | 22.05 | 17.533 | -2500.076 | 33.0631
3.1233 | -98.666 | 22.05 | 17.518 | -2500.076 | 33.0631
3.1267 | -98.636 | 22.05 | 17.533 | -2500.076 | 33.0631
3.13 | -98.636 | 22.05 | 17.548 | -2500.076 | 33.0644
3.1333 | -98.636 | 22.05 | 17.548 | -2500.076 | 33.065
3.1367 | -98.621 | 22.05 | 17.579 | -2500.076 | 33.065
3.14 | -98.605 | 22.05 | 17.579 | -2500.076 | 33.065
3.1433 | -98.621 | 22.05 | 17.533 | -2500.076 | 33.0656
3.1467 | -98.59 | 22.05 | 17.502 | -2500.076 | 33.0662
3.15 | -98.605 | 22.05 | 17.502 | -2500.076 | 33.0656
3.1533 | -98.651 | 22.05 | 17.518 | -2500.076 | 33.0644
3.1567 | -98.621 | 22.05 | 17.487 | -2500.076 | 33.0644
3.16 | -98.636 | 22.05 | 17.533 | -2500.076 | 33.065
3.1633 | -98.682 | 22.05 | 17.563 | -2500.076 | 33.0644
3.1667 | -98.682 | 22.05 | 17.563 | -2500.076 | 33.0637
3.17 | -98.682 | 22.05 | 17.533 | -2500.076 | 33.0637
3.1733 | -98.712 | 22.05 | 17.548 | -2500.076 | 33.065
3.1767 | -98.697 | 22.05 | 17.533 | -2500.076 | 33.0656
3.18 | -98.697 | 22.05 | 17.533 | -2500.076 | 33.0656
3.1833 | -98.727 | 22.05 | 17.502 | -2500.076 | 33.065
3.1867 | -98.712 | 22.05 | 17.502 | -2500.076 | 33.065
3.19 | -98.682 | 22.05 | 17.518 | -2500.076 | 33.065
3.1933 | -98.712 | 22.05 | 17.518 | -2500.076 | 33.0637
3.1967 | -98.712 | 22.05 | 17.487 | -2500.076 | 33.0625
3.2 | -98.682 | 22.05 | 17.487 | -2500.076 | 33.0625
3.2033 | -98.682 | 22.05 | 17.502 | -2500.076 | 33.0637
3.2067 | -98.712 | 22.05 | 17.472 | -2500.076 | 33.0637
3.21 | -98.682 | 22.05 | 17.457 | -2500.076 | 33.0631
3.2133 | -98.682 | 22.05 | 17.457 | -2500.076 | 33.0625
3.2167 | -98.697 | 22.05 | 17.487 | -2500.076 | 33.0631
3.22 | -98.697 | 22.05 | 17.502 | -2500.076 | 33.0631
3.2233 | -98.697 | 22.05 | 17.533 | -2500.076 | 33.0625
3.2267 | -98.712 | 22.05 | 17.533 | -2500.076 | 33.0625
3.23 | -98.697 | 22.05 | 17.548 | -2500.076 | 33.0637
3.2333 | -98.682 | 22.05 | 17.548 | -2500.076 | 33.065
3.2367 | -98.712 | 22.05 | 17.533 | -2500.076 | 33.0656
3.24 | -98.712 | 22.05 | 17.502 | -2500.076 | 33.0656
3.2433 | -98.666 | 22.05 | 17.487 | -2500.076 | 33.0662
3.2467 | -98.666 | 22.05 | 17.472 | -2500.076 | 33.0674
3.25 | -98.666 | 22.05 | 17.441 | -2500.076 | 33.0674
3.2533 | -98.621 | 22.05 | 17.411 | -2500.076 | 33.0674
3.2567 | -98.605 | 22.05 | 17.457 | -2500.076 | 33.0686
3.26 | -98.651 | 22.05 | 17.472 | -2500.076 | 33.0699
3.2633 | -98.636 | 22.05 | 17.502 | -2500.076 | 33.0705
3.2667 | -98.666 | 22.05 | 17.518 | -2500.076 | 33.0711
3.27 | -98.682 | 22.05 | 17.518 | -2500.076 | 33.0711
3.2733 | -98.636 | 22.05 | 17.518 | -2500.076 | 33.0711
3.2767 | -98.621 | 22.05 | 17.502 | -2500.076 | 33.0717
3.28 | -98.651 | 22.05 | 17.457 | -2500.076 | 33.0717
3.2833 | -98.575 | 22.05 | 17.441 | -2500.076 | 33.0711
3.2867 | -98.56 | 22.05 | 17.457 | -2500.076 | 33.0705
3.29 | -98.605 | 22.05 | 17.441 | -2500.076 | 33.0705
3.2933 | -98.59 | 22.05 | 17.472 | -2500.076 | 33.0705
3.2967 | -98.56 | 22.05 | 17.518 | -2500.076 | 33.0705
3.3 | -98.59 | 22.05 | 17.548 | -2500.076 | 33.0705
3.3033 | -98.605 | 22.05 | 17.609 | -2500.076 | 33.0717
3.3067 | -98.605 | 22.05 | 17.64 | -2500.076 | 33.0729
3.31 | -98.605 | 22.05 | 17.655 | -2500.076 | 33.0735
3.3133 | -98.605 | 22.05 | 17.655 | -2500.076 | 33.0735
3.3167 | -98.605 | 22.05 | 17.64 | -2500.076 | 33.0741
3.32 | -98.621 | 22.05 | 17.609 | -2500.076 | 33.0754
3.3233 | -98.605 | 22.05 | 17.594 | -2500.076 | 33.076
3.3267 | -98.59 | 22.05 | 17.594 | -2500.076 | 33.076
3.33 | -98.59 | 22.05 | 17.579 | -2500.076 | 33.076
3.3333 | -98.605 | 22.05 | 17.579 | -2500.076 | 33.0772
3.3367 | -98.575 | 22.05 | 17.579 | -2500.076 | 33.0778
3.34 | -98.544 | 22.05 | 17.563 | -2500.076 | 33.0778
3.3433 | -98.56 | 22.05 | 17.548 | -2500.076 | 33.0778
3.3467 | -98.544 | 22.05 | 17.548 | -2500.076 | 33.0784
3.35 | -98.529 | 22.05 | 17.533 | -2500.076 | 33.079
3.3533 | -98.514 | 22.05 | 17.518 | -2500.076 | 33.079
3.3567 | -98.514 | 22.05 | 17.533 | -2500.076 | 33.079
3.36 | -98.529 | 22.05 | 17.518 | -2500.076 | 33.0796
3.3633 | -98.56 | 22.05 | 17.518 | -2500.076 | 33.0808
3.3667 | -98.529 | 22.05 | 17.533 | -2500.076 | 33.0808
3.37 | -98.514 | 22.05 | 17.548 | -2500.076 | 33.0802
3.3733 | -98.56 | 22.05 | 17.533 | -2500.076 | 33.0802
3.3767 | -98.544 | 22.05 | 17.533 | -2500.076 | 33.0808
3.38 | -98.514 | 22.05 | 17.518 | -2500.076 | 33.0814
3.3833 | -98.529 | 22.05 | 17.533 | -2500.076 | 33.0821
3.3867 | -98.529 | 22.05 | 17.548 | -2500.076 | 33.0827
3.39 | -98.514 | 22.05 | 17.579 | -2500.076 | 33.0833
3.3933 | -98.529 | 22.05 | 17.594 | -2500.076 | 33.0839
3.3967 | -98.514 | 22.05 | 17.609 | -2500.076 | 33.0839
3.4 | -98.529 | 22.05 | 17.609 | -2500.076 | 33.0839
3.4033 | -98.575 | 22.05 | 17.563 | -2500.076 | 33.0839
3.4067 | -98.56 | 22.05 | 17.563 | -2500.076 | 33.0845
3.41 | -98.529 | 22.05 | 17.563 | -2500.076 | 33.0845
3.4133 | -98.56 | 22.05 | 17.579 | -2500.076 | 33.0839
3.4167 | -98.56 | 22.05 | 17.579 | -2500.076 | 33.0833
3.42 | -98.514 | 22.05 | 17.579 | -2500.076 | 33.0833
3.4233 | -98.514 | 22.05 | 17.563 | -2500.076 | 33.0833
3.4267 | -98.514 | 22.05 | 17.563 | -2500.076 | 33.0833
3.43 | -98.498 | 22.05 | 17.533 | -2500.076 | 33.0833
3.4333 | -98.498 | 22.05 | 17.487 | -2500.076 | 33.0827
3.4367 | -98.514 | 22.05 | 17.472 | -2500.076 | 33.0833
3.44 | -98.498 | 22.05 | 17.487 | -2500.076 | 33.0827
3.4433 | -98.514 | 22.05 | 17.487 | -2500.076 | 33.0814
3.4467 | -98.544 | 22.05 | 17.472 | -2500.076 | 33.0808
3.45 | -98.514 | 22.05 | 17.502 | -2500.076 | 33.0814
3.4533 | -98.498 | 22.05 | 17.533 | -2500.076 | 33.0808
3.4567 | -98.529 | 22.05 | 17.533 | -2500.076 | 33.0802
3.46 | -98.529 | 22.05 | 17.518 | -2500.076 | 33.0802
3.4633 | -98.498 | 22.05 | 17.548 | -2500.076 | 33.0802
3.4667 | -98.514 | 22.05 | 17.563 | -2500.076 | 33.0802
3.47 | -98.529 | 22.05 | 17.594 | -2500.076 | 33.0802
3.4733 | -98.514 | 22.05 | 17.579 | -2500.076 | 33.0802
3.4767 | -98.529 | 22.05 | 17.594 | -2500.076 | 33.0796
3.48 | -98.544 | 22.05 | 17.594 | -2500.076 | 33.0796
3.4833 | -98.529 | 22.05 | 17.609 | -2500.076 | 33.0796
3.4867 | -98.544 | 22.05 | 17.579 | -2500.076 | 33.079
3.49 | -98.59 | 22.05 | 17.594 | -2500.076 | 33.079
3.4933 | -98.575 | 22.05 | 17.594 | -2500.076 | 33.0796
3.4967 | -98.529 | 22.05 | 17.579 | -2500.076 | 33.0796
3.5 | -98.544 | 22.05 | 17.533 | -2500.076 | 33.079
3.5033 | -98.56 | 22.05 | 17.533 | -2500.076 | 33.0784
3.5067 | -98.514 | 22.05 | 17.533 | -2500.076 | 33.0784
3.51 | -98.498 | 22.05 | 17.533 | -2500.076 | 33.079
3.5133 | -98.529 | 22.05 | 17.533 | -2500.076 | 33.0796
3.5167 | -98.56 | 22.05 | 17.518 | -2500.076 | 33.0796
3.52 | -98.56 | 22.05 | 17.502 | -2500.076 | 33.0802
3.5233 | -98.544 | 22.05 | 17.502 | -2500.076 | 33.0808
3.5267 | -98.529 | 22.05 | 17.518 | -2500.076 | 33.0814
3.53 | -98.56 | 22.05 | 17.533 | -2500.076 | 33.0814
3.5333 | -98.529 | 22.05 | 17.594 | -2500.076 | 33.0814
3.5367 | -98.498 | 22.05 | 17.624 | -2500.076 | 33.0814
3.54 | -98.544 | 22.05 | 17.609 | -2500.076 | 33.0814
3.5433 | -98.56 | 22.05 | 17.609 | -2500.076 | 33.0808
3.5467 | -98.529 | 22.05 | 17.609 | -2500.076 | 33.0808
3.55 | -98.529 | 22.05 | 17.594 | -2500.076 | 33.0814
3.5533 | -98.514 | 22.05 | 17.579 | -2500.076 | 33.0827
3.5567 | -98.483 | 22.05 | 17.579 | -2500.076 | 33.0845
3.56 | -98.514 | 22.05 | 17.563 | -2500.076 | 33.0851
3.5633 | -98.514 | 22.05 | 17.563 | -2500.076 | 33.0857
3.5667 | -98.498 | 22.05 | 17.563 | -2500.076 | 33.0876
3.57 | -98.529 | 22.05 | 17.579 | -2500.076 | 33.09
3.5733 | -98.544 | 22.05 | 17.594 | -2500.076 | 33.0912
3.5767 | -98.498 | 22.05 | 17.609 | -2500.076 | 33.0918
3.58 | -98.498 | 22.05 | 17.594 | -2500.076 | 33.0924
3.5833 | -98.514 | 22.05 | 17.579 | -2500.076 | 33.0937
3.5867 | -98.483 | 22.05 | 17.533 | -2500.076 | 33.0937
3.59 | -98.468 | 22.05 | 17.518 | -2500.076 | 33.0918
3.5933 | -98.483 | 22.05 | 17.502 | -2500.076 | 33.0912
3.5967 | -98.453 | 22.05 | 17.487 | -2500.076 | 33.0912
3.6 | -98.437 | 22.05 | 17.457 | -2500.076 | 33.0894
3.6033 | -98.483 | 22.05 | 17.487 | -2500.076 | 33.087
3.6067 | -98.468 | 22.05 | 17.472 | -2500.076 | 33.0857
3.61 | -98.437 | 22.05 | 17.487 | -2500.076 | 33.0857
3.6133 | -98.468 | 22.05 | 17.518 | -2500.076 | 33.0857
3.6167 | -98.498 | 22.05 | 17.548 | -2500.076 | 33.0851
3.62 | -98.453 | 22.05 | 17.548 | -2500.076 | 33.0845
3.6233 | -98.437 | 22.05 | 17.563 | -2500.076 | 33.0845
3.6267 | -98.468 | 22.05 | 17.548 | -2500.076 | 33.0845
3.63 | -98.453 | 22.05 | 17.563 | -2500.076 | 33.0839
3.6333 | -98.437 | 22.05 | 17.579 | -2500.076 | 33.0833
3.6367 | -98.453 | 22.05 | 17.594 | -2500.076 | 33.0833
3.64 | -98.483 | 22.05 | 17.64 | -2500.076 | 33.0839
3.6433 | -98.498 | 22.05 | 17.685 | -2500.076 | 33.0845
3.6467 | -98.529 | 22.05 | 17.685 | -2500.076 | 33.0845
3.65 | -98.498 | 22.05 | 17.685 | -2500.076 | 33.0845
3.6533 | -98.498 | 22.05 | 17.67 | -2500.076 | 33.0845
3.6567 | -98.514 | 22.05 | 17.655 | -2500.076 | 33.0845
3.66 | -98.468 | 22.05 | 17.64 | -2500.076 | 33.0839
3.6633 | -98.437 | 22.05 | 17.624 | -2500.076 | 33.0827
3.6667 | -98.468 | 22.05 | 17.594 | -2500.076 | 33.0821
3.67 | -98.483 | 22.05 | 17.624 | -2500.076 | 33.0821
3.6733 | -98.468 | 22.05 | 17.655 | -2500.076 | 33.0814
3.6767 | -98.514 | 22.05 | 17.655 | -2500.076 | 33.0802
3.68 | -98.514 | 22.05 | 17.685 | -2500.076 | 33.0796
3.6833 | -98.498 | 22.05 | 17.701 | -2500.076 | 33.0796
3.6867 | -98.514 | 22.05 | 17.701 | -2500.076 | 33.0796
3.69 | -98.498 | 22.05 | 17.64 | -2500.076 | 33.079
3.6933 | -98.468 | 22.05 | 17.624 | -2500.076 | 33.079
3.6967 | -98.483 | 22.05 | 17.594 | -2500.076 | 33.0796
3.7 | -98.498 | 22.05 | 17.594 | -2500.076 | 33.0802
3.7033 | -98.468 | 22.05 | 17.563 | -2500.076 | 33.0802
3.7067 | -98.483 | 22.05 | 17.579 | -2500.076 | 33.0802
3.71 | -98.498 | 22.05 | 17.594 | -2500.076 | 33.079
3.7133 | -98.483 | 22.05 | 17.624 | -2500.076 | 33.0784
3.7167 | -98.498 | 22.05 | 17.624 | -2500.076 | 33.0778
3.72 | -98.483 | 22.05 | 17.624 | -2500.076 | 33.0766
3.7233 | -98.483 | 22.05 | 17.64 | -2500.076 | 33.0754
3.7267 | -98.498 | 22.05 | 17.609 | -2500.076 | 33.0754
3.73 | -98.544 | 22.05 | 17.594 | -2500.076 | 33.0754
3.7333 | -98.483 | 22.05 | 17.594 | -2500.076 | 33.0741
3.7367 | -98.498 | 22.05 | 17.594 | -2500.076 | 33.0729
3.74 | -98.529 | 22.05 | 17.579 | -2500.076 | 33.0723
3.7433 | -98.529 | 22.05 | 17.579 | -2500.076 | 33.0729
3.7467 | -98.514 | 22.05 | 17.563 | -2500.076 | 33.0729
3.75 | -98.56 | 22.05 | 17.548 | -2500.076 | 33.0729
3.7533 | -98.56 | 22.05 | 17.533 | -2500.076 | 33.0735
3.7567 | -98.529 | 22.05 | 17.502 | -2500.076 | 33.0754
3.76 | -98.514 | 22.05 | 17.518 | -2500.076 | 33.076
3.7633 | -98.483 | 22.05 | 17.533 | -2500.076 | 33.0766
3.7667 | -98.483 | 22.05 | 17.563 | -2500.076 | 33.0766
3.77 | -98.514 | 22.05 | 17.579 | -2500.076 | 33.0772
3.7733 | -98.498 | 22.05 | 17.609 | -2500.076 | 33.0772
3.7767 | -98.498 | 22.05 | 17.624 | -2500.076 | 33.0772
3.78 | -98.529 | 22.05 | 17.64 | -2500.076 | 33.0766
3.7833 | -98.529 | 22.05 | 17.64 | -2500.076 | 33.0766
3.7867 | -98.468 | 22.05 | 17.655 | -2500.076 | 33.0766
3.79 | -98.483 | 22.05 | 17.64 | -2500.076 | 33.0766
3.7933 | -98.483 | 22.05 | 17.609 | -2500.076 | 33.0754
3.7967 | -98.483 | 22.05 | 17.594 | -2500.076 | 33.0754
3.8 | -98.483 | 22.05 | 17.563 | -2500.076 | 33.076
3.8033 | -98.483 | 22.05 | 17.533 | -2500.076 | 33.0766
3.8067 | -98.468 | 22.05 | 17.548 | -2500.076 | 33.0766
3.81 | -98.483 | 22.05 | 17.548 | -2500.076 | 33.0766
3.8133 | -98.498 | 22.05 | 17.533 | -2500.076 | 33.076
3.8167 | -98.453 | 22.05 | 17.518 | -2500.076 | 33.076
3.82 | -98.468 | 22.05 | 17.518 | -2500.076 | 33.0754
3.8233 | -98.498 | 22.05 | 17.518 | -2500.076 | 33.0741
3.8267 | -98.498 | 22.05 | 17.518 | -2500.076 | 33.0741
3.83 | -98.483 | 22.05 | 17.502 | -2500.076 | 33.0741
3.8333 | -98.529 | 22.05 | 17.518 | -2500.076 | 33.0741
3.8367 | -98.544 | 22.05 | 17.533 | -2500.076 | 33.0741
3.84 | -98.529 | 22.05 | 17.502 | -2500.076 | 33.0735
3.8433 | -98.514 | 22.05 | 17.518 | -2500.076 | 33.0735
3.8467 | -98.483 | 22.05 | 17.563 | -2500.076 | 33.0747
3.85 | -98.468 | 22.05 | 17.609 | -2500.076 | 33.0754
3.8533 | -98.483 | 22.05 | 17.594 | -2500.076 | 33.0747
3.8567 | -98.498 | 22.05 | 17.594 | -2500.076 | 33.076
3.86 | -98.483 | 22.05 | 17.609 | -2500.076 | 33.0778
3.8633 | -98.483 | 22.05 | 17.594 | -2500.076 | 33.079
3.8667 | -98.514 | 22.05 | 17.563 | -2500.076 | 33.0796
3.87 | -98.483 | 22.05 | 17.579 | -2500.076 | 33.0814
3.8733 | -98.453 | 22.05 | 17.609 | -2500.076 | 33.0833
3.8767 | -98.468 | 22.05 | 17.563 | -2500.076 | 33.0857
3.88 | -98.483 | 22.05 | 17.563 | -2500.076 | 33.0876
3.8833 | -98.483 | 22.05 | 17.548 | -2500.076 | 33.0888
3.8867 | -98.498 | 22.05 | 17.533 | -2500.076 | 33.0906
3.89 | -98.468 | 22.05 | 17.518 | -2500.076 | 33.093
3.8933 | -98.437 | 22.05 | 17.548 | -2500.076 | 33.0937
3.8967 | -98.437 | 22.05 | 17.548 | -2500.076 | 33.0937
3.9 | -98.392 | 22.05 | 17.579 | -2500.076 | 33.0949
3.9033 | -98.361 | 22.05 | 17.579 | -2500.076 | 33.0961
3.9067 | -98.422 | 22.05 | 17.609 | -2500.076 | 33.0967
3.91 | -98.422 | 22.05 | 17.579 | -2500.076 | 33.0967
3.9133 | -98.407 | 22.05 | 17.548 | -2500.076 | 33.0973
3.9167 | -98.422 | 22.05 | 17.548 | -2500.076 | 33.0979
3.92 | -98.422 | 22.05 | 17.533 | -2500.076 | 33.0986
3.9233 | -98.392 | 22.05 | 17.487 | -2500.076 | 33.0979
3.9267 | -98.422 | 22.05 | 17.518 | -2500.076 | 33.0979
3.93 | -98.407 | 22.05 | 17.548 | -2500.076 | 33.0979
3.9333 | -98.392 | 22.05 | 17.548 | -2500.076 | 33.0986
3.9367 | -98.437 | 22.05 | 17.594 | -2500.076 | 33.0986
3.94 | -98.422 | 22.05 | 17.594 | -2500.076 | 33.0986
3.9433 | -98.376 | 22.05 | 17.563 | -2500.076 | 33.0986
3.9467 | -98.376 | 22.05 | 17.548 | -2500.076 | 33.0992
3.95 | -98.376 | 22.05 | 17.533 | -2500.076 | 33.0992
3.9533 | -98.346 | 22.05 | 17.487 | -2500.076 | 33.0986
3.9567 | -98.361 | 22.05 | 17.487 | -2500.076 | 33.0986
3.96 | -98.392 | 22.05 | 17.502 | -2500.076 | 33.0986
3.9633 | -98.392 | 22.05 | 17.487 | -2500.076 | 33.0986
3.9667 | -98.407 | 22.05 | 17.472 | -2500.076 | 33.0986
3.97 | -98.422 | 22.05 | 17.502 | -2500.076 | 33.0986
3.9733 | -98.407 | 22.05 | 17.533 | -2500.076 | 33.0986
3.9767 | -98.407 | 22.05 | 17.518 | -2500.076 | 33.0986
3.98 | -98.422 | 22.05 | 17.533 | -2500.076 | 33.0979
3.9833 | -98.407 | 22.05 | 17.563 | -2500.076 | 33.0973
3.9867 | -98.376 | 22.05 | 17.563 | -2500.076 | 33.0973
3.99 | -98.407 | 22.05 | 17.548 | -2500.076 | 33.0973
3.9933 | -98.407 | 22.05 | 17.548 | -2500.076 | 33.0986
3.9967 | -98.407 | 22.05 | 17.548 | -2500.076 | 33.0992
4 | -98.422 | 22.05 | 17.548 | -2500.076 | 33.0992
4.0033 | -98.437 | 22.05 | 17.563 | -2500.076 | 33.0992
4.0067 | -98.407 | 22.05 | 17.563 | -2500.076 | 33.0998
4.01 | -98.392 | 22.05 | 17.594 | -2500.076 | 33.0992
4.0133 | -98.392 | 22.05 | 17.624 | -2500.076 | 33.0986
4.0167 | -98.407 | 22.05 | 17.609 | -2500.076 | 33.0986
4.02 | -98.453 | 22.05 | 17.579 | -2500.076 | 33.0986
4.0233 | -98.468 | 22.05 | 17.563 | -2500.076 | 33.0979
4.0267 | -98.468 | 22.05 | 17.579 | -2500.076 | 33.0973
4.03 | -98.483 | 22.05 | 17.563 | -2500.076 | 33.0967
4.0333 | -98.498 | 22.05 | 17.548 | -2500.076 | 33.0961
4.0367 | -98.437 | 22.05 | 17.563 | -2500.076 | 33.0961
4.04 | -98.407 | 22.05 | 17.563 | -2500.076 | 33.0961
4.0433 | -98.422 | 22.05 | 17.533 | -2500.076 | 33.0949
4.0467 | -98.407 | 22.05 | 17.518 | -2500.076 | 33.0943
4.05 | -98.376 | 22.05 | 17.518 | -2500.076 | 33.0949
4.0533 | -98.392 | 22.05 | 17.502 | -2500.076 | 33.0949
4.0567 | -98.407 | 22.05 | 17.518 | -2500.076 | 33.093
4.06 | -98.407 | 22.05 | 17.502 | -2500.076 | 33.0918
4.0633 | -98.437 | 22.05 | 17.518 | -2500.076 | 33.0912
4.0667 | -98.437 | 22.05 | 17.533 | -2500.076 | 33.0912
4.07 | -98.407 | 22.05 | 17.563 | -2500.076 | 33.0906
4.0733 | -98.422 | 22.05 | 17.533 | -2500.076 | 33.09
4.0767 | -98.453 | 22.05 | 17.502 | -2500.076 | 33.0912
4.08 | -98.392 | 22.05 | 17.502 | -2500.076 | 33.093
4.0833 | -98.361 | 22.05 | 17.502 | -2500.076 | 33.093
4.0867 | -98.407 | 22.05 | 17.472 | -2500.076 | 33.0937
4.09 | -98.407 | 22.05 | 17.502 | -2500.076 | 33.0961
4.0933 | -98.376 | 22.05 | 17.563 | -2500.076 | 33.0973
4.0967 | -98.407 | 22.05 | 17.563 | -2500.076 | 33.0973
4.1 | -98.437 | 22.05 | 17.579 | -2500.076 | 33.0973
4.1033 | -98.392 | 22.05 | 17.609 | -2500.076 | 33.0961
4.1067 | -98.407 | 22.05 | 17.624 | -2500.076 | 33.0955
4.11 | -98.407 | 22.05 | 17.609 | -2500.076 | 33.0955
4.1133 | -98.392 | 22.05 | 17.594 | -2500.076 | 33.0949
4.1167 | -98.392 | 22.05 | 17.594 | -2500.076 | 33.0924
4.12 | -98.453 | 22.05 | 17.609 | -2500.076 | 33.0912
4.1233 | -98.422 | 22.05 | 17.594 | -2500.076 | 33.0912
4.1267 | -98.392 | 22.05 | 17.594 | -2500.076 | 33.0906
4.13 | -98.422 | 22.05 | 17.594 | -2500.076 | 33.0888
4.1333 | -98.422 | 22.05 | 17.594 | -2500.076 | 33.0882
4.1367 | -98.407 | 22.05 | 17.579 | -2500.076 | 33.0882
4.14 | -98.437 | 22.05 | 17.579 | -2500.076 | 33.0876
4.1433 | -98.468 | 22.05 | 17.594 | -2500.076 | 33.0857
4.1467 | -98.468 | 22.05 | 17.64 | -2500.076 | 33.0851
4.15 | -98.483 | 22.05 | 17.64 | -2500.076 | 33.0857
4.1533 | -98.453 | 22.05 | 17.655 | -2500.076 | 33.0857
4.1567 | -98.437 | 22.05 | 17.67 | -2500.076 | 33.0845
4.16 | -98.468 | 22.05 | 17.67 | -2500.076 | 33.0839
4.1633 | -98.468 | 22.05 | 17.624 | -2500.076 | 33.0833
4.1667 | -98.453 | 22.05 | 17.609 | -2500.076 | 33.0827
4.17 | -98.498 | 22.05 | 17.579 | -2500.076 | 33.0821
4.1733 | -98.498 | 22.05 | 17.594 | -2500.076 | 33.0808
4.1767 | -98.483 | 22.05 | 17.563 | -2500.076 | 33.0802
4.18 | -98.483 | 22.05 | 17.579 | -2500.076 | 33.0802
4.1833 | -98.483 | 22.05 | 17.579 | -2500.076 | 33.0802
4.1867 | -98.453 | 22.05 | 17.579 | -2500.076 | 33.0796
4.19 | -98.498 | 22.05 | 17.563 | -2500.076 | 33.079
4.1933 | -98.498 | 22.05 | 17.594 | -2500.076 | 33.0784
4.1967 | -98.483 | 22.05 | 17.579 | -2500.076 | 33.0784
4.2 | -98.544 | 22.05 | 17.624 | -2500.076 | 33.0778
4.2033 | -98.575 | 22.05 | 17.655 | -2500.076 | 33.0772
4.2067 | -98.529 | 22.05 | 17.685 | -2500.076 | 33.0766
4.21 | -98.529 | 22.05 | 17.685 | -2500.076 | 33.0766
4.2133 | -98.56 | 22.05 | 17.685 | -2500.076 | 33.0766
4.2167 | -98.498 | 22.05 | 17.67 | -2500.076 | 33.076
4.22 | -98.498 | 22.05 | 17.67 | -2500.076 | 33.0754
4.2233 | -98.498 | 22.05 | 17.64 | -2500.076 | 33.0754
4.2267 | -98.483 | 22.05 | 17.624 | -2500.076 | 33.076
4.23 | -98.483 | 22.05 | 17.655 | -2500.076 | 33.0754
4.2333 | -98.483 | 22.05 | 17.655 | -2500.076 | 33.0747
4.2367 | -98.453 | 22.05 | 17.655 | -2500.076 | 33.0747
4.24 | -98.483 | 22.05 | 17.655 | -2500.076 | 33.0754
4.2433 | -98.514 | 22.05 | 17.685 | -2500.076 | 33.0747
4.2467 | -98.498 | 22.05 | 17.655 | -2500.076 | 33.0747
4.25 | -98.514 | 22.05 | 17.64 | -2500.076 | 33.0747
4.2533 | -98.544 | 22.05 | 17.609 | -2500.076 | 33.0754
4.2567 | -98.544 | 22.05 | 17.609 | -2500.076 | 33.076
4.26 | -98.529 | 22.05 | 17.594 | -2500.076 | 33.076
4.2633 | -98.514 | 22.05 | 17.594 | -2500.076 | 33.0754
4.2667 | -98.498 | 22.05 | 17.594 | -2500.076 | 33.076
4.27 | -98.498 | 22.05 | 17.609 | -2500.076 | 33.0766
4.2733 | -98.483 | 22.05 | 17.609 | -2500.076 | 33.0766
4.2767 | -98.468 | 22.05 | 17.594 | -2500.076 | 33.0766
4.28 | -98.468 | 22.05 | 17.594 | -2500.076 | 33.0772
4.2833 | -98.514 | 22.05 | 17.624 | -2500.076 | 33.0778
4.2867 | -98.483 | 22.05 | 17.624 | -2500.076 | 33.0784
4.29 | -98.453 | 22.05 | 17.64 | -2500.076 | 33.0784
4.2933 | -98.468 | 22.05 | 17.655 | -2500.076 | 33.079
4.2967 | -98.498 | 22.05 | 17.67 | -2500.076 | 33.0802
4.3 | -98.483 | 22.05 | 17.64 | -2500.076 | 33.0808
4.3033 | -98.514 | 22.05 | 17.64 | -2500.076 | 33.0808
4.3067 | -98.56 | 22.05 | 17.624 | -2500.076 | 33.0808
4.31 | -98.544 | 22.05 | 17.64 | -2500.076 | 33.0808
4.3133 | -98.544 | 22.05 | 17.624 | -2500.076 | 33.0814
4.3167 | -98.529 | 22.05 | 17.655 | -2500.076 | 33.0821
4.32 | -98.483 | 22.05 | 17.655 | -2500.076 | 33.0821
4.3233 | -98.453 | 22.05 | 17.655 | -2500.076 | 33.0821
4.3267 | -98.483 | 22.05 | 17.624 | -2500.076 | 33.0827
4.33 | -98.483 | 22.05 | 17.655 | -2500.076 | 33.0827
4.3333 | -98.468 | 22.05 | 17.64 | -2500.076 | 33.0821
4.3367 | -98.483 | 22.05 | 17.655 | -2500.076 | 33.0821
4.34 | -98.498 | 22.05 | 17.64 | -2500.076 | 33.0827
4.3433 | -98.483 | 22.05 | 17.655 | -2500.076 | 33.0833
4.3467 | -98.498 | 22.05 | 17.64 | -2500.076 | 33.0833
4.35 | -98.514 | 22.05 | 17.64 | -2500.076 | 33.0833
4.3533 | -98.544 | 22.05 | 17.64 | -2500.076 | 33.0833
4.3567 | -98.575 | 22.05 | 17.64 | -2500.076 | 33.0839
4.36 | -98.59 | 22.05 | 17.67 | -2500.076 | 33.0845
4.3633 | -98.544 | 22.05 | 17.67 | -2500.076 | 33.0845
4.3667 | -98.529 | 22.05 | 17.67 | -2500.076 | 33.0845
4.37 | -98.56 | 22.05 | 17.67 | -2500.076 | 33.0845
4.3733 | -98.529 | 22.05 | 17.701 | -2500.076 | 33.0845
4.3767 | -98.498 | 22.05 | 17.701 | -2500.076 | 33.0833
4.38 | -98.514 | 22.05 | 17.701 | -2500.076 | 33.0827
4.3833 | -98.544 | 22.05 | 17.685 | -2500.076 | 33.0827
4.3867 | -98.514 | 22.05 | 17.655 | -2500.076 | 33.0833
4.39 | -98.529 | 22.05 | 17.655 | -2500.076 | 33.0833
4.3933 | -98.529 | 22.05 | 17.64 | -2500.076 | 33.0833
4.3967 | -98.544 | 22.05 | 17.64 | -2500.076 | 33.0833
4.4 | -98.544 | 22.05 | 17.624 | -2500.076 | 33.0839
4.4033 | -98.529 | 22.05 | 17.624 | -2500.076 | 33.0839
4.4067 | -98.498 | 22.05 | 17.624 | -2500.076 | 33.0833
4.41 | -98.529 | 22.05 | 17.64 | -2500.076 | 33.0827
4.4133 | -98.56 | 22.05 | 17.64 | -2500.076 | 33.0827
4.4167 | -98.544 | 22.05 | 17.64 | -2500.076 | 33.0827
4.42 | -98.544 | 22.05 | 17.685 | -2500.076 | 33.0827
4.4233 | -98.544 | 22.05 | 17.685 | -2500.076 | 33.0827
4.4267 | -98.544 | 22.05 | 17.67 | -2500.076 | 33.0833
4.43 | -98.529 | 22.05 | 17.67 | -2500.076 | 33.0845
4.4333 | -98.544 | 22.05 | 17.685 | -2500.076 | 33.0863
4.4367 | -98.544 | 22.05 | 17.67 | -2500.076 | 33.0869
4.44 | -98.575 | 22.05 | 17.685 | -2500.076 | 33.0876
4.4433 | -98.605 | 22.05 | 17.67 | -2500.076 | 33.09
4.4467 | -98.575 | 22.05 | 17.685 | -2500.076 | 33.0918
4.45 | -98.544 | 22.05 | 17.67 | -2500.076 | 33.0918
4.4533 | -98.544 | 22.05 | 17.655 | -2500.076 | 33.0912
4.4567 | -98.544 | 22.05 | 17.64 | -2500.076 | 33.0924
4.46 | -98.498 | 22.05 | 17.64 | -2500.076 | 33.093
4.4633 | -98.498 | 22.05 | 17.624 | -2500.076 | 33.093
4.4667 | -98.529 | 22.05 | 17.655 | -2500.076 | 33.0918
4.47 | -98.544 | 22.05 | 17.67 | -2500.076 | 33.0924
4.4733 | -98.529 | 22.05 | 17.67 | -2500.076 | 33.0937
4.4767 | -98.544 | 22.05 | 17.716 | -2500.076 | 33.0937
4.48 | -98.529 | 22.05 | 17.731 | -2500.076 | 33.0918
4.4833 | -98.529 | 22.05 | 17.701 | -2500.076 | 33.0912
4.4867 | -98.529 | 22.05 | 17.67 | -2500.076 | 33.0906
4.49 | -98.514 | 22.05 | 17.655 | -2500.076 | 33.0888
4.4933 | -98.483 | 22.05 | 17.624 | -2500.076 | 33.0863
4.4967 | -98.529 | 22.05 | 17.624 | -2500.076 | 33.0851
4.5 | -98.544 | 22.05 | 17.64 | -2500.076 | 33.0851
4.5033 | -98.529 | 22.05 | 17.67 | -2500.076 | 33.0851
4.5067 | -98.544 | 22.05 | 17.701 | -2500.076 | 33.0845
4.51 | -98.575 | 22.05 | 17.701 | -2500.076 | 33.0839
4.5133 | -98.575 | 22.05 | 17.685 | -2500.076 | 33.0839
4.5167 | -98.575 | 22.05 | 17.716 | -2500.076 | 33.0839
4.52 | -98.59 | 22.05 | 17.701 | -2500.076 | 33.0839
4.5233 | -98.605 | 22.05 | 17.67 | -2500.076 | 33.0833
4.5267 | -98.636 | 22.05 | 17.67 | -2500.076 | 33.0827
4.53 | -98.636 | 22.05 | 17.716 | -2500.076 | 33.0827
4.5333 | -98.59 | 22.05 | 17.701 | -2500.076 | 33.0821
4.5367 | -98.59 | 22.05 | 17.716 | -2500.076 | 33.0808
4.54 | -98.636 | 22.05 | 17.701 | -2500.076 | 33.0796
4.5433 | -98.621 | 22.05 | 17.67 | -2500.076 | 33.079
4.5467 | -98.605 | 22.05 | 17.594 | -2500.076 | 33.0772
4.55 | -98.636 | 22.05 | 17.548 | -2500.076 | 33.0754
4.5533 | -98.651 | 22.05 | 17.502 | -2500.076 | 33.0735
4.5567 | -98.636 | 22.05 | 17.502 | -2500.076 | 33.0717
4.56 | -98.621 | 22.05 | 17.502 | -2500.076 | 33.0705
4.5633 | -98.621 | 22.05 | 17.533 | -2500.076 | 33.0705
4.5667 | -98.636 | 22.05 | 17.548 | -2500.076 | 33.0699
4.57 | -98.651 | 22.05 | 17.563 | -2500.076 | 33.0699
4.5733 | -98.636 | 22.05 | 17.563 | -2500.076 | 33.0705
4.5767 | -98.621 | 22.05 | 17.594 | -2500.076 | 33.0711
4.58 | -98.636 | 22.05 | 17.579 | -2500.076 | 33.0711
4.5833 | -98.651 | 22.05 | 17.579 | -2500.076 | 33.0711
4.5867 | -98.621 | 22.05 | 17.579 | -2500.076 | 33.0705
4.59 | -98.605 | 22.05 | 17.609 | -2500.076 | 33.0705
4.5933 | -98.621 | 22.05 | 17.594 | -2500.076 | 33.0705
4.5967 | -98.621 | 22.05 | 17.609 | -2500.076 | 33.0705
4.6 | -98.605 | 22.05 | 17.64 | -2500.076 | 33.0705
4.6033 | -98.621 | 22.05 | 17.655 | -2500.076 | 33.0711
4.6067 | -98.605 | 22.05 | 17.609 | -2500.076 | 33.0717
4.61 | -98.59 | 22.05 | 17.624 | -2500.076 | 33.0717
4.6133 | -98.605 | 22.05 | 17.655 | -2500.076 | 33.0711
4.6167 | -98.575 | 22.05 | 17.655 | -2500.076 | 33.0711
4.62 | -98.544 | 22.05 | 17.655 | -2500.076 | 33.0717
4.6233 | -98.59 | 22.05 | 17.685 | -2500.076 | 33.0717
4.6267 | -98.636 | 22.05 | 17.701 | -2500.076 | 33.0711
4.63 | -98.605 | 22.05 | 17.67 | -2500.076 | 33.0705
4.6333 | -98.621 | 22.05 | 17.67 | -2500.076 | 33.0705
4.6367 | -98.651 | 22.05 | 17.64 | -2500.076 | 33.0705
4.64 | -98.651 | 22.05 | 17.64 | -2500.076 | 33.0705
4.6433 | -98.636 | 22.05 | 17.594 | -2500.076 | 33.0705
4.6467 | -98.636 | 22.05 | 17.579 | -2500.076 | 33.0711
4.65 | -98.636 | 22.05 | 17.579 | -2500.076 | 33.0717
4.6533 | -98.666 | 22.05 | 17.624 | -2500.076 | 33.0717
4.6567 | -98.636 | 22.05 | 17.624 | -2500.076 | 33.0711
4.66 | -98.621 | 22.05 | 17.655 | -2500.076 | 33.0711
4.6633 | -98.636 | 22.05 | 17.67 | -2500.076 | 33.0717
4.6667 | -98.666 | 22.05 | 17.67 | -2500.076 | 33.0717
4.67 | -98.651 | 22.05 | 17.655 | -2500.076 | 33.0717
4.6733 | -98.651 | 22.05 | 17.67 | -2500.076 | 33.0717
4.6767 | -98.651 | 22.05 | 17.67 | -2500.076 | 33.0723
4.68 | -98.666 | 22.05 | 17.685 | -2500.076 | 33.0723
4.6833 | -98.666 | 22.05 | 17.685 | -2500.076 | 33.0723
4.6867 | -98.621 | 22.05 | 17.701 | -2500.076 | 33.0717
4.69 | -98.636 | 22.05 | 17.685 | -2500.076 | 33.0717
4.6933 | -98.651 | 22.05 | 17.685 | -2500.076 | 33.0723
4.6967 | -98.636 | 22.05 | 17.685 | -2500.076 | 33.0723
4.7 | -98.605 | 22.05 | 17.685 | -2500.076 | 33.0729
4.7033 | -98.651 | 22.05 | 17.64 | -2500.076 | 33.0735
4.7067 | -98.666 | 22.05 | 17.67 | -2500.076 | 33.0747
4.71 | -98.682 | 22.05 | 17.655 | -2500.076 | 33.0754
4.7133 | -98.697 | 22.05 | 17.655 | -2500.076 | 33.076
4.7167 | -98.682 | 22.05 | 17.64 | -2500.076 | 33.0754
4.72 | -98.651 | 22.05 | 17.655 | -2500.076 | 33.076
4.7233 | -98.651 | 22.05 | 17.609 | -2500.076 | 33.0766
4.7267 | -98.621 | 22.05 | 17.609 | -2500.076 | 33.0766
4.73 | -98.575 | 22.05 | 17.594 | -2500.076 | 33.076
4.7333 | -98.605 | 22.05 | 17.609 | -2500.076 | 33.076
4.7367 | -98.636 | 22.05 | 17.624 | -2500.076 | 33.0766
4.74 | -98.605 | 22.05 | 17.655 | -2500.076 | 33.0766
4.7433 | -98.621 | 22.05 | 17.67 | -2500.076 | 33.0754
4.7467 | -98.682 | 22.05 | 17.685 | -2500.076 | 33.0754
4.75 | -98.697 | 22.05 | 17.67 | -2500.076 | 33.0754
4.7533 | -98.682 | 22.05 | 17.701 | -2500.076 | 33.0747
4.7567 | -98.697 | 22.05 | 17.685 | -2500.076 | 33.0735
4.76 | -98.682 | 22.05 | 17.64 | -2500.076 | 33.0729
4.7633 | -98.666 | 22.05 | 17.624 | -2500.076 | 33.0723
4.7667 | -98.666 | 22.05 | 17.655 | -2500.076 | 33.0723
4.77 | -98.651 | 22.05 | 17.64 | -2500.076 | 33.0717
4.7733 | -98.651 | 22.05 | 17.64 | -2500.076 | 33.0711
4.7767 | -98.682 | 22.05 | 17.67 | -2500.076 | 33.0711
4.78 | -98.651 | 22.05 | 17.701 | -2500.076 | 33.0717
4.7833 | -98.605 | 22.05 | 17.67 | -2500.076 | 33.0717
4.7867 | -98.605 | 22.05 | 17.67 | -2500.076 | 33.0711
4.79 | -98.636 | 22.05 | 17.67 | -2500.076 | 33.0705
4.7933 | -98.605 | 22.05 | 17.685 | -2500.076 | 33.0705
4.7967 | -98.59 | 22.05 | 17.64 | -2500.076 | 33.0711
4.8 | -98.605 | 22.05 | 17.609 | -2500.076 | 33.0711
4.8033 | -98.605 | 22.05 | 17.579 | -2500.076 | 33.0711
4.8067 | -98.575 | 22.05 | 17.548 | -2500.076 | 33.0717
4.81 | -98.575 | 22.05 | 17.518 | -2500.076 | 33.0723
4.8133 | -98.575 | 22.05 | 17.502 | -2500.076 | 33.0717
4.8167 | -98.59 | 22.05 | 17.533 | -2500.076 | 33.0711
4.82 | -98.636 | 22.05 | 17.548 | -2500.076 | 33.0711
4.8233 | -98.621 | 22.05 | 17.563 | -2500.076 | 33.0717
4.8267 | -98.636 | 22.05 | 17.563 | -2500.076 | 33.0717
4.83 | -98.666 | 22.05 | 17.594 | -2500.076 | 33.0711
4.8333 | -98.666 | 22.05 | 17.594 | -2500.076 | 33.0705
4.8367 | -98.636 | 22.05 | 17.594 | -2500.076 | 33.0699
4.84 | -98.651 | 22.05 | 17.624 | -2500.076 | 33.0692
4.8433 | -98.666 | 22.05 | 17.64 | -2500.076 | 33.0668
4.8467 | -98.682 | 22.05 | 17.655 | -2500.076 | 33.0644
4.85 | -98.697 | 22.05 | 17.64 | -2500.076 | 33.0625
4.8533 | -98.712 | 22.05 | 17.609 | -2500.076 | 33.0613
4.8567 | -98.682 | 22.05 | 17.594 | -2500.076 | 33.0589
4.86 | -98.682 | 22.05 | 17.594 | -2500.076 | 33.0577
4.8633 | -98.682 | 22.05 | 17.594 | -2500.076 | 33.0564
4.8667 | -98.636 | 22.05 | 17.609 | -2500.076 | 33.0558
4.87 | -98.621 | 22.05 | 17.64 | -2500.076 | 33.0546
4.8733 | -98.682 | 22.05 | 17.655 | -2500.076 | 33.054
4.8767 | -98.697 | 22.05 | 17.685 | -2500.076 | 33.0534
4.88 | -98.697 | 22.05 | 17.701 | -2500.076 | 33.0534
4.8833 | -98.743 | 22.05 | 17.716 | -2500.076 | 33.0534
4.8867 | -98.773 | 22.05 | 17.716 | -2500.076 | 33.0534
4.89 | -98.758 | 22.05 | 17.701 | -2500.076 | 33.0528
4.8933 | -98.758 | 22.05 | 17.685 | -2500.076 | 33.0528
4.8967 | -98.758 | 22.05 | 17.67 | -2500.076 | 33.0534
4.9 | -98.758 | 22.05 | 17.67 | -2500.076 | 33.0534
4.9033 | -98.758 | 22.05 | 17.685 | -2500.076 | 33.0534
4.9067 | -98.727 | 22.05 | 17.685 | -2500.076 | 33.0534
4.91 | -98.712 | 22.05 | 17.67 | -2500.076 | 33.054
4.9133 | -98.743 | 22.05 | 17.67 | -2500.076 | 33.0546
4.9167 | -98.773 | 22.05 | 17.67 | -2500.076 | 33.0546
4.92 | -98.758 | 22.05 | 17.64 | -2500.076 | 33.0546
4.9233 | -98.788 | 22.05 | 17.624 | -2500.076 | 33.0552
4.9267 | -98.804 | 22.05 | 17.609 | -2500.076 | 33.0558
4.93 | -98.773 | 22.05 | 17.594 | -2500.076 | 33.0558
4.9333 | -98.743 | 22.05 | 17.579 | -2500.076 | 33.0558
4.9367 | -98.743 | 22.05 | 17.594 | -2500.076 | 33.0558
4.94 | -98.727 | 22.05 | 17.609 | -2500.076 | 33.0564
4.9433 | -98.712 | 22.05 | 17.624 | -2500.076 | 33.057
4.9467 | -98.758 | 22.05 | 17.655 | -2500.076 | 33.057
4.95 | -98.758 | 22.05 | 17.67 | -2500.076 | 33.057
4.9533 | -98.743 | 22.05 | 17.701 | -2500.076 | 33.0577
4.9567 | -98.773 | 22.05 | 17.716 | -2500.076 | 33.0577
4.96 | -98.788 | 22.05 | 17.716 | -2500.076 | 33.0564
4.9633 | -98.727 | 22.05 | 17.701 | -2500.076 | 33.0546
4.9667 | -98.743 | 22.05 | 17.701 | -2500.076 | 33.0534
4.97 | -98.773 | 22.05 | 17.67 | -2500.076 | 33.0521
4.9733 | -98.788 | 22.05 | 17.64 | -2500.076 | 33.0509
4.9767 | -98.788 | 22.05 | 17.624 | -2500.076 | 33.0497
4.98 | -98.849 | 22.05 | 17.609 | -2500.076 | 33.0497
4.9833 | -98.849 | 22.05 | 17.609 | -2500.076 | 33.0497
4.9867 | -98.849 | 22.05 | 17.609 | -2500.076 | 33.0503
4.99 | -98.865 | 22.05 | 17.624 | -2500.076 | 33.0503
4.9933 | -98.865 | 22.05 | 17.67 | -2500.076 | 33.0503
4.9967 | -98.804 | 22.05 | 17.685 | -2500.076 | 33.0503
5 | -98.804 | 22.05 | 17.67 | -2500.076 | 33.0515
5.0033 | -98.819 | 22.05 | 17.685 | -2500.076 | 33.0515
5.0067 | -98.773 | 22.05 | 17.716 | -2500.076 | 33.0515
5.01 | -98.773 | 22.05 | 17.701 | -2500.076 | 33.0521
5.0133 | -98.819 | 22.05 | 17.685 | -2500.076 | 33.0534
5.0167 | -98.819 | 22.05 | 17.685 | -2500.076 | 33.054
5.02 | -98.804 | 22.05 | 17.685 | -2500.076 | 33.054
5.0233 | -98.819 | 22.05 | 17.685 | -2500.076 | 33.0546
5.0267 | -98.804 | 22.05 | 17.685 | -2500.076 | 33.0552
5.03 | -98.804 | 22.05 | 17.685 | -2500.076 | 33.0564
5.0333 | -98.834 | 22.05 | 17.716 | -2500.076 | 33.057
5.0367 | -98.834 | 22.05 | 17.731 | -2500.076 | 33.057
5.04 | -98.804 | 22.05 | 17.731 | -2500.076 | 33.0577
5.0433 | -98.834 | 22.05 | 17.716 | -2500.076 | 33.0589
5.0467 | -98.819 | 22.05 | 17.701 | -2500.076 | 33.0589
5.05 | -98.758 | 22.05 | 17.67 | -2500.076 | 33.0589
5.0533 | -98.758 | 22.05 | 17.655 | -2500.076 | 33.0601
5.0567 | -98.804 | 22.05 | 17.655 | -2500.076 | 33.0607
5.06 | -98.788 | 22.05 | 17.655 | -2500.076 | 33.0619
5.0633 | -98.773 | 22.05 | 17.685 | -2500.076 | 33.0619
5.0667 | -98.804 | 22.05 | 17.701 | -2500.076 | 33.0619
5.07 | -98.804 | 22.05 | 17.701 | -2500.076 | 33.0625
5.0733 | -98.804 | 22.05 | 17.685 | -2500.076 | 33.0644
5.0767 | -98.819 | 22.05 | 17.685 | -2500.076 | 33.065
5.08 | -98.819 | 22.05 | 17.685 | -2500.076 | 33.0656
5.0833 | -98.788 | 22.05 | 17.67 | -2500.076 | 33.0662
5.0867 | -98.804 | 22.05 | 17.67 | -2500.076 | 33.0674
5.09 | -98.773 | 22.05 | 17.67 | -2500.076 | 33.0674
5.0933 | -98.697 | 22.05 | 17.701 | -2500.076 | 33.0674
5.0967 | -98.697 | 22.05 | 17.701 | -2500.076 | 33.0686
5.1 | -98.743 | 22.05 | 17.716 | -2500.076 | 33.0705
5.1033 | -98.712 | 22.05 | 17.716 | -2500.076 | 33.0717
5.1067 | -98.712 | 22.05 | 17.716 | -2500.076 | 33.0723
5.11 | -98.773 | 22.05 | 17.685 | -2500.076 | 33.0723
5.1133 | -98.788 | 22.05 | 17.67 | -2500.076 | 33.0723
5.1167 | -98.758 | 22.05 | 17.67 | -2500.076 | 33.0723
5.12 | -98.773 | 22.05 | 17.67 | -2500.076 | 33.0717
5.1233 | -98.758 | 22.05 | 17.67 | -2500.076 | 33.0711
5.1267 | -98.743 | 22.05 | 17.67 | -2500.076 | 33.0711
5.13 | -98.758 | 22.05 | 17.67 | -2500.076 | 33.0717
5.1333 | -98.788 | 22.05 | 17.64 | -2500.076 | 33.0717
5.1367 | -98.758 | 22.05 | 17.64 | -2500.076 | 33.0717
5.14 | -98.788 | 22.05 | 17.609 | -2500.076 | 33.0723
5.1433 | -98.819 | 22.05 | 17.624 | -2500.076 | 33.0735
5.1467 | -98.773 | 22.05 | 17.624 | -2500.076 | 33.0747
5.15 | -98.727 | 22.05 | 17.655 | -2500.076 | 33.076
5.1533 | -98.758 | 22.05 | 17.655 | -2500.076 | 33.0766
5.1567 | -98.743 | 22.05 | 17.67 | -2500.076 | 33.0772
5.16 | -98.712 | 22.05 | 17.67 | -2500.076 | 33.0784
5.1633 | -98.727 | 22.05 | 17.655 | -2500.076 | 33.079
5.1667 | -98.712 | 22.05 | 17.624 | -2500.076 | 33.0796
5.17 | -98.697 | 22.05 | 17.609 | -2500.076 | 33.0802
5.1733 | -98.712 | 22.05 | 17.609 | -2500.076 | 33.0821
5.1767 | -98.682 | 22.05 | 17.609 | -2500.076 | 33.0827
5.18 | -98.636 | 22.05 | 17.64 | -2500.076 | 33.0833
5.1833 | -98.666 | 22.05 | 17.655 | -2500.076 | 33.0833
5.1867 | -98.697 | 22.05 | 17.685 | -2500.076 | 33.0839
5.19 | -98.682 | 22.05 | 17.731 | -2500.076 | 33.0839
5.1933 | -98.682 | 22.05 | 17.747 | -2500.076 | 33.0839
5.1967 | -98.743 | 22.05 | 17.731 | -2500.076 | 33.0833
5.2 | -98.743 | 22.05 | 17.731 | -2500.076 | 33.0833
5.2033 | -98.712 | 22.05 | 17.701 | -2500.076 | 33.0833
5.2067 | -98.727 | 22.05 | 17.685 | -2500.076 | 33.0833
5.21 | -98.727 | 22.05 | 17.67 | -2500.076 | 33.0827
5.2133 | -98.697 | 22.05 | 17.685 | -2500.076 | 33.0827
5.2167 | -98.712 | 22.05 | 17.685 | -2500.076 | 33.0827
5.22 | -98.697 | 22.05 | 17.685 | -2500.076 | 33.0833
5.2233 | -98.666 | 22.05 | 17.685 | -2500.076 | 33.0833
5.2267 | -98.743 | 22.05 | 17.701 | -2500.076 | 33.0833
5.23 | -98.804 | 22.05 | 17.716 | -2500.076 | 33.0833
5.2333 | -98.773 | 22.05 | 17.731 | -2500.076 | 33.0845
5.2367 | -98.758 | 22.05 | 17.731 | -2500.076 | 33.0851
5.24 | -98.758 | 22.05 | 17.701 | -2500.076 | 33.0851
5.2433 | -98.727 | 22.05 | 17.685 | -2500.076 | 33.0857
5.2467 | -98.682 | 22.05 | 17.655 | -2500.076 | 33.0882
5.25 | -98.712 | 22.05 | 17.67 | -2500.076 | 33.09
5.2533 | -98.697 | 22.05 | 17.716 | -2500.076 | 33.0918
5.2567 | -98.712 | 22.05 | 17.762 | -2500.076 | 33.0937
5.26 | -98.712 | 22.05 | 17.777 | -2500.076 | 33.0961
5.2633 | -98.682 | 22.05 | 17.792 | -2500.076 | 33.0967
5.2667 | -98.636 | 22.05 | 17.777 | -2500.076 | 33.0967
5.27 | -98.697 | 22.05 | 17.747 | -2500.076 | 33.0967
5.2733 | -98.697 | 22.05 | 17.731 | -2500.076 | 33.0973
5.2767 | -98.651 | 22.05 | 17.762 | -2500.076 | 33.0973
5.28 | -98.666 | 22.05 | 17.777 | -2500.076 | 33.0979
5.2833 | -98.697 | 22.05 | 17.777 | -2500.076 | 33.0979
5.2867 | -98.682 | 22.05 | 17.792 | -2500.076 | 33.0979
5.29 | -98.666 | 22.05 | 17.792 | -2500.076 | 33.0979
5.2933 | -98.666 | 22.05 | 17.777 | -2500.076 | 33.0986
5.2967 | -98.651 | 22.05 | 17.777 | -2500.076 | 33.0986
5.3 | -98.651 | 22.05 | 17.777 | -2500.076 | 33.0986
5.3033 | -98.666 | 22.05 | 17.762 | -2500.076 | 33.0986
5.3067 | -98.651 | 22.05 | 17.747 | -2500.076 | 33.0998
5.31 | -98.651 | 22.05 | 17.716 | -2500.076 | 33.1004
5.3133 | -98.682 | 22.05 | 17.701 | -2500.076 | 33.0998
5.3167 | -98.697 | 22.05 | 17.685 | -2500.076 | 33.0998
5.32 | -98.636 | 22.05 | 17.701 | -2500.076 | 33.1004
5.3233 | -98.636 | 22.05 | 17.716 | -2500.076 | 33.0998
5.3267 | -98.666 | 22.05 | 17.716 | -2500.076 | 33.0986
5.33 | -98.651 | 22.05 | 17.716 | -2500.076 | 33.0986
5.3333 | -98.621 | 22.05 | 17.731 | -2500.076 | 33.0986
5.3367 | -98.651 | 22.05 | 17.747 | -2500.076 | 33.0979
5.34 | -98.651 | 22.05 | 17.777 | -2500.076 | 33.0973
5.3433 | -98.651 | 22.05 | 17.792 | -2500.076 | 33.0955
5.3467 | -98.636 | 22.05 | 17.808 | -2500.076 | 33.093
5.35 | -98.636 | 22.05 | 17.838 | -2500.076 | 33.093
5.3533 | -98.651 | 22.05 | 17.808 | -2500.076 | 33.093
5.3567 | -98.697 | 22.05 | 17.792 | -2500.076 | 33.0906
5.36 | -98.712 | 22.05 | 17.777 | -2500.076 | 33.09
5.3633 | -98.727 | 22.05 | 17.777 | -2500.076 | 33.09
5.3667 | -98.727 | 22.05 | 17.762 | -2500.076 | 33.0894
5.37 | -98.727 | 22.05 | 17.762 | -2500.076 | 33.0876
5.3733 | -98.712 | 22.05 | 17.701 | -2500.076 | 33.0876
5.3767 | -98.712 | 22.05 | 17.685 | -2500.076 | 33.0876
5.38 | -98.712 | 22.05 | 17.67 | -2500.076 | 33.0882
5.3833 | -98.697 | 22.05 | 17.655 | -2500.076 | 33.0863
5.3867 | -98.712 | 22.05 | 17.67 | -2500.076 | 33.0851
5.39 | -98.697 | 22.05 | 17.701 | -2500.076 | 33.0839
5.3933 | -98.636 | 22.05 | 17.731 | -2500.076 | 33.0833
5.3967 | -98.651 | 22.05 | 17.747 | -2500.076 | 33.0827
5.4 | -98.697 | 22.05 | 17.731 | -2500.076 | 33.0821
5.4033 | -98.666 | 22.05 | 17.685 | -2500.076 | 33.0814
5.4067 | -98.666 | 22.05 | 17.67 | -2500.076 | 33.0821
5.41 | -98.712 | 22.05 | 17.67 | -2500.076 | 33.0827
5.4133 | -98.727 | 22.05 | 17.64 | -2500.076 | 33.0821
5.4167 | -98.727 | 22.05 | 17.67 | -2500.076 | 33.0814
5.42 | -98.743 | 22.05 | 17.685 | -2500.076 | 33.0814
5.4233 | -98.743 | 22.05 | 17.685 | -2500.076 | 33.0814
5.4267 | -98.743 | 22.05 | 17.67 | -2500.076 | 33.0808
5.43 | -98.773 | 22.05 | 17.685 | -2500.076 | 33.0802
5.4333 | -98.743 | 22.05 | 17.685 | -2500.076 | 33.0802
5.4367 | -98.712 | 22.05 | 17.701 | -2500.076 | 33.0808
5.44 | -98.727 | 22.05 | 17.701 | -2500.076 | 33.0814
5.4433 | -98.743 | 22.05 | 17.685 | -2500.076 | 33.0814
5.4467 | -98.682 | 22.05 | 17.655 | -2500.076 | 33.0821
5.45 | -98.697 | 22.05 | 17.609 | -2500.076 | 33.0833
5.4533 | -98.743 | 22.05 | 17.594 | -2500.076 | 33.0839
5.4567 | -98.727 | 22.05 | 17.594 | -2500.076 | 33.0839
5.46 | -98.712 | 22.05 | 17.609 | -2500.076 | 33.0839
5.4633 | -98.743 | 22.05 | 17.64 | -2500.076 | 33.0845
5.4667 | -98.758 | 22.05 | 17.685 | -2500.076 | 33.0845
5.47 | -98.758 | 22.05 | 17.685 | -2500.076 | 33.0845
5.4733 | -98.773 | 22.05 | 17.701 | -2500.076 | 33.0839
5.4767 | -98.773 | 22.05 | 17.685 | -2500.076 | 33.0839
5.48 | -98.743 | 22.05 | 17.685 | -2500.076 | 33.0839
5.4833 | -98.727 | 22.05 | 17.655 | -2500.076 | 33.0839
5.4867 | -98.697 | 22.05 | 17.655 | -2500.076 | 33.0833
5.49 | -98.666 | 22.05 | 17.64 | -2500.076 | 33.0827
5.4933 | -98.682 | 22.05 | 17.655 | -2500.076 | 33.0821
5.4967 | -98.712 | 22.05 | 17.64 | -2500.076 | 33.0814
5.5 | -98.697 | 22.05 | 17.67 | -2500.076 | 33.0808
5.5033 | -98.682 | 22.05 | 17.655 | -2500.076 | 33.0802
5.5067 | -98.727 | 22.05 | 17.655 | -2500.076 | 33.0802
5.51 | -98.712 | 22.05 | 17.67 | -2500.076 | 33.0808
5.5133 | -98.697 | 22.05 | 17.67 | -2500.076 | 33.0808
5.5167 | -98.712 | 22.05 | 17.655 | -2500.076 | 33.0802
5.52 | -98.743 | 22.05 | 17.685 | -2500.076 | 33.0796
5.5233 | -98.712 | 22.05 | 17.67 | -2500.076 | 33.0796
5.5267 | -98.712 | 22.05 | 17.64 | -2500.076 | 33.0796
5.53 | -98.666 | 22.05 | 17.655 | -2500.076 | 33.079
5.5333 | -98.636 | 22.05 | 17.655 | -2500.076 | 33.0784
5.5367 | -98.666 | 22.05 | 17.624 | -2500.076 | 33.079
5.54 | -98.682 | 22.05 | 17.624 | -2500.076 | 33.0796
5.5433 | -98.651 | 22.05 | 17.624 | -2500.076 | 33.0796
5.5467 | -98.697 | 22.05 | 17.624 | -2500.076 | 33.0796
5.55 | -98.743 | 22.05 | 17.609 | -2500.076 | 33.0796
5.5533 | -98.727 | 22.05 | 17.624 | -2500.076 | 33.0802
5.5567 | -98.743 | 22.05 | 17.624 | -2500.076 | 33.0802
5.56 | -98.773 | 22.05 | 17.624 | -2500.076 | 33.0796
5.5633 | -98.758 | 22.05 | 17.594 | -2500.076 | 33.0796
5.5667 | -98.743 | 22.05 | 17.624 | -2500.076 | 33.0802
5.57 | -98.743 | 22.05 | 17.64 | -2500.076 | 33.0802
5.5733 | -98.712 | 22.05 | 17.67 | -2500.076 | 33.0796
5.5767 | -98.712 | 22.05 | 17.685 | -2500.076 | 33.079
5.58 | -98.773 | 22.05 | 17.716 | -2500.076 | 33.0784
5.5833 | -98.788 | 22.05 | 17.701 | -2500.076 | 33.0784
5.5867 | -98.773 | 22.05 | 17.685 | -2500.076 | 33.0784
5.59 | -98.804 | 22.05 | 17.655 | -2500.076 | 33.0778
5.5933 | -98.819 | 22.05 | 17.64 | -2500.076 | 33.0772
5.5967 | -98.773 | 22.05 | 17.624 | -2500.076 | 33.0772
5.6 | -98.727 | 22.05 | 17.609 | -2500.076 | 33.0772
5.6033 | -98.743 | 22.05 | 17.609 | -2500.076 | 33.0754
5.6067 | -98.743 | 22.05 | 17.624 | -2500.076 | 33.0747
5.61 | -98.743 | 22.05 | 17.64 | -2500.076 | 33.0747
5.6133 | -98.758 | 22.05 | 17.655 | -2500.076 | 33.0754
5.6167 | -98.758 | 22.05 | 17.655 | -2500.076 | 33.0747
5.62 | -98.743 | 22.05 | 17.67 | -2500.076 | 33.0747
5.6233 | -98.758 | 22.05 | 17.67 | -2500.076 | 33.0741
5.6267 | -98.743 | 22.05 | 17.67 | -2500.076 | 33.0741
5.63 | -98.727 | 22.05 | 17.685 | -2500.076 | 33.0729
5.6333 | -98.773 | 22.05 | 17.67 | -2500.076 | 33.0723
5.6367 | -98.788 | 22.05 | 17.685 | -2500.076 | 33.0717
5.64 | -98.773 | 22.05 | 17.716 | -2500.076 | 33.0723
5.6433 | -98.773 | 22.05 | 17.701 | -2500.076 | 33.0723
5.6467 | -98.758 | 22.05 | 17.716 | -2500.076 | 33.0723
5.65 | -98.743 | 22.05 | 17.747 | -2500.076 | 33.0717
5.6533 | -98.758 | 22.05 | 17.747 | -2500.076 | 33.0717
5.6567 | -98.743 | 22.05 | 17.747 | -2500.076 | 33.0717
5.66 | -98.743 | 22.05 | 17.716 | -2500.076 | 33.0717
5.6633 | -98.804 | 22.05 | 17.67 | -2500.076 | 33.0711
5.6667 | -98.819 | 22.05 | 17.685 | -2500.076 | 33.0711
5.67 | -98.788 | 22.05 | 17.685 | -2500.076 | 33.0717
5.6733 | -98.804 | 22.05 | 17.67 | -2500.076 | 33.0717
5.6767 | -98.804 | 22.05 | 17.716 | -2500.076 | 33.0717
5.68 | -98.773 | 22.05 | 17.731 | -2500.076 | 33.0717
5.6833 | -98.773 | 22.05 | 17.731 | -2500.076 | 33.0717
5.6867 | -98.758 | 22.05 | 17.731 | -2500.076 | 33.0717
5.69 | -98.727 | 22.05 | 17.716 | -2500.076 | 33.0717
5.6933 | -98.743 | 22.05 | 17.716 | -2500.076 | 33.0711
5.6967 | -98.743 | 22.05 | 17.747 | -2500.076 | 33.0711
5.7 | -98.697 | 22.05 | 17.731 | -2500.076 | 33.0717
5.7033 | -98.697 | 22.05 | 17.716 | -2500.076 | 33.0717
5.7067 | -98.712 | 22.05 | 17.747 | -2500.076 | 33.0711
5.71 | -98.697 | 22.05 | 17.747 | -2500.076 | 33.0711
5.7133 | -98.697 | 22.05 | 17.701 | -2500.076 | 33.0717
5.7167 | -98.743 | 22.05 | 17.701 | -2500.076 | 33.0717
5.72 | -98.758 | 22.05 | 17.701 | -2500.076 | 33.0717
5.7233 | -98.773 | 22.05 | 17.685 | -2500.076 | 33.0717
5.7267 | -98.773 | 22.05 | 17.64 | -2500.076 | 33.0717
5.73 | -98.743 | 22.05 | 17.64 | -2500.076 | 33.0717
5.7333 | -98.727 | 22.05 | 17.655 | -2500.076 | 33.0717
5.7367 | -98.743 | 22.05 | 17.655 | -2500.076 | 33.0711
5.74 | -98.727 | 22.05 | 17.64 | -2500.076 | 33.0711
5.7433 | -98.727 | 22.05 | 17.655 | -2500.076 | 33.0717
5.7467 | -98.773 | 22.05 | 17.67 | -2500.076 | 33.0717
5.75 | -98.773 | 22.05 | 17.655 | -2500.076 | 33.0711
5.7533 | -98.758 | 22.05 | 17.64 | -2500.076 | 33.0711
5.7567 | -98.758 | 22.05 | 17.655 | -2500.076 | 33.0717
5.76 | -98.758 | 22.05 | 17.655 | -2500.076 | 33.0723
5.7633 | -98.727 | 22.05 | 17.655 | -2500.076 | 33.0729
5.7667 | -98.743 | 22.05 | 17.67 | -2500.076 | 33.0735
5.77 | -98.743 | 22.05 | 17.716 | -2500.076 | 33.0741
5.7733 | -98.743 | 22.05 | 17.731 | -2500.076 | 33.0754
5.7767 | -98.743 | 22.05 | 17.777 | -2500.076 | 33.076
5.78 | -98.727 | 22.05 | 17.762 | -2500.076 | 33.076
5.7833 | -98.682 | 22.05 | 17.747 | -2500.076 | 33.076
5.7867 | -98.682 | 22.05 | 17.731 | -2500.076 | 33.0766
5.79 | -98.712 | 22.05 | 17.747 | -2500.076 | 33.0766
5.7933 | -98.682 | 22.05 | 17.731 | -2500.076 | 33.076
5.7967 | -98.697 | 22.05 | 17.747 | -2500.076 | 33.0754
5.8 | -98.727 | 22.05 | 17.747 | -2500.076 | 33.076
5.8033 | -98.727 | 22.05 | 17.747 | -2500.076 | 33.0772
5.8067 | -98.682 | 22.05 | 17.716 | -2500.076 | 33.0772
5.81 | -98.727 | 22.05 | 17.701 | -2500.076 | 33.0772
5.8133 | -98.697 | 22.05 | 17.701 | -2500.076 | 33.0778
5.8167 | -98.697 | 22.05 | 17.716 | -2500.076 | 33.0784
5.82 | -98.712 | 22.05 | 17.701 | -2500.076 | 33.0784
5.8233 | -98.712 | 22.05 | 17.701 | -2500.076 | 33.0784
5.8267 | -98.666 | 22.05 | 17.701 | -2500.076 | 33.0784
5.83 | -98.697 | 22.05 | 17.685 | -2500.076 | 33.079
5.8333 | -98.697 | 22.05 | 17.655 | -2500.076 | 33.0796
5.8367 | -98.651 | 22.05 | 17.67 | -2500.076 | 33.079
5.84 | -98.651 | 22.05 | 17.655 | -2500.076 | 33.0784
5.8433 | -98.682 | 22.05 | 17.67 | -2500.076 | 33.079
5.8467 | -98.666 | 22.05 | 17.67 | -2500.076 | 33.0796
5.85 | -98.636 | 22.05 | 17.67 | -2500.076 | 33.0796
5.8533 | -98.636 | 22.05 | 17.67 | -2500.076 | 33.0796
5.8567 | -98.636 | 22.05 | 17.685 | -2500.076 | 33.0802
5.86 | -98.651 | 22.05 | 17.67 | -2500.076 | 33.0808
5.8633 | -98.651 | 22.05 | 17.685 | -2500.076 | 33.0808
5.8667 | -98.651 | 22.05 | 17.685 | -2500.076 | 33.0802
5.87 | -98.682 | 22.05 | 17.685 | -2500.076 | 33.0796
5.8733 | -98.727 | 22.05 | 17.701 | -2500.076 | 33.0796
5.8767 | -98.682 | 22.05 | 17.716 | -2500.076 | 33.0796
5.88 | -98.697 | 22.05 | 17.685 | -2500.076 | 33.0796
5.8833 | -98.743 | 22.05 | 17.701 | -2500.076 | 33.079
5.8867 | -98.743 | 22.05 | 17.701 | -2500.076 | 33.079
5.89 | -98.712 | 22.05 | 17.685 | -2500.076 | 33.0796
5.8933 | -98.727 | 22.05 | 17.701 | -2500.076 | 33.0796
5.8967 | -98.743 | 22.05 | 17.716 | -2500.076 | 33.0784
5.9 | -98.727 | 22.05 | 17.731 | -2500.076 | 33.0778
5.9033 | -98.712 | 22.05 | 17.747 | -2500.076 | 33.0778
5.9067 | -98.697 | 22.05 | 17.747 | -2500.076 | 33.0772
5.91 | -98.682 | 22.05 | 17.731 | -2500.076 | 33.0766
5.9133 | -98.682 | 22.05 | 17.747 | -2500.076 | 33.076
5.9167 | -98.682 | 22.05 | 17.747 | -2500.076 | 33.0766
5.92 | -98.682 | 22.05 | 17.731 | -2500.076 | 33.0772
5.9233 | -98.666 | 22.05 | 17.747 | -2500.076 | 33.0772
5.9267 | -98.712 | 22.05 | 17.777 | -2500.076 | 33.076
5.93 | -98.697 | 22.05 | 17.792 | -2500.076 | 33.076
5.9333 | -98.666 | 22.05 | 17.762 | -2500.076 | 33.076
5.9367 | -98.651 | 22.05 | 17.747 | -2500.076 | 33.0754
5.94 | -98.682 | 22.05 | 17.747 | -2500.076 | 33.0741
5.9433 | -98.682 | 22.05 | 17.747 | -2500.076 | 33.0735
5.9467 | -98.682 | 22.05 | 17.731 | -2500.076 | 33.0735
5.95 | -98.727 | 22.05 | 17.777 | -2500.076 | 33.0735
5.9533 | -98.743 | 22.05 | 17.823 | -2500.076 | 33.0729
5.9567 | -98.773 | 22.05 | 17.853 | -2500.076 | 33.0729
5.96 | -98.773 | 22.05 | 17.823 | -2500.076 | 33.0735
5.9633 | -98.743 | 22.05 | 17.838 | -2500.076 | 33.0741
5.9667 | -98.727 | 22.05 | 17.823 | -2500.076 | 33.0741
5.97 | -98.758 | 22.05 | 17.792 | -2500.076 | 33.0741
5.9733 | -98.712 | 22.05 | 17.731 | -2500.076 | 33.0741
5.9767 | -98.697 | 22.05 | 17.731 | -2500.076 | 33.0747
5.98 | -98.712 | 22.05 | 17.716 | -2500.076 | 33.0747
5.9833 | -98.712 | 22.05 | 17.716 | -2500.076 | 33.0741
5.9867 | -98.712 | 22.05 | 17.685 | -2500.076 | 33.0735
5.99 | -98.727 | 22.05 | 17.701 | -2500.076 | 33.0729
5.9933 | -98.727 | 22.05 | 17.716 | -2500.076 | 33.0723
5.9967 | -98.758 | 22.05 | 17.716 | -2500.076 | 33.0717
6 | -98.773 | 22.05 | 17.716 | -2500.076 | 33.0711
6.0033 | -98.727 | 22.05 | 17.747 | -2500.076 | 33.0711
6.0067 | -98.697 | 22.05 | 17.777 | -2500.076 | 33.0717
6.01 | -98.712 | 22.05 | 17.792 | -2500.076 | 33.0717
6.0133 | -98.666 | 22.05 | 17.808 | -2500.076 | 33.0711
6.0167 | -98.636 | 22.05 | 17.777 | -2500.076 | 33.0705
6.02 | -98.682 | 22.05 | 17.777 | -2500.076 | 33.0705
6.0233 | -98.712 | 22.05 | 17.777 | -2500.076 | 33.0699
6.0267 | -98.697 | 22.05 | 17.747 | -2500.076 | 33.0692
6.03 | -98.712 | 22.05 | 17.731 | -2500.076 | 33.068
6.0333 | -98.712 | 22.05 | 17.716 | -2500.076 | 33.0674
6.0367 | -98.697 | 22.05 | 17.67 | -2500.076 | 33.0674
6.04 | -98.697 | 22.05 | 17.64 | -2500.076 | 33.0674
6.0433 | -98.682 | 22.05 | 17.624 | -2500.076 | 33.0662
6.0467 | -98.666 | 22.05 | 17.624 | -2500.076 | 33.0656
6.05 | -98.682 | 22.05 | 17.655 | -2500.076 | 33.0668
6.0533 | -98.697 | 22.05 | 17.67 | -2500.076 | 33.0668
6.0567 | -98.682 | 22.05 | 17.67 | -2500.076 | 33.0662
6.06 | -98.712 | 22.05 | 17.685 | -2500.076 | 33.0662
6.0633 | -98.743 | 22.05 | 17.685 | -2500.076 | 33.0674
6.0667 | -98.743 | 22.05 | 17.685 | -2500.076 | 33.0674
6.07 | -98.727 | 22.05 | 17.685 | -2500.076 | 33.0674
6.0733 | -98.743 | 22.05 | 17.67 | -2500.076 | 33.0674
6.0767 | -98.712 | 22.05 | 17.67 | -2500.076 | 33.0686
6.08 | -98.727 | 22.05 | 17.67 | -2500.076 | 33.0699
6.0833 | -98.727 | 22.05 | 17.67 | -2500.076 | 33.0705
6.0867 | -98.712 | 22.05 | 17.701 | -2500.076 | 33.0705
6.09 | -98.712 | 22.05 | 17.747 | -2500.076 | 33.0711
6.0933 | -98.758 | 22.05 | 17.777 | -2500.076 | 33.0711
6.0967 | -98.727 | 22.05 | 17.792 | -2500.076 | 33.0711
6.1 | -98.712 | 22.05 | 17.808 | -2500.076 | 33.0711
6.1033 | -98.727 | 22.05 | 17.792 | -2500.076 | 33.0711
6.1067 | -98.712 | 22.05 | 17.777 | -2500.076 | 33.0711
6.11 | -98.682 | 22.05 | 17.762 | -2500.076 | 33.0717
6.1133 | -98.697 | 22.05 | 17.747 | -2500.076 | 33.0717
6.1167 | -98.682 | 22.05 | 17.762 | -2500.076 | 33.0705
6.12 | -98.682 | 22.05 | 17.777 | -2500.076 | 33.0692
6.1233 | -98.743 | 22.05 | 17.777 | -2500.076 | 33.0692
6.1267 | -98.712 | 22.05 | 17.777 | -2500.076 | 33.0686
6.13 | -98.697 | 22.05 | 17.792 | -2500.076 | 33.0668
6.1333 | -98.743 | 22.05 | 17.747 | -2500.076 | 33.0656
6.1367 | -98.743 | 22.05 | 17.731 | -2500.076 | 33.0656
6.14 | -98.682 | 22.05 | 17.701 | -2500.076 | 33.0656
6.1433 | -98.712 | 22.05 | 17.716 | -2500.076 | 33.0644
6.1467 | -98.727 | 22.05 | 17.731 | -2500.076 | 33.0637
6.15 | -98.712 | 22.05 | 17.762 | -2500.076 | 33.0637
6.1533 | -98.712 | 22.05 | 17.762 | -2500.076 | 33.0637
6.1567 | -98.697 | 22.05 | 17.792 | -2500.076 | 33.0619
6.16 | -98.682 | 22.05 | 17.792 | -2500.076 | 33.0613
6.1633 | -98.712 | 22.05 | 17.792 | -2500.076 | 33.0613
6.1667 | -98.712 | 22.05 | 17.777 | -2500.076 | 33.0619
6.17 | -98.682 | 22.05 | 17.777 | -2500.076 | 33.0625
6.1733 | -98.727 | 22.05 | 17.792 | -2500.076 | 33.0631
6.1767 | -98.758 | 22.05 | 17.792 | -2500.076 | 33.0631
6.18 | -98.727 | 22.05 | 17.777 | -2500.076 | 33.0644
6.1833 | -98.712 | 22.05 | 17.808 | -2500.076 | 33.0656
6.1867 | -98.743 | 22.05 | 17.823 | -2500.076 | 33.0662
6.19 | -98.712 | 22.05 | 17.808 | -2500.076 | 33.0668
6.1933 | -98.697 | 22.05 | 17.777 | -2500.076 | 33.0686
6.1967 | -98.697 | 22.05 | 17.777 | -2500.076 | 33.0699
6.2 | -98.682 | 22.05 | 17.762 | -2500.076 | 33.0705
6.2033 | -98.682 | 22.05 | 17.747 | -2500.076 | 33.0705
6.2067 | -98.697 | 22.05 | 17.731 | -2500.076 | 33.0711
6.21 | -98.651 | 22.05 | 17.762 | -2500.076 | 33.0717
6.2133 | -98.621 | 22.05 | 17.762 | -2500.076 | 33.0717
6.2167 | -98.666 | 22.05 | 17.762 | -2500.076 | 33.0717
6.22 | -98.651 | 22.05 | 17.747 | -2500.076 | 33.0717
6.2233 | -98.621 | 22.05 | 17.747 | -2500.076 | 33.0717
6.2267 | -98.636 | 22.05 | 17.747 | -2500.076 | 33.0717
6.23 | -98.651 | 22.05 | 17.747 | -2500.076 | 33.0717
6.2333 | -98.636 | 22.05 | 17.747 | -2500.076 | 33.0711
6.2367 | -98.651 | 22.05 | 17.808 | -2500.076 | 33.0711
6.24 | -98.666 | 22.05 | 17.823 | -2500.076 | 33.0717
6.2433 | -98.666 | 22.05 | 17.808 | -2500.076 | 33.0717
6.2467 | -98.666 | 22.05 | 17.808 | -2500.076 | 33.0717
6.25 | -98.682 | 22.05 | 17.808 | -2500.076 | 33.0717
6.2533 | -98.651 | 22.05 | 17.792 | -2500.076 | 33.0717
6.2567 | -98.621 | 22.05 | 17.823 | -2500.076 | 33.0717
6.26 | -98.636 | 22.05 | 17.808 | -2500.076 | 33.0717
6.2633 | -98.636 | 22.05 | 17.808 | -2500.076 | 33.0711
6.2667 | -98.59 | 22.05 | 17.777 | -2500.076 | 33.0711
6.27 | -98.605 | 22.05 | 17.762 | -2500.076 | 33.0723
6.2733 | -98.651 | 22.05 | 17.716 | -2500.076 | 33.0729
6.2767 | -98.666 | 22.05 | 17.747 | -2500.076 | 33.0729
6.28 | -98.666 | 22.05 | 17.747 | -2500.076 | 33.0735
6.2833 | -98.651 | 22.05 | 17.792 | -2500.076 | 33.0747
6.2867 | -98.651 | 22.05 | 17.792 | -2500.076 | 33.0754
6.29 | -98.636 | 22.05 | 17.808 | -2500.076 | 33.0754
6.2933 | -98.605 | 22.05 | 17.823 | -2500.076 | 33.0754
6.2967 | -98.59 | 22.05 | 17.823 | -2500.076 | 33.0754
6.3 | -98.621 | 22.05 | 17.838 | -2500.076 | 33.0754
6.3033 | -98.636 | 22.05 | 17.838 | -2500.076 | 33.0747
6.3067 | -98.636 | 22.05 | 17.823 | -2500.076 | 33.0741
6.31 | -98.636 | 22.05 | 17.777 | -2500.076 | 33.0741
6.3133 | -98.651 | 22.05 | 17.777 | -2500.076 | 33.0747
6.3167 | -98.636 | 22.05 | 17.747 | -2500.076 | 33.0754
6.32 | -98.621 | 22.05 | 17.747 | -2500.076 | 33.0747
6.3233 | -98.605 | 22.05 | 17.747 | -2500.076 | 33.0747
6.3267 | -98.621 | 22.05 | 17.762 | -2500.076 | 33.0754
6.33 | -98.636 | 22.05 | 17.731 | -2500.076 | 33.076
6.3333 | -98.651 | 22.05 | 17.716 | -2500.076 | 33.076
6.3367 | -98.636 | 22.05 | 17.716 | -2500.076 | 33.076
6.34 | -98.666 | 22.05 | 17.731 | -2500.076 | 33.0766
6.3433 | -98.666 | 22.05 | 17.701 | -2500.076 | 33.0772
6.3467 | -98.636 | 22.05 | 17.731 | -2500.076 | 33.0772
6.35 | -98.621 | 22.05 | 17.762 | -2500.076 | 33.0766
6.3533 | -98.621 | 22.05 | 17.762 | -2500.076 | 33.0766
6.3567 | -98.605 | 22.05 | 17.747 | -2500.076 | 33.0766
6.36 | -98.605 | 22.05 | 17.777 | -2500.076 | 33.0766
6.3633 | -98.605 | 22.05 | 17.777 | -2500.076 | 33.076
6.3667 | -98.605 | 22.05 | 17.777 | -2500.076 | 33.0754
6.37 | -98.636 | 22.05 | 17.762 | -2500.076 | 33.076
6.3733 | -98.636 | 22.05 | 17.762 | -2500.076 | 33.0766
6.3767 | -98.605 | 22.05 | 17.762 | -2500.076 | 33.076
6.38 | -98.605 | 22.05 | 17.762 | -2500.076 | 33.0754
6.3833 | -98.636 | 22.05 | 17.716 | -2500.076 | 33.0754
6.3867 | -98.621 | 22.05 | 17.701 | -2500.076 | 33.0754
6.39 | -98.605 | 22.05 | 17.716 | -2500.076 | 33.0747
6.3933 | -98.605 | 22.05 | 17.731 | -2500.076 | 33.0747
6.3967 | -98.621 | 22.05 | 17.747 | -2500.076 | 33.0754
6.4 | -98.605 | 22.05 | 17.777 | -2500.076 | 33.076
6.4033 | -98.59 | 22.05 | 17.823 | -2500.076 | 33.0766
6.4067 | -98.575 | 22.05 | 17.808 | -2500.076 | 33.0766
6.41 | -98.621 | 22.05 | 17.762 | -2500.076 | 33.076
6.4133 | -98.621 | 22.05 | 17.716 | -2500.076 | 33.0754
6.4167 | -98.575 | 22.05 | 17.701 | -2500.076 | 33.0754
6.42 | -98.575 | 22.05 | 17.716 | -2500.076 | 33.0741
6.4233 | -98.605 | 22.05 | 17.716 | -2500.076 | 33.0729
6.4267 | -98.575 | 22.05 | 17.731 | -2500.076 | 33.0723
6.43 | -98.575 | 22.05 | 17.777 | -2500.076 | 33.0723
6.4333 | -98.605 | 22.05 | 17.808 | -2500.076 | 33.0717
6.4367 | -98.605 | 22.05 | 17.777 | -2500.076 | 33.0711
6.44 | -98.605 | 22.05 | 17.762 | -2500.076 | 33.0711
6.4433 | -98.621 | 22.05 | 17.777 | -2500.076 | 33.0717
6.4467 | -98.575 | 22.05 | 17.777 | -2500.076 | 33.0717
6.45 | -98.59 | 22.05 | 17.777 | -2500.076 | 33.0717
6.4533 | -98.621 | 22.05 | 17.762 | -2500.076 | 33.0717
6.4567 | -98.605 | 22.05 | 17.777 | -2500.076 | 33.0717
6.46 | -98.621 | 22.05 | 17.762 | -2500.076 | 33.0717
6.4633 | -98.697 | 22.05 | 17.747 | -2500.076 | 33.0717
6.4667 | -98.697 | 22.05 | 17.731 | -2500.076 | 33.0711
6.47 | -98.666 | 22.05 | 17.777 | -2500.076 | 33.0711
6.4733 | -98.666 | 22.05 | 17.792 | -2500.076 | 33.0717
6.4767 | -98.621 | 22.05 | 17.808 | -2500.076 | 33.0717
6.48 | -98.605 | 22.05 | 17.792 | -2500.076 | 33.0711
6.4833 | -98.621 | 22.05 | 17.808 | -2500.076 | 33.0711
6.4867 | -98.605 | 22.05 | 17.823 | -2500.076 | 33.0711
6.49 | -98.59 | 22.05 | 17.853 | -2500.076 | 33.0711
6.4933 | -98.636 | 22.05 | 17.853 | -2500.076 | 33.0711
6.4967 | -98.605 | 22.05 | 17.899 | -2500.076 | 33.0711
6.5 | -98.575 | 22.05 | 17.884 | -2500.076 | 33.0711
6.5033 | -98.605 | 22.05 | 17.838 | -2500.076 | 33.0723
6.5067 | -98.636 | 22.05 | 17.762 | -2500.076 | 33.0723
6.51 | -98.621 | 22.05 | 17.747 | -2500.076 | 33.0717
6.5133 | -98.636 | 22.05 | 17.716 | -2500.076 | 33.0717
6.5167 | -98.651 | 22.05 | 17.747 | -2500.076 | 33.0717
6.52 | -98.636 | 22.05 | 17.762 | -2500.076 | 33.0711
6.5233 | -98.651 | 22.05 | 17.823 | -2500.076 | 33.0711
6.5267 | -98.651 | 22.05 | 17.838 | -2500.076 | 33.0711
6.53 | -98.636 | 22.05 | 17.869 | -2500.076 | 33.0717
6.5333 | -98.636 | 22.05 | 17.853 | -2500.076 | 33.0729
6.5367 | -98.666 | 22.05 | 17.853 | -2500.076 | 33.0735
6.54 | -98.621 | 22.05 | 17.838 | -2500.076 | 33.0735
6.5433 | -98.59 | 22.05 | 17.853 | -2500.076 | 33.0741
6.5467 | -98.59 | 22.05 | 17.823 | -2500.076 | 33.0747
6.55 | -98.575 | 22.05 | 17.823 | -2500.076 | 33.0754
6.5533 | -98.544 | 22.05 | 17.823 | -2500.076 | 33.0754
6.5567 | -98.544 | 22.05 | 17.853 | -2500.076 | 33.0754
6.56 | -98.56 | 22.05 | 17.838 | -2500.076 | 33.076
6.5633 | -98.56 | 22.05 | 17.823 | -2500.076 | 33.0772
6.5667 | -98.575 | 22.05 | 17.853 | -2500.076 | 33.0778
6.57 | -98.56 | 22.05 | 17.838 | -2500.076 | 33.079
6.5733 | -98.56 | 22.05 | 17.808 | -2500.076 | 33.0814
6.5767 | -98.56 | 22.05 | 17.808 | -2500.076 | 33.0851
6.58 | -98.544 | 22.05 | 17.838 | -2500.076 | 33.0882
6.5833 | -98.514 | 22.05 | 17.808 | -2500.076 | 33.0906
6.5867 | -98.529 | 22.05 | 17.792 | -2500.076 | 33.0918
6.59 | -98.529 | 22.05 | 17.777 | -2500.076 | 33.0943
6.5933 | -98.529 | 22.05 | 17.777 | -2500.076 | 33.0949
6.5967 | -98.529 | 22.05 | 17.747 | -2500.076 | 33.0949
6.6 | -98.514 | 22.05 | 17.747 | -2500.076 | 33.0949
6.6033 | -98.498 | 22.05 | 17.777 | -2500.076 | 33.0967
6.6067 | -98.529 | 22.05 | 17.792 | -2500.076 | 33.0967
6.61 | -98.498 | 22.05 | 17.777 | -2500.076 | 33.0967
6.6133 | -98.498 | 22.05 | 17.777 | -2500.076 | 33.0955
6.6167 | -98.529 | 22.05 | 17.747 | -2500.076 | 33.0943
6.62 | -98.56 | 22.05 | 17.731 | -2500.076 | 33.0943
6.6233 | -98.56 | 22.05 | 17.747 | -2500.076 | 33.0943
6.6267 | -98.59 | 22.05 | 17.762 | -2500.076 | 33.0924
6.63 | -98.605 | 22.05 | 17.777 | -2500.076 | 33.0912
6.6333 | -98.621 | 22.05 | 17.792 | -2500.076 | 33.0906
6.6367 | -98.605 | 22.05 | 17.792 | -2500.076 | 33.0888
6.64 | -98.575 | 22.05 | 17.777 | -2500.076 | 33.0863
6.6433 | -98.56 | 22.05 | 17.762 | -2500.076 | 33.0851
6.6467 | -98.59 | 22.05 | 17.747 | -2500.076 | 33.0845
6.65 | -98.59 | 22.05 | 17.731 | -2500.076 | 33.0845
6.6533 | -98.575 | 22.05 | 17.747 | -2500.076 | 33.0839
6.6567 | -98.575 | 22.05 | 17.747 | -2500.076 | 33.0833
6.66 | -98.575 | 22.05 | 17.777 | -2500.076 | 33.0827
6.6633 | -98.544 | 22.05 | 17.777 | -2500.076 | 33.0833
6.6667 | -98.514 | 22.05 | 17.808 | -2500.076 | 33.0833
6.67 | -98.529 | 22.05 | 17.777 | -2500.076 | 33.0827
6.6733 | -98.529 | 22.05 | 17.808 | -2500.076 | 33.0821
6.6767 | -98.514 | 22.05 | 17.792 | -2500.076 | 33.0827
6.68 | -98.529 | 22.05 | 17.792 | -2500.076 | 33.0827
6.6833 | -98.544 | 22.05 | 17.747 | -2500.076 | 33.0827
6.6867 | -98.529 | 22.05 | 17.777 | -2500.076 | 33.0821
6.69 | -98.56 | 22.05 | 17.731 | -2500.076 | 33.0821
6.6933 | -98.605 | 22.05 | 17.731 | -2500.076 | 33.0821
6.6967 | -98.59 | 22.05 | 17.731 | -2500.076 | 33.0814
6.7 | -98.575 | 22.05 | 17.777 | -2500.076 | 33.0802
6.7033 | -98.59 | 22.05 | 17.762 | -2500.076 | 33.0796
6.7067 | -98.605 | 22.05 | 17.777 | -2500.076 | 33.0796
6.71 | -98.621 | 22.05 | 17.777 | -2500.076 | 33.079
6.7133 | -98.651 | 22.05 | 17.777 | -2500.076 | 33.0784
6.7167 | -98.666 | 22.05 | 17.731 | -2500.076 | 33.0772
6.72 | -98.666 | 22.05 | 17.747 | -2500.076 | 33.0772
6.7233 | -98.666 | 22.05 | 17.747 | -2500.076 | 33.0772
6.7267 | -98.636 | 22.05 | 17.747 | -2500.076 | 33.0766
6.73 | -98.59 | 22.05 | 17.762 | -2500.076 | 33.0754
6.7333 | -98.605 | 22.05 | 17.792 | -2500.076 | 33.0754
6.7367 | -98.621 | 22.05 | 17.762 | -2500.076 | 33.0754
6.74 | -98.605 | 22.05 | 17.747 | -2500.076 | 33.0747
6.7433 | -98.621 | 22.05 | 17.762 | -2500.076 | 33.0741
6.7467 | -98.621 | 22.05 | 17.762 | -2500.076 | 33.0735
6.75 | -98.636 | 22.05 | 17.747 | -2500.076 | 33.0735
6.7533 | -98.636 | 22.05 | 17.762 | -2500.076 | 33.0735
6.7567 | -98.605 | 22.05 | 17.762 | -2500.076 | 33.0729
6.76 | -98.621 | 22.05 | 17.747 | -2500.076 | 33.0723
6.7633 | -98.666 | 22.05 | 17.762 | -2500.076 | 33.0729
6.7667 | -98.636 | 22.05 | 17.808 | -2500.076 | 33.0735
6.77 | -98.621 | 22.05 | 17.823 | -2500.076 | 33.0735
6.7733 | -98.666 | 22.05 | 17.884 | -2500.076 | 33.0735
6.7767 | -98.651 | 22.05 | 17.93 | -2500.076 | 33.0735
6.78 | -98.666 | 22.05 | 17.93 | -2500.076 | 33.0735
6.7833 | -98.651 | 22.05 | 17.914 | -2500.076 | 33.0729
6.7867 | -98.651 | 22.05 | 17.914 | -2500.076 | 33.0723
6.79 | -98.651 | 22.05 | 17.884 | -2500.076 | 33.0717
6.7933 | -98.666 | 22.05 | 17.869 | -2500.076 | 33.0723
6.7967 | -98.621 | 22.05 | 17.853 | -2500.076 | 33.0729
6.8 | -98.621 | 22.05 | 17.853 | -2500.076 | 33.0729
6.8033 | -98.636 | 22.05 | 17.838 | -2500.076 | 33.0723
6.8067 | -98.605 | 22.05 | 17.838 | -2500.076 | 33.0723
6.81 | -98.59 | 22.05 | 17.838 | -2500.076 | 33.0729
6.8133 | -98.605 | 22.05 | 17.838 | -2500.076 | 33.0729
6.8167 | -98.621 | 22.05 | 17.838 | -2500.076 | 33.0729
6.82 | -98.621 | 22.05 | 17.838 | -2500.076 | 33.0735
6.8233 | -98.666 | 22.05 | 17.838 | -2500.076 | 33.0747
6.8267 | -98.621 | 22.05 | 17.838 | -2500.076 | 33.0754
6.83 | -98.605 | 22.05 | 17.853 | -2500.076 | 33.0754
6.8333 | -98.621 | 22.05 | 17.823 | -2500.076 | 33.076
6.8367 | -98.575 | 22.05 | 17.838 | -2500.076 | 33.0766
6.84 | -98.483 | 22.05 | 17.838 | -2500.076 | 33.0778
6.8433 | -98.514 | 22.05 | 17.838 | -2500.076 | 33.0784
6.8467 | -98.514 | 22.05 | 17.823 | -2500.076 | 33.0784
6.85 | -98.498 | 22.05 | 17.838 | -2500.076 | 33.0784
6.8533 | -98.514 | 22.05 | 17.823 | -2500.076 | 33.0796
6.8567 | -98.544 | 22.05 | 17.823 | -2500.076 | 33.0802
6.86 | -98.56 | 22.05 | 17.777 | -2500.076 | 33.0802
6.8633 | -98.575 | 22.05 | 17.792 | -2500.076 | 33.0808
6.8667 | -98.544 | 22.05 | 17.808 | -2500.076 | 33.0821
6.87 | -98.544 | 22.05 | 17.808 | -2500.076 | 33.0827
6.8733 | -98.575 | 22.05 | 17.823 | -2500.076 | 33.0821
6.8767 | -98.56 | 22.05 | 17.853 | -2500.076 | 33.0814
6.88 | -98.544 | 22.05 | 17.853 | -2500.076 | 33.0814
6.8833 | -98.56 | 22.05 | 17.838 | -2500.076 | 33.0814
6.8867 | -98.575 | 22.05 | 17.823 | -2500.076 | 33.0808
6.89 | -98.56 | 22.05 | 17.792 | -2500.076 | 33.0802
6.8933 | -98.544 | 22.05 | 17.792 | -2500.076 | 33.0796
6.8967 | -98.514 | 22.05 | 17.777 | -2500.076 | 33.0796
6.9 | -98.529 | 22.05 | 17.808 | -2500.076 | 33.0796
6.9033 | -98.529 | 22.05 | 17.823 | -2500.076 | 33.079
6.9067 | -98.514 | 22.05 | 17.823 | -2500.076 | 33.0784
6.91 | -98.529 | 22.05 | 17.838 | -2500.076 | 33.0784
6.9133 | -98.575 | 22.05 | 17.869 | -2500.076 | 33.0784
6.9167 | -98.575 | 22.05 | 17.823 | -2500.076 | 33.0778
6.92 | -98.56 | 22.05 | 17.823 | -2500.076 | 33.0766
6.9233 | -98.59 | 22.05 | 17.838 | -2500.076 | 33.076
6.9267 | -98.605 | 22.05 | 17.808 | -2500.076 | 33.0766
6.93 | -98.605 | 22.05 | 17.762 | -2500.076 | 33.0766
6.9333 | -98.605 | 22.05 | 17.762 | -2500.076 | 33.076
6.9367 | -98.621 | 22.05 | 17.747 | -2500.076 | 33.076
6.94 | -98.575 | 22.05 | 17.731 | -2500.076 | 33.0766
6.9433 | -98.56 | 22.05 | 17.731 | -2500.076 | 33.0766
6.9467 | -98.544 | 22.05 | 17.777 | -2500.076 | 33.076
6.95 | -98.498 | 22.05 | 17.777 | -2500.076 | 33.0754
6.9533 | -98.514 | 22.05 | 17.777 | -2500.076 | 33.0754
6.9567 | -98.575 | 22.05 | 17.777 | -2500.076 | 33.076
6.96 | -98.575 | 22.05 | 17.792 | -2500.076 | 33.0754
6.9633 | -98.56 | 22.05 | 17.792 | -2500.076 | 33.0747
6.9667 | -98.605 | 22.05 | 17.823 | -2500.076 | 33.0747
6.97 | -98.59 | 22.05 | 17.838 | -2500.076 | 33.0754
6.9733 | -98.56 | 22.05 | 17.853 | -2500.076 | 33.0747
6.9767 | -98.575 | 22.05 | 17.838 | -2500.076 | 33.0741
6.98 | -98.56 | 22.05 | 17.823 | -2500.076 | 33.0735
6.9833 | -98.56 | 22.05 | 17.823 | -2500.076 | 33.0741
6.9867 | -98.575 | 22.05 | 17.808 | -2500.076 | 33.0741
6.99 | -98.575 | 22.05 | 17.808 | -2500.076 | 33.0735
6.9933 | -98.544 | 22.05 | 17.823 | -2500.076 | 33.0729
6.9967 | -98.59 | 22.05 | 17.792 | -2500.076 | 33.0729
7 | -98.605 | 22.05 | 17.777 | -2500.076 | 33.0723
7.0033 | -98.56 | 22.05 | 17.762 | -2500.076 | 33.0723
7.0067 | -98.544 | 22.05 | 17.731 | -2500.076 | 33.0723
7.01 | -98.575 | 22.05 | 17.701 | -2500.076 | 33.0723
7.0133 | -98.575 | 22.05 | 17.685 | -2500.076 | 33.0729
7.0167 | -98.575 | 22.05 | 17.685 | -2500.076 | 33.0735
7.02 | -98.59 | 22.05 | 17.685 | -2500.076 | 33.0729
7.0233 | -98.59 | 22.05 | 17.701 | -2500.076 | 33.0723
7.0267 | -98.605 | 22.05 | 17.701 | -2500.076 | 33.0729
7.03 | -98.59 | 22.05 | 17.731 | -2500.076 | 33.0735
7.0333 | -98.544 | 22.05 | 17.731 | -2500.076 | 33.0735
7.0367 | -98.544 | 22.05 | 17.762 | -2500.076 | 33.0735
7.04 | -98.575 | 22.05 | 17.762 | -2500.076 | 33.0741
7.0433 | -98.544 | 22.05 | 17.777 | -2500.076 | 33.0747
7.0467 | -98.514 | 22.05 | 17.792 | -2500.076 | 33.0754
7.05 | -98.514 | 22.05 | 17.808 | -2500.076 | 33.0747
7.0533 | -98.514 | 22.05 | 17.808 | -2500.076 | 33.0754
7.0567 | -98.498 | 22.05 | 17.823 | -2500.076 | 33.076
7.06 | -98.498 | 22.05 | 17.838 | -2500.076 | 33.0766
7.0633 | -98.514 | 22.05 | 17.838 | -2500.076 | 33.076
7.0667 | -98.544 | 22.05 | 17.853 | -2500.076 | 33.0754
7.07 | -98.59 | 22.05 | 17.853 | -2500.076 | 33.0729
7.0733 | -98.575 | 22.05 | 17.838 | -2500.076 | 33.0699
7.0767 | -98.56 | 22.05 | 17.823 | -2500.076 | 33.0656
7.08 | -98.59 | 22.05 | 17.777 | -2500.076 | 33.0613
7.0833 | -98.621 | 22.05 | 17.731 | -2500.076 | 33.057
7.0867 | -98.605 | 22.05 | 17.716 | -2500.076 | 33.054
7.09 | -98.621 | 22.05 | 17.701 | -2500.076 | 33.0509
7.0933 | -98.682 | 22.05 | 17.685 | -2500.076 | 33.0479
7.0967 | -98.697 | 22.05 | 17.701 | -2500.076 | 33.0448
7.1 | -98.697 | 22.05 | 17.701 | -2500.076 | 33.0436
7.1033 | -98.697 | 22.05 | 17.701 | -2500.076 | 33.043
7.1067 | -98.712 | 22.05 | 17.685 | -2500.076 | 33.0424
7.11 | -98.697 | 22.05 | 17.701 | -2500.076 | 33.0418
7.1133 | -98.697 | 22.05 | 17.716 | -2500.076 | 33.0418
7.1167 | -98.666 | 22.05 | 17.731 | -2500.076 | 33.0424
7.12 | -98.666 | 22.05 | 17.731 | -2500.076 | 33.0424
7.1233 | -98.682 | 22.05 | 17.777 | -2500.076 | 33.0424
7.1267 | -98.666 | 22.05 | 17.792 | -2500.076 | 33.043
7.13 | -98.636 | 22.05 | 17.808 | -2500.076 | 33.0436
7.1333 | -98.651 | 22.05 | 17.808 | -2500.076 | 33.0436
7.1367 | -98.651 | 22.05 | 17.853 | -2500.076 | 33.0436
7.14 | -98.651 | 22.05 | 17.838 | -2500.076 | 33.0442
7.1433 | -98.651 | 22.05 | 17.853 | -2500.076 | 33.0448
7.1467 | -98.651 | 22.05 | 17.853 | -2500.076 | 33.0467
7.15 | -98.682 | 22.05 | 17.853 | -2500.076 | 33.0479
7.1533 | -98.682 | 22.05 | 17.838 | -2500.076 | 33.0485
7.1567 | -98.636 | 22.05 | 17.823 | -2500.076 | 33.0491
7.16 | -98.636 | 22.05 | 17.792 | -2500.076 | 33.0509
7.1633 | -98.666 | 22.05 | 17.792 | -2500.076 | 33.0515
7.1667 | -98.621 | 22.05 | 17.808 | -2500.076 | 33.0521
7.17 | -98.621 | 22.05 | 17.808 | -2500.076 | 33.0528
7.1733 | -98.636 | 22.05 | 17.823 | -2500.076 | 33.054
7.1767 | -98.636 | 22.05 | 17.838 | -2500.076 | 33.0552
7.18 | -98.636 | 22.05 | 17.838 | -2500.076 | 33.0558
7.1833 | -98.621 | 22.05 | 17.823 | -2500.076 | 33.0564
7.1867 | -98.59 | 22.05 | 17.808 | -2500.076 | 33.0583
7.19 | -98.59 | 22.05 | 17.808 | -2500.076 | 33.0601
7.1933 | -98.605 | 22.05 | 17.792 | -2500.076 | 33.0607
7.1967 | -98.544 | 22.05 | 17.777 | -2500.076 | 33.0613
7.2 | -98.544 | 22.05 | 17.777 | -2500.076 | 33.0619
7.2033 | -98.56 | 22.05 | 17.777 | -2500.076 | 33.0631
7.2067 | -98.575 | 22.05 | 17.777 | -2500.076 | 33.0644
7.21 | -98.529 | 22.05 | 17.792 | -2500.076 | 33.0656
7.2133 | -98.575 | 22.05 | 17.777 | -2500.076 | 33.0668
7.2167 | -98.575 | 22.05 | 17.777 | -2500.076 | 33.0686
7.22 | -98.575 | 22.05 | 17.777 | -2500.076 | 33.0699
7.2233 | -98.56 | 22.05 | 17.762 | -2500.076 | 33.0705
7.2267 | -98.544 | 22.05 | 17.731 | -2500.076 | 33.0705
7.23 | -98.498 | 22.05 | 17.731 | -2500.076 | 33.0711
7.2333 | -98.529 | 22.05 | 17.747 | -2500.076 | 33.0723
7.2367 | -98.544 | 22.05 | 17.762 | -2500.076 | 33.0735
7.24 | -98.529 | 22.05 | 17.792 | -2500.076 | 33.0741
7.2433 | -98.544 | 22.05 | 17.792 | -2500.076 | 33.0747
7.2467 | -98.575 | 22.05 | 17.792 | -2500.076 | 33.0766
7.25 | -98.529 | 22.05 | 17.792 | -2500.076 | 33.0778
7.2533 | -98.498 | 22.05 | 17.808 | -2500.076 | 33.0778
7.2567 | -98.498 | 22.05 | 17.808 | -2500.076 | 33.0778
7.26 | -98.498 | 22.05 | 17.808 | -2500.076 | 33.079
7.2633 | -98.498 | 22.05 | 17.823 | -2500.076 | 33.0796
7.2667 | -98.514 | 22.05 | 17.808 | -2500.076 | 33.0796
7.27 | -98.468 | 22.05 | 17.792 | -2500.076 | 33.0796
7.2733 | -98.453 | 22.05 | 17.792 | -2500.076 | 33.0802
7.2767 | -98.483 | 22.05 | 17.823 | -2500.076 | 33.0808
7.28 | -98.453 | 22.05 | 17.823 | -2500.076 | 33.0814
7.2833 | -98.437 | 22.05 | 17.823 | -2500.076 | 33.0814
7.2867 | -98.483 | 22.05 | 17.792 | -2500.076 | 33.0814
7.29 | -98.514 | 22.05 | 17.808 | -2500.076 | 33.0821
7.2933 | -98.468 | 22.05 | 17.808 | -2500.076 | 33.0827
7.2967 | -98.498 | 22.05 | 17.823 | -2500.076 | 33.0827
7.3 | -98.498 | 22.05 | 17.838 | -2500.076 | 33.0827
7.3033 | -98.483 | 22.05 | 17.884 | -2500.076 | 33.0827
7.3067 | -98.468 | 22.05 | 17.884 | -2500.076 | 33.0833
7.31 | -98.483 | 22.05 | 17.838 | -2500.076 | 33.0833
7.3133 | -98.422 | 22.05 | 17.823 | -2500.076 | 33.0827
7.3167 | -98.453 | 22.05 | 17.838 | -2500.076 | 33.0821
7.32 | -98.498 | 22.05 | 17.823 | -2500.076 | 33.0833
7.3233 | -98.514 | 22.05 | 17.792 | -2500.076 | 33.0833
7.3267 | -98.514 | 22.05 | 17.823 | -2500.076 | 33.0827
7.33 | -98.56 | 22.05 | 17.823 | -2500.076 | 33.0821
7.3333 | -98.56 | 22.05 | 17.762 | -2500.076 | 33.0827
7.3367 | -98.529 | 22.05 | 17.747 | -2500.076 | 33.0827
7.34 | -98.514 | 22.05 | 17.762 | -2500.076 | 33.0827
7.3433 | -98.498 | 22.05 | 17.762 | -2500.076 | 33.0827
7.3467 | -98.468 | 22.05 | 17.792 | -2500.076 | 33.0833
7.35 | -98.468 | 22.05 | 17.823 | -2500.076 | 33.0839
7.3533 | -98.468 | 22.05 | 17.808 | -2500.076 | 33.0839
7.3567 | -98.453 | 22.05 | 17.823 | -2500.076 | 33.0839
7.36 | -98.468 | 22.05 | 17.823 | -2500.076 | 33.0845
7.3633 | -98.529 | 22.05 | 17.808 | -2500.076 | 33.0851
7.3667 | -98.483 | 22.05 | 17.823 | -2500.076 | 33.0857
7.37 | -98.453 | 22.05 | 17.853 | -2500.076 | 33.0857
7.3733 | -98.453 | 22.05 | 17.853 | -2500.076 | 33.0857
7.3767 | -98.453 | 22.05 | 17.838 | -2500.076 | 33.0857
7.38 | -98.422 | 22.05 | 17.792 | -2500.076 | 33.0876
7.3833 | -98.437 | 22.05 | 17.777 | -2500.076 | 33.0888
7.3867 | -98.453 | 22.05 | 17.777 | -2500.076 | 33.0888
7.39 | -98.483 | 22.05 | 17.762 | -2500.076 | 33.0888
7.3933 | -98.468 | 22.05 | 17.762 | -2500.076 | 33.09
7.3967 | -98.422 | 22.05 | 17.777 | -2500.076 | 33.0906
7.4 | -98.392 | 22.05 | 17.762 | -2500.076 | 33.0906
7.4033 | -98.422 | 22.05 | 17.762 | -2500.076 | 33.0906
7.4067 | -98.407 | 22.05 | 17.762 | -2500.076 | 33.0918
7.41 | -98.407 | 22.05 | 17.762 | -2500.076 | 33.093
7.4133 | -98.453 | 22.05 | 17.777 | -2500.076 | 33.093
7.4167 | -98.483 | 22.05 | 17.792 | -2500.076 | 33.093
7.42 | -98.468 | 22.05 | 17.792 | -2500.076 | 33.0943
7.4233 | -98.468 | 22.05 | 17.792 | -2500.076 | 33.0955
7.4267 | -98.468 | 22.05 | 17.823 | -2500.076 | 33.0955
7.43 | -98.453 | 22.05 | 17.838 | -2500.076 | 33.0949
7.4333 | -98.483 | 22.05 | 17.853 | -2500.076 | 33.0943
7.4367 | -98.483 | 22.05 | 17.869 | -2500.076 | 33.0955
7.44 | -98.468 | 22.05 | 17.853 | -2500.076 | 33.0955
7.4433 | -98.483 | 22.05 | 17.853 | -2500.076 | 33.0955
7.4467 | -98.498 | 22.05 | 17.823 | -2500.076 | 33.0955
7.45 | -98.468 | 22.05 | 17.808 | -2500.076 | 33.0961
7.4533 | -98.468 | 22.05 | 17.777 | -2500.076 | 33.0961
7.4567 | -98.468 | 22.05 | 17.792 | -2500.076 | 33.0961
7.46 | -98.453 | 22.05 | 17.777 | -2500.076 | 33.0955
7.4633 | -98.437 | 22.05 | 17.792 | -2500.076 | 33.0955
7.4667 | -98.453 | 22.05 | 17.777 | -2500.076 | 33.0961
7.47 | -98.422 | 22.05 | 17.792 | -2500.076 | 33.0961
7.4733 | -98.453 | 22.05 | 17.792 | -2500.076 | 33.0955
7.4767 | -98.483 | 22.05 | 17.823 | -2500.076 | 33.0943
7.48 | -98.468 | 22.05 | 17.823 | -2500.076 | 33.0943
7.4833 | -98.422 | 22.05 | 17.853 | -2500.076 | 33.0943
7.4867 | -98.453 | 22.05 | 17.853 | -2500.076 | 33.0943
7.49 | -98.437 | 22.05 | 17.823 | -2500.076 | 33.093
7.4933 | -98.407 | 22.05 | 17.823 | -2500.076 | 33.093
7.4967 | -98.422 | 22.05 | 17.823 | -2500.076 | 33.093
7.5 | -98.453 | 22.05 | 17.808 | -2500.076 | 33.0924
7.5033 | -98.453 | 22.05 | 17.792 | -2500.076 | 33.09
7.5067 | -98.468 | 22.05 | 17.823 | -2500.076 | 33.0894
7.51 | -98.453 | 22.05 | 17.838 | -2500.076 | 33.0894
7.5133 | -98.453 | 22.05 | 17.853 | -2500.076 | 33.0888
7.5167 | -98.514 | 22.05 | 17.853 | -2500.076 | 33.0869
7.52 | -98.529 | 22.05 | 17.869 | -2500.076 | 33.0863
7.5233 | -98.514 | 22.05 | 17.869 | -2500.076 | 33.0857
7.5267 | -98.529 | 22.05 | 17.853 | -2500.076 | 33.0851
7.53 | -98.529 | 22.05 | 17.869 | -2500.076 | 33.0839
7.5333 | -98.498 | 22.05 | 17.869 | -2500.076 | 33.0833
7.5367 | -98.498 | 22.05 | 17.869 | -2500.076 | 33.0833
7.54 | -98.483 | 22.05 | 17.869 | -2500.076 | 33.0839
7.5433 | -98.483 | 22.05 | 17.884 | -2500.076 | 33.0839
7.5467 | -98.529 | 22.05 | 17.884 | -2500.076 | 33.0833
7.55 | -98.529 | 22.05 | 17.884 | -2500.076 | 33.0827
7.5533 | -98.498 | 22.05 | 17.899 | -2500.076 | 33.0833
7.5567 | -98.529 | 22.05 | 17.899 | -2500.076 | 33.0833
7.56 | -98.575 | 22.05 | 17.884 | -2500.076 | 33.0833
7.5633 | -98.529 | 22.05 | 17.869 | -2500.076 | 33.0833
7.5667 | -98.529 | 22.05 | 17.869 | -2500.076 | 33.0839
7.57 | -98.56 | 22.05 | 17.838 | -2500.076 | 33.0839
7.5733 | -98.529 | 22.05 | 17.838 | -2500.076 | 33.0839
7.5767 | -98.529 | 22.05 | 17.853 | -2500.076 | 33.0827
7.58 | -98.544 | 22.05 | 17.869 | -2500.076 | 33.0821
7.5833 | -98.514 | 22.05 | 17.899 | -2500.076 | 33.0821
7.5867 | -98.529 | 22.05 | 17.914 | -2500.076 | 33.0814
7.59 | -98.575 | 22.05 | 17.93 | -2500.076 | 33.0808
7.5933 | -98.544 | 22.05 | 17.914 | -2500.076 | 33.0808
7.5967 | -98.56 | 22.05 | 17.914 | -2500.076 | 33.0814
7.6 | -98.59 | 22.05 | 17.884 | -2500.076 | 33.0821
7.6033 | -98.575 | 22.05 | 17.914 | -2500.076 | 33.0827
7.6067 | -98.544 | 22.05 | 17.96 | -2500.076 | 33.0827
7.61 | -98.544 | 22.05 | 17.991 | -2500.076 | 33.0833
7.6133 | -98.529 | 22.05 | 18.006 | -2500.076 | 33.0839
7.6167 | -98.529 | 22.05 | 18.052 | -2500.076 | 33.0839
7.62 | -98.56 | 22.05 | 18.036 | -2500.076 | 33.0833
7.6233 | -98.544 | 22.05 | 18.006 | -2500.076 | 33.0827
7.6267 | -98.529 | 22.05 | 17.96 | -2500.076 | 33.0827
7.63 | -98.56 | 22.05 | 17.945 | -2500.076 | 33.0827
7.6333 | -98.56 | 22.05 | 17.93 | -2500.076 | 33.0821
7.6367 | -98.514 | 22.05 | 17.914 | -2500.076 | 33.0814
7.64 | -98.544 | 22.05 | 17.869 | -2500.076 | 33.0814
7.6433 | -98.575 | 22.05 | 17.853 | -2500.076 | 33.0814
7.6467 | -98.56 | 22.05 | 17.838 | -2500.076 | 33.0808
7.65 | -98.56 | 22.05 | 17.823 | -2500.076 | 33.0802
7.6533 | -98.56 | 22.05 | 17.838 | -2500.076 | 33.0802
7.6567 | -98.56 | 22.05 | 17.869 | -2500.076 | 33.0808
7.66 | -98.56 | 22.05 | 17.899 | -2500.076 | 33.0808
7.6633 | -98.544 | 22.05 | 17.884 | -2500.076 | 33.0802
7.6667 | -98.514 | 22.05 | 17.869 | -2500.076 | 33.0802
7.67 | -98.544 | 22.05 | 17.869 | -2500.076 | 33.0808
7.6733 | -98.544 | 22.05 | 17.884 | -2500.076 | 33.0814
7.6767 | -98.514 | 22.05 | 17.899 | -2500.076 | 33.0814
7.68 | -98.514 | 22.05 | 17.945 | -2500.076 | 33.0814
7.6833 | -98.544 | 22.05 | 17.975 | -2500.076 | 33.0821
7.6867 | -98.529 | 22.05 | 17.96 | -2500.076 | 33.0827
7.69 | -98.544 | 22.05 | 17.945 | -2500.076 | 33.0821
7.6933 | -98.575 | 22.05 | 17.945 | -2500.076 | 33.0814
7.6967 | -98.56 | 22.05 | 17.93 | -2500.076 | 33.0814
7.7 | -98.56 | 22.05 | 17.93 | -2500.076 | 33.0814
7.7033 | -98.59 | 22.05 | 17.945 | -2500.076 | 33.0808
7.7067 | -98.544 | 22.05 | 17.945 | -2500.076 | 33.0808
7.71 | -98.514 | 22.05 | 17.945 | -2500.076 | 33.0808
7.7133 | -98.56 | 22.05 | 17.96 | -2500.076 | 33.0814
7.7167 | -98.56 | 22.05 | 17.96 | -2500.076 | 33.0821
7.72 | -98.514 | 22.05 | 17.945 | -2500.076 | 33.0821
7.7233 | -98.544 | 22.05 | 17.914 | -2500.076 | 33.0814
7.7267 | -98.544 | 22.05 | 17.899 | -2500.076 | 33.0814
7.73 | -98.544 | 22.05 | 17.869 | -2500.076 | 33.0814
7.7333 | -98.544 | 22.05 | 17.884 | -2500.076 | 33.0808
7.7367 | -98.544 | 22.05 | 17.884 | -2500.076 | 33.0802
7.74 | -98.514 | 22.05 | 17.899 | -2500.076 | 33.0796
7.7433 | -98.575 | 22.05 | 17.914 | -2500.076 | 33.0802
7.7467 | -98.56 | 22.05 | 17.93 | -2500.076 | 33.0802
7.75 | -98.529 | 22.05 | 17.899 | -2500.076 | 33.0802
7.7533 | -98.544 | 22.05 | 17.899 | -2500.076 | 33.0802
7.7567 | -98.575 | 22.05 | 17.914 | -2500.076 | 33.0814
7.76 | -98.544 | 22.05 | 17.884 | -2500.076 | 33.0814
7.7633 | -98.544 | 22.05 | 17.869 | -2500.076 | 33.0814
7.7667 | -98.56 | 22.05 | 17.884 | -2500.076 | 33.0808
7.77 | -98.56 | 22.05 | 17.884 | -2500.076 | 33.0808
7.7733 | -98.575 | 22.05 | 17.869 | -2500.076 | 33.0808
7.7767 | -98.56 | 22.05 | 17.869 | -2500.076 | 33.0808
7.78 | -98.529 | 22.05 | 17.899 | -2500.076 | 33.0802
7.7833 | -98.56 | 22.05 | 17.899 | -2500.076 | 33.0796
7.7867 | -98.56 | 22.05 | 17.899 | -2500.076 | 33.0796
7.79 | -98.514 | 22.05 | 17.899 | -2500.076 | 33.0796
7.7933 | -98.529 | 22.05 | 17.93 | -2500.076 | 33.079
7.7967 | -98.59 | 22.05 | 17.914 | -2500.076 | 33.0784
7.8 | -98.59 | 22.05 | 17.945 | -2500.076 | 33.0784
7.8033 | -98.59 | 22.05 | 17.945 | -2500.076 | 33.079
7.8067 | -98.59 | 22.05 | 17.96 | -2500.076 | 33.079
7.81 | -98.575 | 22.05 | 17.945 | -2500.076 | 33.0784
7.8133 | -98.544 | 22.05 | 17.96 | -2500.076 | 33.0778
7.8167 | -98.529 | 22.05 | 17.93 | -2500.076 | 33.0784
7.82 | -98.498 | 22.05 | 17.93 | -2500.076 | 33.0778
7.8233 | -98.514 | 22.05 | 17.914 | -2500.076 | 33.0766
7.8267 | -98.544 | 22.05 | 17.93 | -2500.076 | 33.076
7.83 | -98.529 | 22.05 | 17.899 | -2500.076 | 33.076
7.8333 | -98.498 | 22.05 | 17.899 | -2500.076 | 33.0754
7.8367 | -98.529 | 22.05 | 17.899 | -2500.076 | 33.0747
7.84 | -98.544 | 22.05 | 17.914 | -2500.076 | 33.0741
7.8433 | -98.529 | 22.05 | 17.899 | -2500.076 | 33.0741
7.8467 | -98.56 | 22.05 | 17.93 | -2500.076 | 33.0747
7.85 | -98.575 | 22.05 | 17.93 | -2500.076 | 33.0747
7.8533 | -98.544 | 22.05 | 17.945 | -2500.076 | 33.0741
7.8567 | -98.56 | 22.05 | 17.945 | -2500.076 | 33.0735
7.86 | -98.56 | 22.05 | 17.945 | -2500.076 | 33.0729
7.8633 | -98.514 | 22.05 | 17.93 | -2500.076 | 33.0723
7.8667 | -98.529 | 22.05 | 17.93 | -2500.076 | 33.0717
7.87 | -98.575 | 22.05 | 17.899 | -2500.076 | 33.0711
7.8733 | -98.529 | 22.05 | 17.869 | -2500.076 | 33.0711
7.8767 | -98.529 | 22.05 | 17.853 | -2500.076 | 33.0717
7.88 | -98.56 | 22.05 | 17.869 | -2500.076 | 33.0717
7.8833 | -98.575 | 22.05 | 17.869 | -2500.076 | 33.0711
7.8867 | -98.575 | 22.05 | 17.884 | -2500.076 | 33.0711
7.89 | -98.605 | 22.05 | 17.884 | -2500.076 | 33.0717
7.8933 | -98.59 | 22.05 | 17.884 | -2500.076 | 33.0717
7.8967 | -98.59 | 22.05 | 17.869 | -2500.076 | 33.0711
7.9 | -98.59 | 22.05 | 17.869 | -2500.076 | 33.0711
7.9033 | -98.59 | 22.05 | 17.884 | -2500.076 | 33.0711
7.9067 | -98.544 | 22.05 | 17.914 | -2500.076 | 33.0711
7.91 | -98.544 | 22.05 | 17.914 | -2500.076 | 33.0717
7.9133 | -98.56 | 22.05 | 17.914 | -2500.076 | 33.0717
7.9167 | -98.56 | 22.05 | 17.914 | -2500.076 | 33.0723
7.92 | -98.529 | 22.05 | 17.93 | -2500.076 | 33.0735
7.9233 | -98.56 | 22.05 | 17.914 | -2500.076 | 33.0741
7.9267 | -98.575 | 22.05 | 17.93 | -2500.076 | 33.0735
7.93 | -98.605 | 22.05 | 17.945 | -2500.076 | 33.0735
7.9333 | -98.59 | 22.05 | 17.93 | -2500.076 | 33.0735
7.9367 | -98.575 | 22.05 | 17.899 | -2500.076 | 33.0735
7.94 | -98.59 | 22.05 | 17.869 | -2500.076 | 33.0729
7.9433 | -98.605 | 22.05 | 17.823 | -2500.076 | 33.0723
7.9467 | -98.575 | 22.05 | 17.792 | -2500.076 | 33.0723
7.95 | -98.56 | 22.05 | 17.777 | -2500.076 | 33.0723
7.9533 | -98.605 | 22.05 | 17.762 | -2500.076 | 33.0717
7.9567 | -98.605 | 22.05 | 17.777 | -2500.076 | 33.0711
7.96 | -98.59 | 22.05 | 17.823 | -2500.076 | 33.0711
7.9633 | -98.59 | 22.05 | 17.853 | -2500.076 | 33.0717
7.9667 | -98.59 | 22.05 | 17.899 | -2500.076 | 33.0723
7.97 | -98.59 | 22.05 | 17.945 | -2500.076 | 33.0723
7.9733 | -98.621 | 22.05 | 17.96 | -2500.076 | 33.0723
7.9767 | -98.621 | 22.05 | 17.975 | -2500.076 | 33.0729
7.98 | -98.59 | 22.05 | 17.991 | -2500.076 | 33.0735
7.9833 | -98.636 | 22.05 | 17.975 | -2500.076 | 33.0729
7.9867 | -98.621 | 22.05 | 17.975 | -2500.076 | 33.0723
7.99 | -98.575 | 22.05 | 18.006 | -2500.076 | 33.0723
7.9933 | -98.575 | 22.05 | 17.975 | -2500.076 | 33.0717
7.9967 | -98.605 | 22.05 | 17.945 | -2500.076 | 33.0705
8 | -98.59 | 22.05 | 17.945 | -2500.076 | 33.0699
8.0033 | -98.605 | 22.05 | 17.945 | -2500.076 | 33.0692
8.0067 | -98.605 | 22.05 | 17.945 | -2500.076 | 33.0692
8.01 | -98.605 | 22.05 | 17.96 | -2500.076 | 33.0692
8.0133 | -98.621 | 22.05 | 17.96 | -2500.076 | 33.0692
8.0167 | -98.59 | 22.05 | 17.975 | -2500.076 | 33.0686
8.02 | -98.56 | 22.05 | 17.975 | -2500.076 | 33.0692
8.0233 | -98.59 | 22.05 | 17.945 | -2500.076 | 33.0699
8.0267 | -98.605 | 22.05 | 17.93 | -2500.076 | 33.0699
8.03 | -98.575 | 22.05 | 17.93 | -2500.076 | 33.0692
8.0333 | -98.59 | 22.05 | 17.93 | -2500.076 | 33.0699
8.0367 | -98.59 | 22.05 | 17.899 | -2500.076 | 33.0705
8.04 | -98.575 | 22.05 | 17.914 | -2500.076 | 33.0705
8.0433 | -98.575 | 22.05 | 17.914 | -2500.076 | 33.0705
8.0467 | -98.56 | 22.05 | 17.93 | -2500.076 | 33.0705
8.05 | -98.529 | 22.05 | 17.914 | -2500.076 | 33.0705
8.0533 | -98.56 | 22.05 | 17.93 | -2500.076 | 33.0699
8.0567 | -98.575 | 22.05 | 17.914 | -2500.076 | 33.0692
8.06 | -98.56 | 22.05 | 17.914 | -2500.076 | 33.0692
8.0633 | -98.575 | 22.05 | 17.869 | -2500.076 | 33.0699
8.0667 | -98.605 | 22.05 | 17.869 | -2500.076 | 33.0705
8.07 | -98.59 | 22.05 | 17.899 | -2500.076 | 33.0705
8.0733 | -98.59 | 22.05 | 17.914 | -2500.076 | 33.0705
8.0767 | -98.59 | 22.05 | 17.914 | -2500.076 | 33.0699
8.08 | -98.59 | 22.05 | 17.945 | -2500.076 | 33.0699
8.0833 | -98.621 | 22.05 | 17.945 | -2500.076 | 33.0692
8.0867 | -98.605 | 22.05 | 17.93 | -2500.076 | 33.0686
8.09 | -98.56 | 22.05 | 17.945 | -2500.076 | 33.0668
8.0933 | -98.575 | 22.05 | 17.945 | -2500.076 | 33.0668
8.0967 | -98.621 | 22.05 | 17.96 | -2500.076 | 33.0668
8.1 | -98.59 | 22.05 | 17.96 | -2500.076 | 33.0668
8.1033 | -98.605 | 22.05 | 17.945 | -2500.076 | 33.0662
8.1067 | -98.666 | 22.05 | 17.93 | -2500.076 | 33.0668
8.11 | -98.651 | 22.05 | 17.93 | -2500.076 | 33.0674
8.1133 | -98.59 | 22.05 | 17.914 | -2500.076 | 33.0674
8.1167 | -98.605 | 22.05 | 17.914 | -2500.076 | 33.0668
8.12 | -98.605 | 22.05 | 17.899 | -2500.076 | 33.0674
8.1233 | -98.59 | 22.05 | 17.899 | -2500.076 | 33.0686
8.1267 | -98.59 | 22.05 | 17.914 | -2500.076 | 33.0692
8.13 | -98.605 | 22.05 | 17.884 | -2500.076 | 33.0692
8.1333 | -98.59 | 22.05 | 17.884 | -2500.076 | 33.0692
8.1367 | -98.636 | 22.05 | 17.93 | -2500.076 | 33.0692
8.14 | -98.621 | 22.05 | 17.945 | -2500.076 | 33.0692
8.1433 | -98.605 | 22.05 | 17.93 | -2500.076 | 33.068
8.1467 | -98.636 | 22.05 | 17.945 | -2500.076 | 33.0662
8.15 | -98.636 | 22.05 | 17.975 | -2500.076 | 33.0644
8.1533 | -98.59 | 22.05 | 17.945 | -2500.076 | 33.0637
8.1567 | -98.59 | 22.05 | 17.93 | -2500.076 | 33.0631
8.16 | -98.605 | 22.05 | 17.914 | -2500.076 | 33.0619
8.1633 | -98.56 | 22.05 | 17.93 | -2500.076 | 33.0613
8.1667 | -98.575 | 22.05 | 17.914 | -2500.076 | 33.0619
8.17 | -98.59 | 22.05 | 17.914 | -2500.076 | 33.0625
8.1733 | -98.575 | 22.05 | 17.884 | -2500.076 | 33.0619
8.1767 | -98.575 | 22.05 | 17.899 | -2500.076 | 33.0619
8.18 | -98.621 | 22.05 | 17.884 | -2500.076 | 33.0625
8.1833 | -98.605 | 22.05 | 17.853 | -2500.076 | 33.0637
8.1867 | -98.59 | 22.05 | 17.838 | -2500.076 | 33.0631
8.19 | -98.621 | 22.05 | 17.853 | -2500.076 | 33.0625
8.1933 | -98.621 | 22.05 | 17.823 | -2500.076 | 33.0625
8.1967 | -98.605 | 22.05 | 17.792 | -2500.076 | 33.0625
8.2 | -98.621 | 22.05 | 17.777 | -2500.076 | 33.0619
8.2033 | -98.605 | 22.05 | 17.777 | -2500.076 | 33.0607
8.2067 | -98.605 | 22.05 | 17.808 | -2500.076 | 33.0607
8.21 | -98.621 | 22.05 | 17.869 | -2500.076 | 33.0607
8.2133 | -98.59 | 22.05 | 17.899 | -2500.076 | 33.0613
8.2167 | -98.56 | 22.05 | 17.899 | -2500.076 | 33.0613
8.22 | -98.621 | 22.05 | 17.914 | -2500.076 | 33.0613
8.2233 | -98.636 | 22.05 | 17.899 | -2500.076 | 33.0613
8.2267 | -98.621 | 22.05 | 17.884 | -2500.076 | 33.0619
8.23 | -98.651 | 22.05 | 17.899 | -2500.076 | 33.0619
8.2333 | -98.682 | 22.05 | 17.945 | -2500.076 | 33.0607
8.2367 | -98.651 | 22.05 | 17.96 | -2500.076 | 33.0613
8.24 | -98.621 | 22.05 | 17.975 | -2500.076 | 33.0613
8.2433 | -98.605 | 22.05 | 17.975 | -2500.076 | 33.0607
8.2467 | -98.605 | 22.05 | 17.991 | -2500.076 | 33.0601
8.25 | -98.621 | 22.05 | 17.975 | -2500.076 | 33.0601
8.2533 | -98.621 | 22.05 | 17.991 | -2500.076 | 33.0589
8.2567 | -98.59 | 22.05 | 17.991 | -2500.076 | 33.0589
8.26 | -98.636 | 22.05 | 18.006 | -2500.076 | 33.0577
8.2633 | -98.651 | 22.05 | 17.975 | -2500.076 | 33.0558
8.2667 | -98.621 | 22.05 | 17.975 | -2500.076 | 33.054
8.27 | -98.605 | 22.05 | 17.945 | -2500.076 | 33.054
8.2733 | -98.636 | 22.05 | 17.93 | -2500.076 | 33.0528
8.2767 | -98.636 | 22.05 | 17.945 | -2500.076 | 33.0521
8.28 | -98.636 | 22.05 | 17.96 | -2500.076 | 33.0515
8.2833 | -98.666 | 22.05 | 17.975 | -2500.076 | 33.0515
8.2867 | -98.666 | 22.05 | 18.006 | -2500.076 | 33.0509
8.29 | -98.712 | 22.05 | 18.036 | -2500.076 | 33.0497
8.2933 | -98.727 | 22.05 | 18.036 | -2500.076 | 33.0485
8.2967 | -98.697 | 22.05 | 18.036 | -2500.076 | 33.0479
8.3 | -98.697 | 22.05 | 18.021 | -2500.076 | 33.0485
8.3033 | -98.743 | 22.05 | 18.021 | -2500.076 | 33.0479
8.3067 | -98.727 | 22.05 | 18.021 | -2500.076 | 33.0473
8.31 | -98.712 | 22.05 | 18.021 | -2500.076 | 33.0473
8.3133 | -98.727 | 22.05 | 18.036 | -2500.076 | 33.0485
8.3167 | -98.727 | 22.05 | 18.052 | -2500.076 | 33.0491
8.32 | -98.697 | 22.05 | 18.052 | -2500.076 | 33.0491
8.3233 | -98.682 | 22.05 | 18.052 | -2500.076 | 33.0497
8.3267 | -98.666 | 22.05 | 18.036 | -2500.076 | 33.0503
8.33 | -98.666 | 22.05 | 18.052 | -2500.076 | 33.0509
8.3333 | -98.666 | 22.05 | 18.036 | -2500.076 | 33.0503
8.3367 | -98.666 | 22.05 | 18.021 | -2500.076 | 33.0503
8.34 | -98.636 | 22.05 | 18.006 | -2500.076 | 33.0509
8.3433 | -98.651 | 22.05 | 18.021 | -2500.076 | 33.0521
8.3467 | -98.651 | 22.05 | 18.006 | -2500.076 | 33.0528
8.35 | -98.636 | 22.05 | 18.006 | -2500.076 | 33.0534
8.3533 | -98.651 | 22.05 | 18.006 | -2500.076 | 33.054
8.3567 | -98.666 | 22.05 | 18.006 | -2500.076 | 33.0546
8.36 | -98.651 | 22.05 | 18.006 | -2500.076 | 33.0552
8.3633 | -98.666 | 22.05 | 18.021 | -2500.076 | 33.0546
8.3667 | -98.636 | 22.05 | 18.036 | -2500.076 | 33.0546
8.37 | -98.605 | 22.05 | 18.021 | -2500.076 | 33.0558
8.3733 | -98.636 | 22.05 | 18.036 | -2500.076 | 33.0564
8.3767 | -98.636 | 22.05 | 18.036 | -2500.076 | 33.057
8.38 | -98.59 | 22.05 | 18.006 | -2500.076 | 33.0583
8.3833 | -98.621 | 22.05 | 17.991 | -2500.076 | 33.0589
8.3867 | -98.636 | 22.05 | 18.006 | -2500.076 | 33.0595
8.39 | -98.621 | 22.05 | 17.991 | -2500.076 | 33.0613
8.3933 | -98.605 | 22.05 | 17.975 | -2500.076 | 33.0613
8.3967 | -98.621 | 22.05 | 18.006 | -2500.076 | 33.0607
8.4 | -98.621 | 22.05 | 18.036 | -2500.076 | 33.0619
8.4033 | -98.636 | 22.05 | 18.036 | -2500.076 | 33.0631
8.4067 | -98.605 | 22.05 | 18.052 | -2500.076 | 33.0625
8.41 | -98.59 | 22.05 | 18.052 | -2500.076 | 33.0619
8.4133 | -98.605 | 22.05 | 18.036 | -2500.076 | 33.0625
8.4167 | -98.605 | 22.05 | 18.006 | -2500.076 | 33.0625
8.42 | -98.575 | 22.05 | 18.006 | -2500.076 | 33.0625
8.4233 | -98.59 | 22.05 | 18.006 | -2500.076 | 33.0619
8.4267 | -98.636 | 22.05 | 18.021 | -2500.076 | 33.0625
8.43 | -98.621 | 22.05 | 18.052 | -2500.076 | 33.0637
8.4333 | -98.605 | 22.05 | 18.036 | -2500.076 | 33.065
8.4367 | -98.605 | 22.05 | 18.036 | -2500.076 | 33.0644
8.44 | -98.605 | 22.05 | 18.036 | -2500.076 | 33.0644
8.4433 | -98.59 | 22.05 | 18.036 | -2500.076 | 33.0644
8.4467 | -98.59 | 22.05 | 17.975 | -2500.076 | 33.0644
8.45 | -98.56 | 22.05 | 17.96 | -2500.076 | 33.0637
8.4533 | -98.56 | 22.05 | 17.96 | -2500.076 | 33.0637
8.4567 | -98.59 | 22.05 | 17.945 | -2500.076 | 33.0644
8.46 | -98.59 | 22.05 | 17.93 | -2500.076 | 33.0662
8.4633 | -98.575 | 22.05 | 17.96 | -2500.076 | 33.0668
8.4667 | -98.605 | 22.05 | 18.006 | -2500.076 | 33.0674
8.47 | -98.636 | 22.05 | 18.006 | -2500.076 | 33.068
8.4733 | -98.621 | 22.05 | 18.006 | -2500.076 | 33.0692
8.4767 | -98.605 | 22.05 | 18.021 | -2500.076 | 33.0699
8.48 | -98.621 | 22.05 | 18.036 | -2500.076 | 33.0699
8.4833 | -98.621 | 22.05 | 18.021 | -2500.076 | 33.0699
8.4867 | -98.59 | 22.05 | 17.991 | -2500.076 | 33.0705
8.49 | -98.575 | 22.05 | 17.975 | -2500.076 | 33.0711
8.4933 | -98.544 | 22.05 | 17.945 | -2500.076 | 33.0717
8.4967 | -98.575 | 22.05 | 17.945 | -2500.076 | 33.0723
8.5 | -98.59 | 22.05 | 17.93 | -2500.076 | 33.0735
8.5033 | -98.575 | 22.05 | 17.93 | -2500.076 | 33.076
8.5067 | -98.56 | 22.05 | 17.93 | -2500.076 | 33.0784
8.51 | -98.59 | 22.05 | 17.93 | -2500.076 | 33.0796
8.5133 | -98.544 | 22.05 | 17.93 | -2500.076 | 33.0814
8.5167 | -98.498 | 22.05 | 17.96 | -2500.076 | 33.0833
8.52 | -98.514 | 22.05 | 17.991 | -2500.076 | 33.0839
8.5233 | -98.514 | 22.05 | 18.006 | -2500.076 | 33.0839
8.5267 | -98.544 | 22.05 | 18.006 | -2500.076 | 33.0839
8.53 | -98.56 | 22.05 | 17.975 | -2500.076 | 33.0839
8.5333 | -98.56 | 22.05 | 17.975 | -2500.076 | 33.0839
8.5367 | -98.544 | 22.05 | 17.96 | -2500.076 | 33.0839
8.54 | -98.59 | 22.05 | 17.945 | -2500.076 | 33.0833
8.5433 | -98.544 | 22.05 | 17.96 | -2500.076 | 33.0833
8.5467 | -98.529 | 22.05 | 17.96 | -2500.076 | 33.0839
8.55 | -98.56 | 22.05 | 17.96 | -2500.076 | 33.0839
8.5533 | -98.575 | 22.05 | 17.945 | -2500.076 | 33.0833
8.5567 | -98.56 | 22.05 | 17.96 | -2500.076 | 33.0827
8.56 | -98.575 | 22.05 | 17.945 | -2500.076 | 33.0827
8.5633 | -98.575 | 22.05 | 17.945 | -2500.076 | 33.0827
8.5667 | -98.59 | 22.05 | 17.96 | -2500.076 | 33.0827
8.57 | -98.605 | 22.05 | 17.991 | -2500.076 | 33.0827
8.5733 | -98.59 | 22.05 | 18.006 | -2500.076 | 33.0827
8.5767 | -98.575 | 22.05 | 18.006 | -2500.076 | 33.0827
8.58 | -98.621 | 22.05 | 18.021 | -2500.076 | 33.0821
8.5833 | -98.621 | 22.05 | 17.991 | -2500.076 | 33.0808
8.5867 | -98.59 | 22.05 | 17.991 | -2500.076 | 33.0796
8.59 | -98.621 | 22.05 | 17.975 | -2500.076 | 33.0796
8.5933 | -98.651 | 22.05 | 17.991 | -2500.076 | 33.0796
8.5967 | -98.636 | 22.05 | 17.975 | -2500.076 | 33.079
8.6 | -98.636 | 22.05 | 18.006 | -2500.076 | 33.0784
8.6033 | -98.636 | 22.05 | 18.006 | -2500.076 | 33.0784
8.6067 | -98.605 | 22.05 | 18.006 | -2500.076 | 33.0784
8.61 | -98.621 | 22.05 | 18.021 | -2500.076 | 33.0778
8.6133 | -98.621 | 22.05 | 18.067 | -2500.076 | 33.0772
8.6167 | -98.59 | 22.05 | 18.052 | -2500.076 | 33.0766
8.62 | -98.621 | 22.05 | 18.052 | -2500.076 | 33.076
8.6233 | -98.636 | 22.05 | 18.052 | -2500.076 | 33.0747
8.6267 | -98.59 | 22.05 | 18.052 | -2500.076 | 33.0735
8.63 | -98.59 | 22.05 | 18.052 | -2500.076 | 33.0723
8.6333 | -98.605 | 22.05 | 18.067 | -2500.076 | 33.0717
8.6367 | -98.621 | 22.05 | 18.067 | -2500.076 | 33.0717
8.64 | -98.605 | 22.05 | 18.067 | -2500.076 | 33.0717
8.6433 | -98.636 | 22.05 | 18.067 | -2500.076 | 33.0711
8.6467 | -98.621 | 22.05 | 18.052 | -2500.076 | 33.0711
8.65 | -98.651 | 22.05 | 18.052 | -2500.076 | 33.0717
8.6533 | -98.651 | 22.05 | 18.052 | -2500.076 | 33.0717
8.6567 | -98.651 | 22.05 | 18.052 | -2500.076 | 33.0711
8.66 | -98.651 | 22.05 | 18.052 | -2500.076 | 33.0705
8.6633 | -98.682 | 22.05 | 18.036 | -2500.076 | 33.0705
8.6667 | -98.651 | 22.05 | 18.021 | -2500.076 | 33.0705
8.67 | -98.621 | 22.05 | 18.036 | -2500.076 | 33.0699
8.6733 | -98.651 | 22.05 | 18.052 | -2500.076 | 33.0699
8.6767 | -98.651 | 22.05 | 18.036 | -2500.076 | 33.0705
8.68 | -98.621 | 22.05 | 18.036 | -2500.076 | 33.0711
8.6833 | -98.621 | 22.05 | 18.052 | -2500.076 | 33.0717
8.6867 | -98.621 | 22.05 | 18.052 | -2500.076 | 33.0723
8.69 | -98.605 | 22.05 | 18.021 | -2500.076 | 33.0723
8.6933 | -98.605 | 22.05 | 18.036 | -2500.076 | 33.0735
8.6967 | -98.605 | 22.05 | 18.036 | -2500.076 | 33.0741
8.7 | -98.56 | 22.05 | 18.067 | -2500.076 | 33.0735
8.7033 | -98.59 | 22.05 | 18.052 | -2500.076 | 33.0735
8.7067 | -98.621 | 22.05 | 18.067 | -2500.076 | 33.0741
8.71 | -98.605 | 22.05 | 18.067 | -2500.076 | 33.0741
8.7133 | -98.605 | 22.05 | 18.082 | -2500.076 | 33.0741
8.7167 | -98.666 | 22.05 | 18.036 | -2500.076 | 33.0741
8.72 | -98.651 | 22.05 | 18.036 | -2500.076 | 33.0741
8.7233 | -98.621 | 22.05 | 18.006 | -2500.076 | 33.0747
8.7267 | -98.636 | 22.05 | 17.991 | -2500.076 | 33.0747
8.73 | -98.636 | 22.05 | 18.006 | -2500.076 | 33.0741
8.7333 | -98.621 | 22.05 | 18.006 | -2500.076 | 33.0735
8.7367 | -98.651 | 22.05 | 18.052 | -2500.076 | 33.0735
8.74 | -98.636 | 22.05 | 18.082 | -2500.076 | 33.0741
8.7433 | -98.621 | 22.05 | 18.082 | -2500.076 | 33.0741
8.7467 | -98.651 | 22.05 | 18.082 | -2500.076 | 33.0741
8.75 | -98.682 | 22.05 | 18.097 | -2500.076 | 33.0754
8.7533 | -98.636 | 22.05 | 18.082 | -2500.076 | 33.0766
8.7567 | -98.651 | 22.05 | 18.082 | -2500.076 | 33.0766
8.76 | -98.651 | 22.05 | 18.082 | -2500.076 | 33.076
8.7633 | -98.636 | 22.05 | 18.067 | -2500.076 | 33.076
8.7667 | -98.636 | 22.05 | 18.067 | -2500.076 | 33.0766
8.77 | -98.621 | 22.05 | 18.052 | -2500.076 | 33.0766
8.7733 | -98.605 | 22.05 | 18.052 | -2500.076 | 33.0766
8.7767 | -98.666 | 22.05 | 18.036 | -2500.076 | 33.0772
8.78 | -98.666 | 22.05 | 18.021 | -2500.076 | 33.0778
8.7833 | -98.621 | 22.05 | 18.021 | -2500.076 | 33.0784
8.7867 | -98.636 | 22.05 | 18.021 | -2500.076 | 33.0784
8.79 | -98.636 | 22.05 | 17.991 | -2500.076 | 33.0784
8.7933 | -98.605 | 22.05 | 17.991 | -2500.076 | 33.079
8.7967 | -98.59 | 22.05 | 17.975 | -2500.076 | 33.0808
8.8 | -98.59 | 22.05 | 17.96 | -2500.076 | 33.0815
8.8033 | -98.605 | 22.05 | 17.945 | -2500.076 | 33.0821
8.8067 | -98.636 | 22.05 | 17.975 | -2500.076 | 33.0821
8.81 | -98.636 | 22.05 | 18.006 | -2500.076 | 33.0827
8.8133 | -98.605 | 22.05 | 18.021 | -2500.076 | 33.0821
8.8167 | -98.605 | 22.05 | 18.021 | -2500.076 | 33.0814
8.82 | -98.59 | 22.05 | 18.036 | -2500.076 | 33.0808
8.8233 | -98.56 | 22.05 | 18.036 | -2500.076 | 33.0814
8.8267 | -98.544 | 22.05 | 18.006 | -2500.076 | 33.0814
8.83 | -98.59 | 22.05 | 18.006 | -2500.076 | 33.0814
8.8333 | -98.636 | 22.05 | 18.036 | -2500.076 | 33.0802
8.8367 | -98.651 | 22.05 | 18.036 | -2500.076 | 33.0796
8.84 | -98.666 | 22.05 | 18.036 | -2500.076 | 33.079
8.8433 | -98.651 | 22.05 | 18.067 | -2500.076 | 33.0784
8.8467 | -98.682 | 22.05 | 18.082 | -2500.076 | 33.0778
8.85 | -98.712 | 22.05 | 18.082 | -2500.076 | 33.0778
8.8533 | -98.712 | 22.05 | 18.082 | -2500.076 | 33.0784
8.8567 | -98.697 | 22.05 | 18.097 | -2500.076 | 33.079
8.86 | -98.743 | 22.05 | 18.082 | -2500.076 | 33.079
8.8633 | -98.727 | 22.05 | 18.082 | -2500.076 | 33.0784
8.8667 | -98.682 | 22.05 | 18.067 | -2500.076 | 33.079
8.87 | -98.682 | 22.05 | 18.052 | -2500.076 | 33.0802
8.8733 | -98.697 | 22.05 | 18.052 | -2500.076 | 33.0808
8.8767 | -98.666 | 22.05 | 18.067 | -2500.076 | 33.0821
8.88 | -98.621 | 22.05 | 18.067 | -2500.076 | 33.0839
8.8833 | -98.59 | 22.05 | 18.067 | -2500.076 | 33.0857
8.8867 | -98.56 | 22.05 | 18.097 | -2500.076 | 33.0863
8.89 | -98.575 | 22.05 | 18.128 | -2500.076 | 33.0863
8.8933 | -98.56 | 22.05 | 18.113 | -2500.076 | 33.0857
8.8967 | -98.575 | 22.05 | 18.113 | -2500.076 | 33.0857
8.9 | -98.59 | 22.05 | 18.113 | -2500.076 | 33.0857
8.9033 | -98.621 | 22.05 | 18.128 | -2500.076 | 33.0851
8.9067 | -98.575 | 22.05 | 18.097 | -2500.076 | 33.0845
8.91 | -98.59 | 22.05 | 18.082 | -2500.076 | 33.0851
8.9133 | -98.621 | 22.05 | 18.082 | -2500.076 | 33.0857
8.9167 | -98.636 | 22.05 | 18.082 | -2500.076 | 33.0857
8.92 | -98.651 | 22.05 | 18.067 | -2500.076 | 33.0857
8.9233 | -98.651 | 22.05 | 18.067 | -2500.076 | 33.0863
8.9267 | -98.621 | 22.05 | 18.082 | -2500.076 | 33.087
8.93 | -98.605 | 22.05 | 18.052 | -2500.076 | 33.0882
8.9333 | -98.605 | 22.05 | 18.067 | -2500.076 | 33.0876
8.9367 | -98.575 | 22.05 | 18.021 | -2500.076 | 33.0876
8.94 | -98.575 | 22.05 | 18.006 | -2500.076 | 33.0882
8.9433 | -98.605 | 22.05 | 18.021 | -2500.076 | 33.09
8.9467 | -98.59 | 22.05 | 18.067 | -2500.076 | 33.09
8.95 | -98.56 | 22.05 | 18.052 | -2500.076 | 33.09
8.9533 | -98.56 | 22.05 | 18.082 | -2500.076 | 33.09
8.9567 | -98.575 | 22.05 | 18.113 | -2500.076 | 33.0912
8.96 | -98.56 | 22.05 | 18.128 | -2500.076 | 33.0912
8.9633 | -98.575 | 22.05 | 18.113 | -2500.076 | 33.09
8.9667 | -98.56 | 22.05 | 18.113 | -2500.076 | 33.09
8.97 | -98.544 | 22.05 | 18.113 | -2500.076 | 33.0906
8.9733 | -98.575 | 22.05 | 18.128 | -2500.076 | 33.0906
8.9767 | -98.575 | 22.05 | 18.097 | -2500.076 | 33.0882
8.98 | -98.544 | 22.05 | 18.067 | -2500.076 | 33.0869
8.9833 | -98.605 | 22.05 | 18.082 | -2500.076 | 33.0863
8.9867 | -98.651 | 22.05 | 18.097 | -2500.076 | 33.0857
8.99 | -98.636 | 22.05 | 18.067 | -2500.076 | 33.0839
8.9933 | -98.651 | 22.05 | 18.067 | -2500.076 | 33.0833
8.9967 | -98.666 | 22.05 | 18.082 | -2500.076 | 33.0833
9 | -98.651 | 22.05 | 18.052 | -2500.076 | 33.0839
9.0033 | -98.621 | 22.05 | 18.006 | -2500.076 | 33.0839
9.0067 | -98.59 | 22.05 | 17.991 | -2500.076 | 33.0833
9.01 | -98.59 | 22.05 | 17.991 | -2500.076 | 33.0833
9.0133 | -98.621 | 22.05 | 17.991 | -2500.076 | 33.0833
9.0167 | -98.59 | 22.05 | 17.975 | -2500.076 | 33.0833
9.02 | -98.59 | 22.05 | 17.991 | -2500.076 | 33.0827
9.0233 | -98.605 | 22.05 | 18.006 | -2500.076 | 33.0821
9.0267 | -98.621 | 22.05 | 18.036 | -2500.076 | 33.0814
9.03 | -98.59 | 22.05 | 18.021 | -2500.076 | 33.0814
9.0333 | -98.59 | 22.05 | 18.036 | -2500.076 | 33.0808
9.0367 | -98.59 | 22.05 | 18.052 | -2500.076 | 33.0808
9.04 | -98.621 | 22.05 | 18.052 | -2500.076 | 33.0808
9.0433 | -98.59 | 22.05 | 18.021 | -2500.076 | 33.0814
9.0467 | -98.59 | 22.05 | 18.052 | -2500.076 | 33.0821
9.05 | -98.621 | 22.05 | 18.067 | -2500.076 | 33.0821
9.0533 | -98.651 | 22.05 | 18.067 | -2500.076 | 33.0814
9.0567 | -98.636 | 22.05 | 18.052 | -2500.076 | 33.0821
9.06 | -98.636 | 22.05 | 18.067 | -2500.076 | 33.0821
9.0633 | -98.651 | 22.05 | 18.052 | -2500.076 | 33.0814
9.0667 | -98.651 | 22.05 | 18.036 | -2500.076 | 33.0808
9.07 | -98.621 | 22.05 | 18.021 | -2500.076 | 33.0808
9.0733 | -98.621 | 22.05 | 18.021 | -2500.076 | 33.0808
9.0767 | -98.605 | 22.05 | 18.021 | -2500.076 | 33.0814
9.08 | -98.621 | 22.05 | 18.021 | -2500.076 | 33.0814
9.0833 | -98.651 | 22.05 | 18.021 | -2500.076 | 33.0814
9.0867 | -98.651 | 22.05 | 18.021 | -2500.076 | 33.0821
9.09 | -98.651 | 22.05 | 18.036 | -2500.076 | 33.0827
9.0933 | -98.712 | 22.05 | 18.036 | -2500.076 | 33.0821
9.0967 | -98.697 | 22.05 | 18.052 | -2500.076 | 33.0814
9.1 | -98.636 | 22.05 | 18.036 | -2500.076 | 33.0814
9.1033 | -98.666 | 22.05 | 18.052 | -2500.076 | 33.0814
9.1067 | -98.666 | 22.05 | 18.082 | -2500.076 | 33.0808
9.11 | -98.636 | 22.05 | 18.097 | -2500.076 | 33.0802
9.1133 | -98.651 | 22.05 | 18.097 | -2500.076 | 33.0802
9.1167 | -98.682 | 22.05 | 18.128 | -2500.076 | 33.0808
9.12 | -98.651 | 22.05 | 18.128 | -2500.076 | 33.0808
9.1233 | -98.666 | 22.05 | 18.113 | -2500.076 | 33.0808
9.1267 | -98.651 | 22.05 | 18.128 | -2500.076 | 33.0808
9.13 | -98.605 | 22.05 | 18.113 | -2500.076 | 33.0814
9.1333 | -98.636 | 22.05 | 18.097 | -2500.076 | 33.0821
9.1367 | -98.666 | 22.05 | 18.097 | -2500.076 | 33.0827
9.14 | -98.636 | 22.05 | 18.082 | -2500.076 | 33.0827
9.1433 | -98.636 | 22.05 | 18.067 | -2500.076 | 33.0833
9.1467 | -98.666 | 22.05 | 18.082 | -2500.076 | 33.0839
9.15 | -98.651 | 22.05 | 18.113 | -2500.076 | 33.0839
9.1533 | -98.636 | 22.05 | 18.113 | -2500.076 | 33.0833
9.1567 | -98.651 | 22.05 | 18.113 | -2500.076 | 33.0833
9.16 | -98.636 | 22.05 | 18.113 | -2500.076 | 33.0839
9.1633 | -98.651 | 22.05 | 18.128 | -2500.076 | 33.0839
9.1667 | -98.621 | 22.05 | 18.128 | -2500.076 | 33.0839
9.17 | -98.59 | 22.05 | 18.143 | -2500.076 | 33.0833
9.1733 | -98.59 | 22.05 | 18.174 | -2500.076 | 33.0833
9.1767 | -98.621 | 22.05 | 18.174 | -2500.076 | 33.0833
9.18 | -98.59 | 22.05 | 18.189 | -2500.076 | 33.0833
9.1833 | -98.605 | 22.05 | 18.174 | -2500.076 | 33.0821
9.1867 | -98.651 | 22.05 | 18.174 | -2500.076 | 33.0821
9.19 | -98.666 | 22.05 | 18.143 | -2500.076 | 33.0821
9.1933 | -98.651 | 22.05 | 18.128 | -2500.076 | 33.0814
9.1967 | -98.651 | 22.05 | 18.097 | -2500.076 | 33.0808
9.2 | -98.636 | 22.05 | 18.067 | -2500.076 | 33.0808
9.2033 | -98.621 | 22.05 | 18.036 | -2500.076 | 33.0808
9.2067 | -98.605 | 22.05 | 18.067 | -2500.076 | 33.0808
9.21 | -98.59 | 22.05 | 18.082 | -2500.076 | 33.0802
9.2133 | -98.56 | 22.05 | 18.082 | -2500.076 | 33.079
9.2167 | -98.59 | 22.05 | 18.128 | -2500.076 | 33.0784
9.22 | -98.59 | 22.05 | 18.159 | -2500.076 | 33.079
9.2233 | -98.56 | 22.05 | 18.128 | -2500.076 | 33.0784
9.2267 | -98.59 | 22.05 | 18.113 | -2500.076 | 33.0778
9.23 | -98.651 | 22.05 | 18.128 | -2500.076 | 33.0778
9.2333 | -98.651 | 22.05 | 18.113 | -2500.076 | 33.0784
9.2367 | -98.666 | 22.05 | 18.082 | -2500.076 | 33.0784
9.24 | -98.697 | 22.05 | 18.067 | -2500.076 | 33.0784
9.2433 | -98.727 | 22.05 | 18.067 | -2500.076 | 33.0778
9.2467 | -98.727 | 22.05 | 18.082 | -2500.076 | 33.0784
9.25 | -98.682 | 22.05 | 18.082 | -2500.076 | 33.079
9.2533 | -98.636 | 22.05 | 18.082 | -2500.076 | 33.0784
9.2567 | -98.666 | 22.05 | 18.097 | -2500.076 | 33.0778
9.26 | -98.666 | 22.05 | 18.113 | -2500.076 | 33.0784
9.2633 | -98.651 | 22.05 | 18.067 | -2500.076 | 33.079
9.2667 | -98.682 | 22.05 | 18.082 | -2500.076 | 33.079
9.27 | -98.712 | 22.05 | 18.113 | -2500.076 | 33.079
9.2733 | -98.697 | 22.05 | 18.113 | -2500.076 | 33.0796
9.2767 | -98.682 | 22.05 | 18.082 | -2500.076 | 33.0808
9.28 | -98.682 | 22.05 | 18.097 | -2500.076 | 33.0808
9.2833 | -98.651 | 22.05 | 18.067 | -2500.076 | 33.0808
9.2867 | -98.636 | 22.05 | 18.067 | -2500.076 | 33.0808
9.29 | -98.621 | 22.05 | 18.052 | -2500.076 | 33.0814
9.2933 | -98.605 | 22.05 | 18.052 | -2500.076 | 33.0821
9.2967 | -98.575 | 22.05 | 18.036 | -2500.076 | 33.0827
9.3 | -98.605 | 22.05 | 18.067 | -2500.076 | 33.0827
9.3033 | -98.621 | 22.05 | 18.052 | -2500.076 | 33.0827
9.3067 | -98.605 | 22.05 | 18.052 | -2500.076 | 33.0827
9.31 | -98.605 | 22.05 | 18.067 | -2500.076 | 33.0827
9.3133 | -98.636 | 22.05 | 18.067 | -2500.076 | 33.0821
9.3167 | -98.621 | 22.05 | 18.052 | -2500.076 | 33.0814
9.32 | -98.621 | 22.05 | 18.006 | -2500.076 | 33.0821
9.3233 | -98.621 | 22.05 | 17.991 | -2500.076 | 33.0827
9.3267 | -98.605 | 22.05 | 18.006 | -2500.076 | 33.0821
9.33 | -98.621 | 22.05 | 18.036 | -2500.076 | 33.0821
9.3333 | -98.666 | 22.05 | 18.036 | -2500.076 | 33.0833
9.3367 | -98.651 | 22.05 | 18.067 | -2500.076 | 33.0851
9.34 | -98.636 | 22.05 | 18.097 | -2500.076 | 33.0869
9.3433 | -98.666 | 22.05 | 18.097 | -2500.076 | 33.0882
9.3467 | -98.666 | 22.05 | 18.082 | -2500.076 | 33.0888
9.35 | -98.621 | 22.05 | 18.082 | -2500.076 | 33.0894
9.3533 | -98.636 | 22.05 | 18.097 | -2500.076 | 33.09
9.3567 | -98.651 | 22.05 | 18.097 | -2500.076 | 33.0888
9.36 | -98.636 | 22.05 | 18.067 | -2500.076 | 33.0876
9.3633 | -98.636 | 22.05 | 18.082 | -2500.076 | 33.0876
9.3667 | -98.636 | 22.05 | 18.113 | -2500.076 | 33.0869
9.37 | -98.636 | 22.05 | 18.128 | -2500.076 | 33.0851
9.3733 | -98.682 | 22.05 | 18.128 | -2500.076 | 33.0839
9.3767 | -98.666 | 22.05 | 18.159 | -2500.076 | 33.0839
9.38 | -98.621 | 22.05 | 18.159 | -2500.076 | 33.0839
9.3833 | -98.636 | 22.05 | 18.143 | -2500.076 | 33.0839
9.3867 | -98.666 | 22.05 | 18.113 | -2500.076 | 33.0833
9.39 | -98.636 | 22.05 | 18.113 | -2500.076 | 33.0827
9.3933 | -98.666 | 22.05 | 18.113 | -2500.076 | 33.0821
9.3967 | -98.697 | 22.05 | 18.113 | -2500.076 | 33.0814
9.4 | -98.682 | 22.05 | 18.082 | -2500.076 | 33.0802
9.4033 | -98.666 | 22.05 | 18.067 | -2500.076 | 33.079
9.4067 | -98.666 | 22.05 | 18.036 | -2500.076 | 33.0784
9.41 | -98.605 | 22.05 | 18.036 | -2500.076 | 33.079
9.4133 | -98.605 | 22.05 | 18.006 | -2500.076 | 33.0784
9.4167 | -98.636 | 22.05 | 17.991 | -2500.076 | 33.0778
9.42 | -98.605 | 22.05 | 18.021 | -2500.076 | 33.0772
9.4233 | -98.59 | 22.05 | 18.052 | -2500.076 | 33.0772
9.4267 | -98.651 | 22.05 | 18.036 | -2500.076 | 33.0766
9.43 | -98.666 | 22.05 | 18.006 | -2500.076 | 33.0754
9.4333 | -98.636 | 22.05 | 18.036 | -2500.076 | 33.0747
9.4367 | -98.651 | 22.05 | 18.021 | -2500.076 | 33.0747
9.44 | -98.666 | 22.05 | 18.021 | -2500.076 | 33.0747
9.4433 | -98.666 | 22.05 | 18.021 | -2500.076 | 33.0741
9.4467 | -98.666 | 22.05 | 18.097 | -2500.076 | 33.0735
9.45 | -98.666 | 22.05 | 18.097 | -2500.076 | 33.0729
9.4533 | -98.636 | 22.05 | 18.159 | -2500.076 | 33.0729
9.4567 | -98.697 | 22.05 | 18.174 | -2500.076 | 33.0723
9.46 | -98.697 | 22.05 | 18.204 | -2500.076 | 33.0711
9.4633 | -98.682 | 22.05 | 18.204 | -2500.076 | 33.0699
9.4667 | -98.712 | 22.05 | 18.22 | -2500.076 | 33.0699
9.47 | -98.788 | 22.05 | 18.143 | -2500.076 | 33.0692
9.4733 | -98.743 | 22.05 | 18.128 | -2500.076 | 33.0686
9.4767 | -98.727 | 22.05 | 18.113 | -2500.076 | 33.068
9.48 | -98.743 | 22.05 | 18.082 | -2500.076 | 33.0692
9.4833 | -98.743 | 22.05 | 18.052 | -2500.076 | 33.0699
9.4867 | -98.712 | 22.05 | 18.113 | -2500.076 | 33.0699
9.49 | -98.712 | 22.05 | 18.097 | -2500.076 | 33.0699
9.4933 | -98.697 | 22.05 | 18.067 | -2500.076 | 33.0699
9.4967 | -98.697 | 22.05 | 18.036 | -2500.076 | 33.0699
9.5 | -98.682 | 22.05 | 18.067 | -2500.076 | 33.0699
9.5033 | -98.682 | 22.05 | 18.021 | -2500.076 | 33.0699
9.5067 | -98.651 | 22.05 | 18.021 | -2500.076 | 33.0699
9.51 | -98.697 | 22.05 | 18.006 | -2500.076 | 33.0711
9.5133 | -98.682 | 22.05 | 18.052 | -2500.076 | 33.0717
9.5167 | -98.666 | 22.05 | 18.036 | -2500.076 | 33.0717
9.52 | -98.651 | 22.05 | 18.052 | -2500.076 | 33.0717
9.5233 | -98.666 | 22.05 | 18.052 | -2500.076 | 33.0717
9.5267 | -98.636 | 22.05 | 18.067 | -2500.076 | 33.0717
9.53 | -98.636 | 22.05 | 18.052 | -2500.076 | 33.0717
9.5333 | -98.651 | 22.05 | 18.052 | -2500.076 | 33.0711
9.5367 | -98.636 | 22.05 | 18.052 | -2500.076 | 33.0711
9.54 | -98.651 | 22.05 | 18.052 | -2500.076 | 33.0717
9.5433 | -98.682 | 22.05 | 18.067 | -2500.076 | 33.0717
9.5467 | -98.682 | 22.05 | 18.067 | -2500.076 | 33.0717
9.55 | -98.666 | 22.05 | 18.067 | -2500.076 | 33.0717
9.5533 | -98.697 | 22.05 | 18.082 | -2500.076 | 33.0717
9.5567 | -98.697 | 22.05 | 18.097 | -2500.076 | 33.0717
9.56 | -98.666 | 22.05 | 18.082 | -2500.076 | 33.0717
9.5633 | -98.666 | 22.05 | 18.082 | -2500.076 | 33.0711
9.5667 | -98.682 | 22.05 | 18.052 | -2500.076 | 33.0711
9.57 | -98.666 | 22.05 | 18.036 | -2500.076 | 33.0717
9.5733 | -98.666 | 22.05 | 18.021 | -2500.076 | 33.0717
9.5767 | -98.651 | 22.05 | 18.021 | -2500.076 | 33.0711
9.58 | -98.636 | 22.05 | 18.021 | -2500.076 | 33.0705
9.5833 | -98.651 | 22.05 | 18.052 | -2500.076 | 33.0705
9.5867 | -98.666 | 22.05 | 18.052 | -2500.076 | 33.0705
9.59 | -98.651 | 22.05 | 18.067 | -2500.076 | 33.0699
9.5933 | -98.651 | 22.05 | 18.052 | -2500.076 | 33.0692
9.5967 | -98.697 | 22.05 | 18.052 | -2500.076 | 33.0699
9.6 | -98.697 | 22.05 | 18.036 | -2500.076 | 33.0705
9.6033 | -98.697 | 22.05 | 18.052 | -2500.076 | 33.0705
9.6067 | -98.682 | 22.05 | 18.036 | -2500.076 | 33.0705
9.61 | -98.697 | 22.05 | 18.067 | -2500.076 | 33.0711
9.6133 | -98.666 | 22.05 | 18.067 | -2500.076 | 33.0717
9.6167 | -98.666 | 22.05 | 18.082 | -2500.076 | 33.0717
9.62 | -98.666 | 22.05 | 18.052 | -2500.076 | 33.0717
9.6233 | -98.682 | 22.05 | 18.067 | -2500.076 | 33.0717
9.6267 | -98.712 | 22.05 | 18.036 | -2500.076 | 33.0723
9.63 | -98.727 | 22.05 | 18.052 | -2500.076 | 33.0729
9.6333 | -98.697 | 22.05 | 18.052 | -2500.076 | 33.0735
9.6367 | -98.666 | 22.05 | 18.052 | -2500.076 | 33.0735
9.64 | -98.697 | 22.05 | 18.036 | -2500.076 | 33.0747
9.6433 | -98.682 | 22.05 | 18.067 | -2500.076 | 33.076
9.6467 | -98.651 | 22.05 | 18.021 | -2500.076 | 33.0766
9.65 | -98.651 | 22.05 | 18.021 | -2500.076 | 33.0766
9.6533 | -98.651 | 22.05 | 18.021 | -2500.076 | 33.0766
9.6567 | -98.621 | 22.05 | 18.052 | -2500.076 | 33.0772
9.66 | -98.636 | 22.05 | 18.006 | -2500.076 | 33.0772
9.6633 | -98.651 | 22.05 | 18.006 | -2500.076 | 33.0772
9.6667 | -98.666 | 22.05 | 17.991 | -2500.076 | 33.0772
9.67 | -98.697 | 22.05 | 17.991 | -2500.076 | 33.0784
9.6733 | -98.712 | 22.05 | 17.96 | -2500.076 | 33.079
9.6767 | -98.666 | 22.05 | 17.991 | -2500.076 | 33.079
9.68 | -98.682 | 22.05 | 18.021 | -2500.076 | 33.0784
9.6833 | -98.682 | 22.05 | 18.067 | -2500.076 | 33.0784
9.6867 | -98.666 | 22.05 | 18.067 | -2500.076 | 33.079
9.69 | -98.666 | 22.05 | 18.082 | -2500.076 | 33.079
9.6933 | -98.682 | 22.05 | 18.067 | -2500.076 | 33.079
9.6967 | -98.666 | 22.05 | 18.052 | -2500.076 | 33.079
9.7 | -98.697 | 22.05 | 18.006 | -2500.076 | 33.0796
9.7033 | -98.712 | 22.05 | 18.006 | -2500.076 | 33.0796
9.7067 | -98.651 | 22.05 | 18.006 | -2500.076 | 33.0796
9.71 | -98.651 | 22.05 | 18.036 | -2500.076 | 33.079
9.7133 | -98.651 | 22.05 | 18.036 | -2500.076 | 33.0796
9.7167 | -98.621 | 22.05 | 18.052 | -2500.076 | 33.0802
9.72 | -98.605 | 22.05 | 18.067 | -2500.076 | 33.0802
9.7233 | -98.651 | 22.05 | 18.052 | -2500.076 | 33.0796
9.7267 | -98.651 | 22.05 | 18.036 | -2500.076 | 33.0796
9.73 | -98.666 | 22.05 | 18.036 | -2500.076 | 33.0802
9.7333 | -98.666 | 22.05 | 18.021 | -2500.076 | 33.0802
9.7367 | -98.651 | 22.05 | 18.021 | -2500.076 | 33.0796
9.74 | -98.682 | 22.05 | 18.052 | -2500.076 | 33.0796
9.7433 | -98.697 | 22.05 | 18.082 | -2500.076 | 33.0802
9.7467 | -98.666 | 22.05 | 18.097 | -2500.076 | 33.0802
9.75 | -98.651 | 22.05 | 18.097 | -2500.076 | 33.0802
9.7533 | -98.697 | 22.05 | 18.113 | -2500.076 | 33.0802
9.7567 | -98.697 | 22.05 | 18.097 | -2500.076 | 33.0802
9.76 | -98.666 | 22.05 | 18.082 | -2500.076 | 33.0808
9.7633 | -98.682 | 22.05 | 18.082 | -2500.076 | 33.0808
9.7667 | -98.697 | 22.05 | 18.113 | -2500.076 | 33.0802
9.77 | -98.651 | 22.05 | 18.097 | -2500.076 | 33.0802
9.7733 | -98.651 | 22.05 | 18.097 | -2500.076 | 33.0808
9.7767 | -98.682 | 22.05 | 18.097 | -2500.076 | 33.0814
9.78 | -98.666 | 22.05 | 18.082 | -2500.076 | 33.0814
9.7833 | -98.666 | 22.05 | 18.052 | -2500.076 | 33.0821
9.7867 | -98.727 | 22.05 | 18.021 | -2500.076 | 33.0827
9.79 | -98.712 | 22.05 | 18.006 | -2500.076 | 33.0833
9.7933 | -98.682 | 22.05 | 18.006 | -2500.076 | 33.0833
9.7967 | -98.727 | 22.05 | 18.036 | -2500.076 | 33.0833
9.8 | -98.743 | 22.05 | 18.052 | -2500.076 | 33.0833
9.8033 | -98.697 | 22.05 | 18.113 | -2500.076 | 33.0839
9.8067 | -98.697 | 22.05 | 18.143 | -2500.076 | 33.0839
9.81 | -98.727 | 22.05 | 18.143 | -2500.076 | 33.0833
9.8133 | -98.697 | 22.05 | 18.097 | -2500.076 | 33.0827
9.8167 | -98.712 | 22.05 | 18.113 | -2500.076 | 33.0821
9.82 | -98.727 | 22.05 | 18.082 | -2500.076 | 33.0814
9.8233 | -98.697 | 22.05 | 18.067 | -2500.076 | 33.0802
9.8267 | -98.697 | 22.05 | 18.067 | -2500.076 | 33.079
9.83 | -98.743 | 22.05 | 18.082 | -2500.076 | 33.079
9.8333 | -98.727 | 22.05 | 18.082 | -2500.076 | 33.0796
9.8367 | -98.697 | 22.05 | 18.082 | -2500.076 | 33.079
9.84 | -98.743 | 22.05 | 18.082 | -2500.076 | 33.0784
9.8433 | -98.743 | 22.05 | 18.067 | -2500.076 | 33.0778
9.8467 | -98.712 | 22.05 | 18.082 | -2500.076 | 33.0772
9.85 | -98.712 | 22.05 | 18.052 | -2500.076 | 33.0766
9.8533 | -98.743 | 22.05 | 18.052 | -2500.076 | 33.0766
9.8567 | -98.712 | 22.05 | 18.036 | -2500.076 | 33.0766
9.86 | -98.743 | 22.05 | 18.052 | -2500.076 | 33.0772
9.8633 | -98.727 | 22.05 | 18.036 | -2500.076 | 33.0778
9.8667 | -98.712 | 22.05 | 18.021 | -2500.076 | 33.0778
9.87 | -98.743 | 22.05 | 18.006 | -2500.076 | 33.0766
9.8733 | -98.758 | 22.05 | 18.021 | -2500.076 | 33.076
9.8767 | -98.697 | 22.05 | 18.006 | -2500.076 | 33.0766
9.88 | -98.697 | 22.05 | 18.006 | -2500.076 | 33.0766
9.8833 | -98.727 | 22.05 | 18.036 | -2500.076 | 33.076
9.8867 | -98.712 | 22.05 | 18.067 | -2500.076 | 33.076
9.89 | -98.727 | 22.05 | 18.082 | -2500.076 | 33.0766
9.8933 | -98.758 | 22.05 | 18.097 | -2500.076 | 33.0766
9.8967 | -98.773 | 22.05 | 18.143 | -2500.076 | 33.076
9.9 | -98.773 | 22.05 | 18.143 | -2500.076 | 33.0754
9.9033 | -98.788 | 22.05 | 18.143 | -2500.076 | 33.0754
9.9067 | -98.773 | 22.05 | 18.128 | -2500.076 | 33.0747
9.91 | -98.758 | 22.05 | 18.113 | -2500.076 | 33.0735
9.9133 | -98.758 | 22.05 | 18.067 | -2500.076 | 33.0723
9.9167 | -98.788 | 22.05 | 18.067 | -2500.076 | 33.0717
9.92 | -98.758 | 22.05 | 18.036 | -2500.076 | 33.0717
9.9233 | -98.758 | 22.05 | 18.052 | -2500.076 | 33.0717
9.9267 | -98.819 | 22.05 | 18.082 | -2500.076 | 33.0711
9.93 | -98.865 | 22.05 | 18.097 | -2500.076 | 33.0711
9.9333 | -98.865 | 22.05 | 18.082 | -2500.076 | 33.0711
9.9367 | -98.88 | 22.05 | 18.097 | -2500.076 | 33.0711
9.94 | -98.88 | 22.05 | 18.097 | -2500.076 | 33.0711
9.9433 | -98.865 | 22.05 | 18.113 | -2500.076 | 33.0711
9.9467 | -98.88 | 22.05 | 18.113 | -2500.076 | 33.0705
9.95 | -98.834 | 22.05 | 18.113 | -2500.076 | 33.0705
9.9533 | -98.819 | 22.05 | 18.113 | -2500.076 | 33.0699
9.9567 | -98.834 | 22.05 | 18.143 | -2500.076 | 33.0686
9.96 | -98.865 | 22.05 | 18.143 | -2500.076 | 33.0674
9.9633 | -98.819 | 22.05 | 18.143 | -2500.076 | 33.0674
9.9667 | -98.819 | 22.05 | 18.174 | -2500.076 | 33.0674
9.97 | -98.834 | 22.05 | 18.189 | -2500.076 | 33.0674
9.9733 | -98.834 | 22.05 | 18.159 | -2500.076 | 33.0674
9.9767 | -98.804 | 22.05 | 18.143 | -2500.076 | 33.0686
9.98 | -98.804 | 22.05 | 18.159 | -2500.076 | 33.0699
9.9833 | -98.788 | 22.05 | 18.159 | -2500.076 | 33.0705
9.9867 | -98.819 | 22.05 | 18.159 | -2500.076 | 33.0699
9.99 | -98.849 | 22.05 | 18.159 | -2500.076 | 33.0699
9.9933 | -98.788 | 22.05 | 18.143 | -2500.076 | 33.0705
9.9967 | -98.788 | 22.05 | 18.143 | -2500.076 | 33.0705
10 | -98.849 | 22.05 | 18.143 | -2500.076 | 33.0699
10.0033 | -98.804 | 22.05 | 18.097 | -2500.076 | 33.0705
10.0067 | -98.758 | 22.05 | 18.082 | -2500.076 | 33.0711
10.01 | -98.804 | 22.05 | 18.082 | -2500.076 | 33.0711
10.0133 | -98.788 | 22.05 | 18.082 | -2500.076 | 33.0705
10.0167 | -98.743 | 22.05 | 18.067 | -2500.076 | 33.0699
10.02 | -98.743 | 22.05 | 18.113 | -2500.076 | 33.0699
10.0233 | -98.743 | 22.05 | 18.128 | -2500.076 | 33.0705
10.0267 | -98.743 | 22.05 | 18.113 | -2500.076 | 33.0705
10.03 | -98.758 | 22.05 | 18.082 | -2500.076 | 33.0705
10.0333 | -98.788 | 22.05 | 18.067 | -2500.076 | 33.0705
10.0367 | -98.758 | 22.05 | 18.052 | -2500.076 | 33.0711
10.04 | -98.758 | 22.05 | 18.036 | -2500.076 | 33.0711
10.0433 | -98.788 | 22.05 | 18.036 | -2500.076 | 33.0705
10.0467 | -98.804 | 22.05 | 18.067 | -2500.076 | 33.0699
10.05 | -98.773 | 22.05 | 18.082 | -2500.076 | 33.0705
10.0533 | -98.819 | 22.05 | 18.067 | -2500.076 | 33.0705
10.0567 | -98.849 | 22.05 | 18.067 | -2500.076 | 33.0705
10.06 | -98.804 | 22.05 | 18.097 | -2500.076 | 33.0705
10.0633 | -98.788 | 22.05 | 18.097 | -2500.076 | 33.0717
10.0667 | -98.758 | 22.05 | 18.097 | -2500.076 | 33.0741
10.07 | -98.727 | 22.05 | 18.097 | -2500.076 | 33.0766
10.0733 | -98.712 | 22.05 | 18.097 | -2500.076 | 33.079
10.0767 | -98.697 | 22.05 | 18.128 | -2500.076 | 33.0821
10.08 | -98.636 | 22.05 | 18.113 | -2500.076 | 33.0869
10.0833 | -98.651 | 22.05 | 18.113 | -2500.076 | 33.09
10.0867 | -98.682 | 22.05 | 18.128 | -2500.076 | 33.0924
10.09 | -98.651 | 22.05 | 18.143 | -2500.076 | 33.0949
10.0933 | -98.651 | 22.05 | 18.113 | -2500.076 | 33.0979
10.0967 | -98.682 | 22.05 | 18.097 | -2500.076 | 33.0998
10.1 | -98.682 | 22.05 | 18.097 | -2500.076 | 33.101
10.1033 | -98.651 | 22.05 | 18.113 | -2500.076 | 33.1016
10.1067 | -98.636 | 22.05 | 18.097 | -2500.076 | 33.1016
10.11 | -98.621 | 22.05 | 18.082 | -2500.076 | 33.1016
10.1133 | -98.621 | 22.05 | 18.113 | -2500.076 | 33.1004
10.1167 | -98.636 | 22.05 | 18.143 | -2500.076 | 33.0992
10.12 | -98.621 | 22.05 | 18.143 | -2500.076 | 33.0979
10.1233 | -98.605 | 22.05 | 18.159 | -2500.076 | 33.0979
10.1267 | -98.651 | 22.05 | 18.174 | -2500.076 | 33.0979
10.13 | -98.651 | 22.05 | 18.174 | -2500.076 | 33.0979
10.1333 | -98.621 | 22.05 | 18.159 | -2500.076 | 33.0979
10.1367 | -98.636 | 22.05 | 18.143 | -2500.076 | 33.0986
10.14 | -98.666 | 22.05 | 18.128 | -2500.076 | 33.0986
10.1433 | -98.651 | 22.05 | 18.128 | -2500.076 | 33.0979
10.1467 | -98.651 | 22.05 | 18.143 | -2500.076 | 33.0973
10.15 | -98.636 | 22.05 | 18.143 | -2500.076 | 33.0973
10.1533 | -98.651 | 22.05 | 18.128 | -2500.076 | 33.0973
10.1567 | -98.666 | 22.05 | 18.143 | -2500.076 | 33.0973
10.16 | -98.682 | 22.05 | 18.143 | -2500.076 | 33.0973
10.1633 | -98.666 | 22.05 | 18.128 | -2500.076 | 33.0961
10.1667 | -98.712 | 22.05 | 18.113 | -2500.076 | 33.0955
10.17 | -98.712 | 22.05 | 18.159 | -2500.076 | 33.0955
10.1733 | -98.697 | 22.05 | 18.174 | -2500.076 | 33.0955
10.1767 | -98.651 | 22.05 | 18.143 | -2500.076 | 33.093
10.18 | -98.682 | 22.05 | 18.143 | -2500.076 | 33.0918
10.1833 | -98.666 | 22.05 | 18.128 | -2500.076 | 33.09
10.1867 | -98.666 | 22.05 | 18.097 | -2500.076 | 33.0876
10.19 | -98.666 | 22.05 | 18.067 | -2500.076 | 33.0845
10.1933 | -98.697 | 22.05 | 18.082 | -2500.076 | 33.0839
10.1967 | -98.697 | 22.05 | 18.067 | -2500.076 | 33.0833
10.2 | -98.727 | 22.05 | 18.097 | -2500.076 | 33.0827
10.2033 | -98.727 | 22.05 | 18.097 | -2500.076 | 33.0821
10.2067 | -98.712 | 22.05 | 18.097 | -2500.076 | 33.0808
10.21 | -98.712 | 22.05 | 18.082 | -2500.076 | 33.0802
10.2133 | -98.712 | 22.05 | 18.082 | -2500.076 | 33.0802
10.2167 | -98.682 | 22.05 | 18.067 | -2500.076 | 33.0802
10.22 | -98.682 | 22.05 | 18.052 | -2500.076 | 33.0796
10.2233 | -98.727 | 22.05 | 18.036 | -2500.076 | 33.0802
10.2267 | -98.743 | 22.05 | 18.052 | -2500.076 | 33.0808
10.23 | -98.758 | 22.05 | 18.052 | -2500.076 | 33.0808
10.2333 | -98.788 | 22.05 | 18.052 | -2500.076 | 33.0802
10.2367 | -98.773 | 22.05 | 18.052 | -2500.076 | 33.0796
10.24 | -98.758 | 22.05 | 18.067 | -2500.076 | 33.0796
10.2433 | -98.743 | 22.05 | 18.067 | -2500.076 | 33.079
10.2467 | -98.682 | 22.05 | 18.067 | -2500.076 | 33.0784
10.25 | -98.636 | 22.05 | 18.067 | -2500.076 | 33.0778
10.2533 | -98.666 | 22.05 | 18.067 | -2500.076 | 33.0778
10.2567 | -98.682 | 22.05 | 18.113 | -2500.076 | 33.0784
10.26 | -98.682 | 22.05 | 18.143 | -2500.076 | 33.079
10.2633 | -98.743 | 22.05 | 18.159 | -2500.076 | 33.079
10.2667 | -98.773 | 22.05 | 18.174 | -2500.076 | 33.079
10.27 | -98.773 | 22.05 | 18.189 | -2500.076 | 33.0796
10.2733 | -98.758 | 22.05 | 18.174 | -2500.076 | 33.0796
10.2767 | -98.727 | 22.05 | 18.159 | -2500.076 | 33.079
10.28 | -98.712 | 22.05 | 18.159 | -2500.076 | 33.0784
10.2833 | -98.727 | 22.05 | 18.159 | -2500.076 | 33.079
10.2867 | -98.697 | 22.05 | 18.189 | -2500.076 | 33.0796
10.29 | -98.666 | 22.05 | 18.159 | -2500.076 | 33.079
10.2933 | -98.727 | 22.05 | 18.174 | -2500.076 | 33.0784
10.2967 | -98.758 | 22.05 | 18.189 | -2500.076 | 33.0784
10.3 | -98.727 | 22.05 | 18.174 | -2500.076 | 33.0784
10.3033 | -98.758 | 22.05 | 18.128 | -2500.076 | 33.0784
10.3067 | -98.804 | 22.05 | 18.113 | -2500.076 | 33.0784
10.31 | -98.788 | 22.05 | 18.067 | -2500.076 | 33.0784
10.3133 | -98.788 | 22.05 | 18.052 | -2500.076 | 33.079
10.3167 | -98.804 | 22.05 | 18.036 | -2500.076 | 33.0796
10.32 | -98.758 | 22.05 | 18.067 | -2500.076 | 33.079
10.3233 | -98.727 | 22.05 | 18.097 | -2500.076 | 33.0784
10.3267 | -98.758 | 22.05 | 18.113 | -2500.076 | 33.079
10.33 | -98.743 | 22.05 | 18.113 | -2500.076 | 33.0796
10.3333 | -98.727 | 22.05 | 18.159 | -2500.076 | 33.0796
10.3367 | -98.758 | 22.05 | 18.189 | -2500.076 | 33.0796
10.34 | -98.804 | 22.05 | 18.189 | -2500.076 | 33.0796
10.3433 | -98.758 | 22.05 | 18.189 | -2500.076 | 33.0802
10.3467 | -98.758 | 22.05 | 18.159 | -2500.076 | 33.0802
10.35 | -98.788 | 22.05 | 18.128 | -2500.076 | 33.0796
10.3533 | -98.788 | 22.05 | 18.097 | -2500.076 | 33.0796
10.3567 | -98.758 | 22.05 | 18.097 | -2500.076 | 33.0802
10.36 | -98.758 | 22.05 | 18.097 | -2500.076 | 33.0802
10.3633 | -98.727 | 22.05 | 18.128 | -2500.076 | 33.0802
10.3667 | -98.712 | 22.05 | 18.159 | -2500.076 | 33.0802
10.37 | -98.758 | 22.05 | 18.159 | -2500.076 | 33.0802
10.3733 | -98.743 | 22.05 | 18.189 | -2500.076 | 33.0814
10.3767 | -98.727 | 22.05 | 18.22 | -2500.076 | 33.0821
10.38 | -98.743 | 22.05 | 18.25 | -2500.076 | 33.0815
10.3833 | -98.758 | 22.05 | 18.25 | -2500.076 | 33.0815
10.3867 | -98.712 | 22.05 | 18.265 | -2500.076 | 33.0821
10.39 | -98.712 | 22.05 | 18.265 | -2500.076 | 33.0821
10.3933 | -98.712 | 22.05 | 18.265 | -2500.076 | 33.0814
10.3967 | -98.743 | 22.05 | 18.265 | -2500.076 | 33.0814
10.4 | -98.743 | 22.05 | 18.281 | -2500.076 | 33.0814
10.4033 | -98.743 | 22.05 | 18.281 | -2500.076 | 33.0814
10.4067 | -98.727 | 22.05 | 18.281 | -2500.076 | 33.0808
10.41 | -98.773 | 22.05 | 18.281 | -2500.076 | 33.0802
10.4133 | -98.758 | 22.05 | 18.25 | -2500.076 | 33.0802
10.4167 | -98.727 | 22.05 | 18.25 | -2500.076 | 33.0808
10.42 | -98.743 | 22.05 | 18.25 | -2500.076 | 33.0808
10.4233 | -98.773 | 22.05 | 18.25 | -2500.076 | 33.0802
10.4267 | -98.758 | 22.05 | 18.235 | -2500.076 | 33.0802
10.43 | -98.788 | 22.05 | 18.235 | -2500.076 | 33.0802
10.4333 | -98.804 | 22.05 | 18.235 | -2500.076 | 33.0796
10.4367 | -98.773 | 22.05 | 18.235 | -2500.076 | 33.079
10.44 | -98.773 | 22.05 | 18.22 | -2500.076 | 33.0784
10.4433 | -98.758 | 22.05 | 18.204 | -2500.076 | 33.0778
10.4467 | -98.697 | 22.05 | 18.235 | -2500.076 | 33.0778
10.45 | -98.682 | 22.05 | 18.235 | -2500.076 | 33.0778
10.4533 | -98.697 | 22.05 | 18.235 | -2500.076 | 33.0772
10.4567 | -98.682 | 22.05 | 18.25 | -2500.076 | 33.0766
10.46 | -98.666 | 22.05 | 18.281 | -2500.076 | 33.0766
10.4633 | -98.697 | 22.05 | 18.265 | -2500.076 | 33.0766
10.4667 | -98.712 | 22.05 | 18.235 | -2500.076 | 33.076
10.47 | -98.712 | 22.05 | 18.25 | -2500.076 | 33.0754
10.4733 | -98.743 | 22.05 | 18.235 | -2500.076 | 33.076
10.4767 | -98.743 | 22.05 | 18.22 | -2500.076 | 33.0766
10.48 | -98.743 | 22.05 | 18.189 | -2500.076 | 33.076
10.4833 | -98.773 | 22.05 | 18.204 | -2500.076 | 33.0754
10.4867 | -98.773 | 22.05 | 18.204 | -2500.076 | 33.0754
10.49 | -98.773 | 22.05 | 18.189 | -2500.076 | 33.0754
10.4933 | -98.788 | 22.05 | 18.189 | -2500.076 | 33.0754
10.4967 | -98.773 | 22.05 | 18.204 | -2500.076 | 33.0754
10.5 | -98.758 | 22.05 | 18.204 | -2500.076 | 33.0747
10.5033 | -98.773 | 22.05 | 18.22 | -2500.076 | 33.0754
10.5067 | -98.758 | 22.05 | 18.25 | -2500.076 | 33.076
10.51 | -98.773 | 22.05 | 18.25 | -2500.076 | 33.0754
10.5133 | -98.788 | 22.05 | 18.235 | -2500.076 | 33.0747
10.5167 | -98.743 | 22.05 | 18.22 | -2500.076 | 33.076
10.52 | -98.727 | 22.05 | 18.159 | -2500.076 | 33.0766
10.5233 | -98.773 | 22.05 | 18.143 | -2500.076 | 33.076
10.5267 | -98.743 | 22.05 | 18.174 | -2500.076 | 33.0754
10.53 | -98.727 | 22.05 | 18.189 | -2500.076 | 33.076
10.5333 | -98.788 | 22.05 | 18.204 | -2500.076 | 33.076
10.5367 | -98.788 | 22.05 | 18.235 | -2500.076 | 33.0754
10.54 | -98.758 | 22.05 | 18.25 | -2500.076 | 33.0747
10.5433 | -98.788 | 22.05 | 18.235 | -2500.076 | 33.0741
10.5467 | -98.804 | 22.05 | 18.235 | -2500.076 | 33.0735
10.55 | -98.804 | 22.05 | 18.22 | -2500.076 | 33.0735
10.5533 | -98.834 | 22.05 | 18.22 | -2500.076 | 33.0729
10.5567 | -98.804 | 22.05 | 18.22 | -2500.076 | 33.0723
10.56 | -98.804 | 22.05 | 18.235 | -2500.076 | 33.0723
10.5633 | -98.834 | 22.05 | 18.235 | -2500.076 | 33.0723
10.5667 | -98.819 | 22.05 | 18.235 | -2500.076 | 33.0717
10.57 | -98.788 | 22.05 | 18.22 | -2500.076 | 33.0711
10.5733 | -98.834 | 22.05 | 18.189 | -2500.076 | 33.0711
10.5767 | -98.849 | 22.05 | 18.143 | -2500.076 | 33.0717
10.58 | -98.834 | 22.05 | 18.159 | -2500.076 | 33.0723
10.5833 | -98.834 | 22.05 | 18.174 | -2500.076 | 33.0717
10.5867 | -98.834 | 22.05 | 18.143 | -2500.076 | 33.0717
10.59 | -98.788 | 22.05 | 18.128 | -2500.076 | 33.0717
10.5933 | -98.788 | 22.05 | 18.159 | -2500.076 | 33.0717
10.5967 | -98.743 | 22.05 | 18.143 | -2500.076 | 33.0711
10.6 | -98.712 | 22.05 | 18.143 | -2500.076 | 33.0711
10.6033 | -98.743 | 22.05 | 18.174 | -2500.076 | 33.0711
10.6067 | -98.773 | 22.05 | 18.204 | -2500.076 | 33.0717
10.61 | -98.727 | 22.05 | 18.22 | -2500.076 | 33.0717
10.6133 | -98.758 | 22.05 | 18.235 | -2500.076 | 33.0711
10.6167 | -98.804 | 22.05 | 18.22 | -2500.076 | 33.0711
10.62 | -98.773 | 22.05 | 18.22 | -2500.076 | 33.0717
10.6233 | -98.758 | 22.05 | 18.235 | -2500.076 | 33.0723
10.6267 | -98.758 | 22.05 | 18.235 | -2500.076 | 33.0723
10.63 | -98.743 | 22.05 | 18.204 | -2500.076 | 33.0723
10.6333 | -98.773 | 22.05 | 18.204 | -2500.076 | 33.0729
10.6367 | -98.788 | 22.05 | 18.189 | -2500.076 | 33.0735
10.64 | -98.773 | 22.05 | 18.189 | -2500.076 | 33.0729
10.6433 | -98.804 | 22.05 | 18.189 | -2500.076 | 33.0729
10.6467 | -98.834 | 22.05 | 18.204 | -2500.076 | 33.0729
10.65 | -98.773 | 22.05 | 18.235 | -2500.076 | 33.0729
10.6533 | -98.758 | 22.05 | 18.281 | -2500.076 | 33.0729
10.6567 | -98.788 | 22.05 | 18.265 | -2500.076 | 33.0729
10.66 | -98.773 | 22.05 | 18.265 | -2500.076 | 33.0723
10.6633 | -98.743 | 22.05 | 18.296 | -2500.076 | 33.0729
10.6667 | -98.743 | 22.05 | 18.281 | -2500.076 | 33.0741
10.67 | -98.712 | 22.05 | 18.265 | -2500.076 | 33.0741
10.6733 | -98.682 | 22.05 | 18.25 | -2500.076 | 33.0741
10.6767 | -98.697 | 22.05 | 18.235 | -2500.076 | 33.0747
10.68 | -98.666 | 22.05 | 18.235 | -2500.076 | 33.0754
10.6833 | -98.651 | 22.05 | 18.22 | -2500.076 | 33.0754
10.6867 | -98.697 | 22.05 | 18.204 | -2500.076 | 33.0754
10.69 | -98.727 | 22.05 | 18.22 | -2500.076 | 33.0754
10.6933 | -98.712 | 22.05 | 18.22 | -2500.076 | 33.076
10.6967 | -98.743 | 22.05 | 18.189 | -2500.076 | 33.0766
10.7 | -98.758 | 22.05 | 18.189 | -2500.076 | 33.076
10.7033 | -98.758 | 22.05 | 18.189 | -2500.076 | 33.0754
10.7067 | -98.758 | 22.05 | 18.174 | -2500.076 | 33.076
10.71 | -98.743 | 22.05 | 18.174 | -2500.076 | 33.0766
10.7133 | -98.743 | 22.05 | 18.189 | -2500.076 | 33.0766
10.7167 | -98.773 | 22.05 | 18.22 | -2500.076 | 33.076
10.72 | -98.773 | 22.05 | 18.22 | -2500.076 | 33.0766
10.7233 | -98.773 | 22.05 | 18.204 | -2500.076 | 33.0766
10.7267 | -98.804 | 22.05 | 18.189 | -2500.076 | 33.076
10.73 | -98.819 | 22.05 | 18.204 | -2500.076 | 33.0747
10.7333 | -98.804 | 22.05 | 18.174 | -2500.076 | 33.0754
10.7367 | -98.788 | 22.05 | 18.189 | -2500.076 | 33.0747
10.74 | -98.773 | 22.05 | 18.204 | -2500.076 | 33.0747
10.7433 | -98.758 | 22.05 | 18.235 | -2500.076 | 33.0741
10.7467 | -98.743 | 22.05 | 18.22 | -2500.076 | 33.0735
10.75 | -98.712 | 22.05 | 18.235 | -2500.076 | 33.0723
10.7533 | -98.712 | 22.05 | 18.235 | -2500.076 | 33.0723
10.7567 | -98.743 | 22.05 | 18.25 | -2500.076 | 33.0723
10.76 | -98.743 | 22.05 | 18.25 | -2500.076 | 33.0717
10.7633 | -98.743 | 22.05 | 18.25 | -2500.076 | 33.0717
10.7667 | -98.758 | 22.05 | 18.22 | -2500.076 | 33.0723
10.77 | -98.758 | 22.05 | 18.204 | -2500.076 | 33.0723
10.7733 | -98.712 | 22.05 | 18.204 | -2500.076 | 33.0717
10.7767 | -98.743 | 22.05 | 18.189 | -2500.076 | 33.0717
10.78 | -98.773 | 22.05 | 18.204 | -2500.076 | 33.0723
10.7833 | -98.788 | 22.05 | 18.22 | -2500.076 | 33.0729
10.7867 | -98.804 | 22.05 | 18.235 | -2500.076 | 33.0729
10.79 | -98.834 | 22.05 | 18.25 | -2500.076 | 33.0729
10.7933 | -98.804 | 22.05 | 18.25 | -2500.076 | 33.0735
10.7967 | -98.743 | 22.05 | 18.25 | -2500.076 | 33.0741
10.8 | -98.743 | 22.05 | 18.25 | -2500.076 | 33.0741
10.8033 | -98.743 | 22.05 | 18.22 | -2500.076 | 33.0741
10.8067 | -98.712 | 22.05 | 18.189 | -2500.076 | 33.0735
10.81 | -98.727 | 22.05 | 18.189 | -2500.076 | 33.0735
10.8133 | -98.773 | 22.05 | 18.174 | -2500.076 | 33.0735
10.8167 | -98.773 | 22.05 | 18.189 | -2500.076 | 33.0735
10.82 | -98.788 | 22.05 | 18.22 | -2500.076 | 33.0735
10.8233 | -98.819 | 22.05 | 18.25 | -2500.076 | 33.0741
10.8267 | -98.804 | 22.05 | 18.25 | -2500.076 | 33.0741
10.83 | -98.788 | 22.05 | 18.265 | -2500.076 | 33.0735
10.8333 | -98.819 | 22.05 | 18.265 | -2500.076 | 33.0723
10.8367 | -98.788 | 22.05 | 18.235 | -2500.076 | 33.0723
10.84 | -98.758 | 22.05 | 18.22 | -2500.076 | 33.0729
10.8433 | -98.758 | 22.05 | 18.204 | -2500.076 | 33.0735
10.8467 | -98.773 | 22.05 | 18.159 | -2500.076 | 33.0735
10.85 | -98.712 | 22.05 | 18.143 | -2500.076 | 33.0747
10.8533 | -98.727 | 22.05 | 18.143 | -2500.076 | 33.0754
10.8567 | -98.758 | 22.05 | 18.128 | -2500.076 | 33.076
10.86 | -98.758 | 22.05 | 18.174 | -2500.076 | 33.076
10.8633 | -98.758 | 22.05 | 18.22 | -2500.076 | 33.076
10.8667 | -98.773 | 22.05 | 18.22 | -2500.076 | 33.0754
10.87 | -98.758 | 22.05 | 18.265 | -2500.076 | 33.0754
10.8733 | -98.758 | 22.05 | 18.265 | -2500.076 | 33.0747
10.8767 | -98.773 | 22.05 | 18.25 | -2500.076 | 33.0741
10.88 | -98.743 | 22.05 | 18.25 | -2500.076 | 33.0741
10.8833 | -98.743 | 22.05 | 18.265 | -2500.076 | 33.0747
10.8867 | -98.773 | 22.05 | 18.25 | -2500.076 | 33.0754
10.89 | -98.743 | 22.05 | 18.265 | -2500.076 | 33.0754
10.8933 | -98.697 | 22.05 | 18.25 | -2500.076 | 33.0754
10.8967 | -98.712 | 22.05 | 18.235 | -2500.076 | 33.0754
10.9 | -98.712 | 22.05 | 18.265 | -2500.076 | 33.0754
10.9033 | -98.682 | 22.05 | 18.265 | -2500.076 | 33.0747
10.9067 | -98.697 | 22.05 | 18.25 | -2500.076 | 33.0741
10.91 | -98.727 | 22.05 | 18.265 | -2500.076 | 33.0741
10.9133 | -98.712 | 22.05 | 18.265 | -2500.076 | 33.0747
10.9167 | -98.727 | 22.05 | 18.235 | -2500.076 | 33.0747
10.92 | -98.727 | 22.05 | 18.25 | -2500.076 | 33.0741
10.9233 | -98.712 | 22.05 | 18.25 | -2500.076 | 33.0741
10.9267 | -98.712 | 22.05 | 18.25 | -2500.076 | 33.0741
10.93 | -98.758 | 22.05 | 18.265 | -2500.076 | 33.0741
10.9333 | -98.727 | 22.05 | 18.281 | -2500.076 | 33.0741
10.9367 | -98.743 | 22.05 | 18.265 | -2500.076 | 33.0741
10.94 | -98.773 | 22.05 | 18.281 | -2500.076 | 33.0741
10.9433 | -98.758 | 22.05 | 18.25 | -2500.076 | 33.0747
10.9467 | -98.727 | 22.05 | 18.22 | -2500.076 | 33.0747
10.95 | -98.758 | 22.05 | 18.189 | -2500.076 | 33.0741
10.9533 | -98.743 | 22.05 | 18.189 | -2500.076 | 33.0741
10.9567 | -98.727 | 22.05 | 18.189 | -2500.076 | 33.0747
10.96 | -98.758 | 22.05 | 18.204 | -2500.076 | 33.0754
10.9633 | -98.743 | 22.05 | 18.235 | -2500.076 | 33.0754
10.9667 | -98.727 | 22.05 | 18.281 | -2500.076 | 33.0754
10.97 | -98.758 | 22.05 | 18.296 | -2500.076 | 33.076
10.9733 | -98.773 | 22.05 | 18.281 | -2500.076 | 33.0766
10.9767 | -98.758 | 22.05 | 18.296 | -2500.076 | 33.076
10.98 | -98.788 | 22.05 | 18.296 | -2500.076 | 33.0754
10.9833 | -98.804 | 22.05 | 18.281 | -2500.076 | 33.0754
10.9867 | -98.788 | 22.05 | 18.265 | -2500.076 | 33.0754
10.99 | -98.773 | 22.05 | 18.326 | -2500.076 | 33.0754
10.9933 | -98.758 | 22.05 | 18.326 | -2500.076 | 33.0747
10.9967 | -98.727 | 22.05 | 18.342 | -2500.076 | 33.0741
11 | -98.743 | 22.05 | 18.357 | -2500.076 | 33.0741
11.0033 | -98.727 | 22.05 | 18.372 | -2500.076 | 33.0735
11.0067 | -98.712 | 22.05 | 18.311 | -2500.076 | 33.0723
11.01 | -98.743 | 22.05 | 18.296 | -2500.076 | 33.0717
11.0133 | -98.773 | 22.05 | 18.265 | -2500.076 | 33.0717
11.0167 | -98.743 | 22.05 | 18.25 | -2500.076 | 33.0711
11.02 | -98.743 | 22.05 | 18.25 | -2500.076 | 33.0705
11.0233 | -98.758 | 22.05 | 18.25 | -2500.076 | 33.0692
11.0267 | -98.758 | 22.05 | 18.235 | -2500.076 | 33.068
11.03 | -98.773 | 22.05 | 18.235 | -2500.076 | 33.068
11.0333 | -98.758 | 22.05 | 18.22 | -2500.076 | 33.068
11.0367 | -98.758 | 22.05 | 18.189 | -2500.076 | 33.068
11.04 | -98.788 | 22.05 | 18.204 | -2500.076 | 33.068
11.0433 | -98.788 | 22.05 | 18.235 | -2500.076 | 33.0692
11.0467 | -98.758 | 22.05 | 18.265 | -2500.076 | 33.0692
11.05 | -98.804 | 22.05 | 18.281 | -2500.076 | 33.0692
11.0533 | -98.834 | 22.05 | 18.296 | -2500.076 | 33.0686
11.0567 | -98.804 | 22.05 | 18.311 | -2500.076 | 33.0692
11.06 | -98.788 | 22.05 | 18.296 | -2500.076 | 33.0699
11.0633 | -98.804 | 22.05 | 18.281 | -2500.076 | 33.0705
11.0667 | -98.773 | 22.05 | 18.281 | -2500.076 | 33.0705
11.07 | -98.743 | 22.05 | 18.281 | -2500.076 | 33.0705
11.0733 | -98.758 | 22.05 | 18.281 | -2500.076 | 33.0705
11.0767 | -98.743 | 22.05 | 18.296 | -2500.076 | 33.0699
11.08 | -98.727 | 22.05 | 18.281 | -2500.076 | 33.0692
11.0833 | -98.758 | 22.05 | 18.281 | -2500.076 | 33.0686
11.0867 | -98.743 | 22.05 | 18.281 | -2500.076 | 33.0692
11.09 | -98.758 | 22.05 | 18.281 | -2500.076 | 33.0699
11.0933 | -98.788 | 22.05 | 18.265 | -2500.076 | 33.0699
11.0967 | -98.788 | 22.05 | 18.281 | -2500.076 | 33.0692
11.1 | -98.788 | 22.05 | 18.265 | -2500.076 | 33.0692
11.1033 | -98.788 | 22.05 | 18.281 | -2500.076 | 33.0692
11.1067 | -98.727 | 22.05 | 18.265 | -2500.076 | 33.0686
11.11 | -98.727 | 22.05 | 18.265 | -2500.076 | 33.0686
11.1133 | -98.712 | 22.05 | 18.281 | -2500.076 | 33.068
11.1167 | -98.666 | 22.05 | 18.296 | -2500.076 | 33.068
11.12 | -98.666 | 22.05 | 18.281 | -2500.076 | 33.0686
11.1233 | -98.727 | 22.05 | 18.265 | -2500.076 | 33.0686
11.1267 | -98.712 | 22.05 | 18.265 | -2500.076 | 33.068
11.13 | -98.712 | 22.05 | 18.25 | -2500.076 | 33.0692
11.1333 | -98.727 | 22.05 | 18.235 | -2500.076 | 33.0705
11.1367 | -98.743 | 22.05 | 18.235 | -2500.076 | 33.0699
11.14 | -98.712 | 22.05 | 18.265 | -2500.076 | 33.0699
11.1433 | -98.727 | 22.05 | 18.265 | -2500.076 | 33.0705
11.1467 | -98.727 | 22.05 | 18.265 | -2500.076 | 33.0711
11.15 | -98.712 | 22.05 | 18.265 | -2500.076 | 33.0717
11.1533 | -98.743 | 22.05 | 18.281 | -2500.076 | 33.0723
11.1567 | -98.727 | 22.05 | 18.281 | -2500.076 | 33.0723
11.16 | -98.697 | 22.05 | 18.265 | -2500.076 | 33.0729
11.1633 | -98.743 | 22.05 | 18.22 | -2500.076 | 33.0735
11.1667 | -98.743 | 22.05 | 18.22 | -2500.076 | 33.0729
11.17 | -98.697 | 22.05 | 18.204 | -2500.076 | 33.0723
11.1733 | -98.727 | 22.05 | 18.174 | -2500.076 | 33.0723
11.1767 | -98.743 | 22.05 | 18.189 | -2500.076 | 33.0729
11.18 | -98.682 | 22.05 | 18.204 | -2500.076 | 33.0729
11.1833 | -98.712 | 22.05 | 18.22 | -2500.076 | 33.0729
11.1867 | -98.727 | 22.05 | 18.204 | -2500.076 | 33.0729
11.19 | -98.697 | 22.05 | 18.22 | -2500.076 | 33.0735
11.1933 | -98.712 | 22.05 | 18.204 | -2500.076 | 33.0729
11.1967 | -98.758 | 22.05 | 18.204 | -2500.076 | 33.0723
11.2 | -98.727 | 22.05 | 18.174 | -2500.076 | 33.0717
11.2033 | -98.727 | 22.05 | 18.159 | -2500.076 | 33.0723
11.2067 | -98.743 | 22.05 | 18.143 | -2500.076 | 33.0729
11.21 | -98.727 | 22.05 | 18.143 | -2500.076 | 33.0729
11.2133 | -98.697 | 22.05 | 18.159 | -2500.076 | 33.0729
11.2167 | -98.697 | 22.05 | 18.159 | -2500.076 | 33.0735
11.22 | -98.682 | 22.05 | 18.174 | -2500.076 | 33.0741
11.2233 | -98.682 | 22.05 | 18.22 | -2500.076 | 33.0729
11.2267 | -98.712 | 22.05 | 18.22 | -2500.076 | 33.0705
11.23 | -98.727 | 22.05 | 18.22 | -2500.076 | 33.0674
11.2333 | -98.773 | 22.05 | 18.235 | -2500.076 | 33.0644
11.2367 | -98.819 | 22.05 | 18.235 | -2500.076 | 33.0607
11.24 | -98.834 | 22.05 | 18.204 | -2500.076 | 33.0577
11.2433 | -98.788 | 22.05 | 18.174 | -2500.076 | 33.0552
11.2467 | -98.788 | 22.05 | 18.143 | -2500.076 | 33.0534
11.25 | -98.773 | 22.05 | 18.143 | -2500.076 | 33.0528
11.2533 | -98.727 | 22.05 | 18.174 | -2500.076 | 33.0521
11.2567 | -98.712 | 22.05 | 18.174 | -2500.076 | 33.0528
11.26 | -98.743 | 22.05 | 18.204 | -2500.076 | 33.0546
11.2633 | -98.743 | 22.05 | 18.22 | -2500.076 | 33.0577
11.2667 | -98.727 | 22.05 | 18.22 | -2500.076 | 33.0607
11.27 | -98.743 | 22.05 | 18.204 | -2500.076 | 33.0637
11.2733 | -98.712 | 22.05 | 18.204 | -2500.076 | 33.0662
11.2767 | -98.682 | 22.05 | 18.204 | -2500.076 | 33.0692
11.28 | -98.682 | 22.05 | 18.204 | -2500.076 | 33.0717
11.2833 | -98.682 | 22.05 | 18.204 | -2500.076 | 33.0723
11.2867 | -98.651 | 22.05 | 18.189 | -2500.076 | 33.0729
11.29 | -98.682 | 22.05 | 18.22 | -2500.076 | 33.0735
11.2933 | -98.682 | 22.05 | 18.235 | -2500.076 | 33.0747
11.2967 | -98.636 | 22.05 | 18.265 | -2500.076 | 33.0754
11.3 | -98.605 | 22.05 | 18.235 | -2500.076 | 33.076
11.3033 | -98.605 | 22.05 | 18.235 | -2500.076 | 33.076
11.3067 | -98.59 | 22.05 | 18.189 | -2500.076 | 33.0772
11.31 | -98.605 | 22.05 | 18.174 | -2500.076 | 33.0772
11.3133 | -98.621 | 22.05 | 18.113 | -2500.076 | 33.0772
11.3167 | -98.621 | 22.05 | 18.143 | -2500.076 | 33.0766
11.32 | -98.666 | 22.05 | 18.159 | -2500.076 | 33.0772
11.3233 | -98.697 | 22.05 | 18.174 | -2500.076 | 33.0772
11.3267 | -98.666 | 22.05 | 18.159 | -2500.076 | 33.0772
11.33 | -98.651 | 22.05 | 18.174 | -2500.076 | 33.076
11.3333 | -98.666 | 22.05 | 18.174 | -2500.076 | 33.0766
11.3367 | -98.651 | 22.05 | 18.174 | -2500.076 | 33.0766
11.34 | -98.605 | 22.05 | 18.189 | -2500.076 | 33.0766
11.3433 | -98.605 | 22.05 | 18.22 | -2500.076 | 33.0754
11.3467 | -98.621 | 22.05 | 18.22 | -2500.076 | 33.0754
11.35 | -98.605 | 22.05 | 18.22 | -2500.076 | 33.0754
11.3533 | -98.59 | 22.05 | 18.25 | -2500.076 | 33.076
11.3567 | -98.59 | 22.05 | 18.25 | -2500.076 | 33.076
11.36 | -98.59 | 22.05 | 18.25 | -2500.076 | 33.0766
11.3633 | -98.621 | 22.05 | 18.265 | -2500.076 | 33.0772
11.3667 | -98.651 | 22.05 | 18.235 | -2500.076 | 33.0772
11.37 | -98.605 | 22.05 | 18.189 | -2500.076 | 33.0766
11.3733 | -98.636 | 22.05 | 18.174 | -2500.076 | 33.0747
11.3767 | -98.682 | 22.05 | 18.174 | -2500.076 | 33.0735
11.38 | -98.651 | 22.05 | 18.174 | -2500.076 | 33.0723
11.3833 | -98.621 | 22.05 | 18.174 | -2500.076 | 33.0717
11.3867 | -98.651 | 22.05 | 18.204 | -2500.076 | 33.0705
11.39 | -98.636 | 22.05 | 18.235 | -2500.076 | 33.0699
11.3933 | -98.621 | 22.05 | 18.25 | -2500.076 | 33.0699
11.3967 | -98.636 | 22.05 | 18.281 | -2500.076 | 33.0705
11.4 | -98.636 | 22.05 | 18.326 | -2500.076 | 33.0699
11.4033 | -98.666 | 22.05 | 18.311 | -2500.076 | 33.0699
11.4067 | -98.682 | 22.05 | 18.296 | -2500.076 | 33.0705
11.41 | -98.636 | 22.05 | 18.265 | -2500.076 | 33.0711
11.4133 | -98.621 | 22.05 | 18.25 | -2500.076 | 33.0711
11.4167 | -98.636 | 22.05 | 18.25 | -2500.076 | 33.0711
11.42 | -98.621 | 22.05 | 18.25 | -2500.076 | 33.0705
11.4233 | -98.605 | 22.05 | 18.265 | -2500.076 | 33.0705
11.4267 | -98.636 | 22.05 | 18.281 | -2500.076 | 33.0705
11.43 | -98.636 | 22.05 | 18.265 | -2500.076 | 33.0705
11.4333 | -98.651 | 22.05 | 18.235 | -2500.076 | 33.0711
11.4367 | -98.666 | 22.05 | 18.22 | -2500.076 | 33.0723
11.44 | -98.621 | 22.05 | 18.174 | -2500.076 | 33.0741
11.4433 | -98.605 | 22.05 | 18.174 | -2500.076 | 33.0754
11.4467 | -98.621 | 22.05 | 18.189 | -2500.076 | 33.0754
11.45 | -98.575 | 22.05 | 18.174 | -2500.076 | 33.0754
11.4533 | -98.529 | 22.05 | 18.174 | -2500.076 | 33.076
11.4567 | -98.575 | 22.05 | 18.204 | -2500.076 | 33.076
11.46 | -98.575 | 22.05 | 18.22 | -2500.076 | 33.0754
11.4633 | -98.544 | 22.05 | 18.189 | -2500.076 | 33.0754
11.4667 | -98.56 | 22.05 | 18.22 | -2500.076 | 33.0754
11.47 | -98.56 | 22.05 | 18.265 | -2500.076 | 33.0754
11.4733 | -98.529 | 22.05 | 18.265 | -2500.076 | 33.0747
11.4767 | -98.56 | 22.05 | 18.25 | -2500.076 | 33.0741
11.48 | -98.575 | 22.05 | 18.265 | -2500.076 | 33.0735
11.4833 | -98.56 | 22.05 | 18.235 | -2500.076 | 33.0735
11.4867 | -98.59 | 22.05 | 18.204 | -2500.076 | 33.0735
11.49 | -98.636 | 22.05 | 18.189 | -2500.076 | 33.0723
11.4933 | -98.605 | 22.05 | 18.189 | -2500.076 | 33.0717
11.4967 | -98.605 | 22.05 | 18.22 | -2500.076 | 33.0723
11.5 | -98.636 | 22.05 | 18.25 | -2500.076 | 33.0723
11.5033 | -98.636 | 22.05 | 18.265 | -2500.076 | 33.0711
11.5067 | -98.605 | 22.05 | 18.281 | -2500.076 | 33.0705
11.51 | -98.621 | 22.05 | 18.296 | -2500.076 | 33.0705
11.5133 | -98.636 | 22.05 | 18.296 | -2500.076 | 33.0699
11.5167 | -98.651 | 22.05 | 18.296 | -2500.076 | 33.0692
11.52 | -98.682 | 22.05 | 18.281 | -2500.076 | 33.0686
11.5233 | -98.697 | 22.05 | 18.281 | -2500.076 | 33.0686
11.5267 | -98.682 | 22.05 | 18.281 | -2500.076 | 33.0686
11.53 | -98.682 | 22.05 | 18.265 | -2500.076 | 33.0686
11.5333 | -98.666 | 22.05 | 18.265 | -2500.076 | 33.0686
11.5367 | -98.621 | 22.05 | 18.265 | -2500.076 | 33.0686
11.54 | -98.605 | 22.05 | 18.235 | -2500.076 | 33.0692
11.5433 | -98.621 | 22.05 | 18.235 | -2500.076 | 33.0692
11.5467 | -98.605 | 22.05 | 18.25 | -2500.076 | 33.0686
11.55 | -98.621 | 22.05 | 18.265 | -2500.076 | 33.0674
11.5533 | -98.651 | 22.05 | 18.265 | -2500.076 | 33.0674
11.5567 | -98.651 | 22.05 | 18.296 | -2500.076 | 33.0674
11.56 | -98.651 | 22.05 | 18.281 | -2500.076 | 33.0674
11.5633 | -98.682 | 22.05 | 18.281 | -2500.076 | 33.0674
11.5667 | -98.651 | 22.05 | 18.265 | -2500.076 | 33.0674
11.57 | -98.621 | 22.05 | 18.281 | -2500.076 | 33.0674
11.5733 | -98.666 | 22.05 | 18.296 | -2500.076 | 33.0674
11.5767 | -98.666 | 22.05 | 18.342 | -2500.076 | 33.0668
11.58 | -98.651 | 22.05 | 18.342 | -2500.076 | 33.0662
11.5833 | -98.682 | 22.05 | 18.342 | -2500.076 | 33.0668
11.5867 | -98.682 | 22.05 | 18.342 | -2500.076 | 33.0674
11.59 | -98.666 | 22.05 | 18.342 | -2500.076 | 33.0674
11.5933 | -98.682 | 22.05 | 18.326 | -2500.076 | 33.0662
11.5967 | -98.666 | 22.05 | 18.357 | -2500.076 | 33.0662
11.6 | -98.621 | 22.05 | 18.342 | -2500.076 | 33.0668
11.6033 | -98.651 | 22.05 | 18.357 | -2500.076 | 33.0668
11.6067 | -98.651 | 22.05 | 18.357 | -2500.076 | 33.0662
11.61 | -98.621 | 22.05 | 18.342 | -2500.076 | 33.0668
11.6133 | -98.636 | 22.05 | 18.342 | -2500.076 | 33.068
11.6167 | -98.682 | 22.05 | 18.357 | -2500.076 | 33.068
11.62 | -98.666 | 22.05 | 18.357 | -2500.076 | 33.068
11.6233 | -98.636 | 22.05 | 18.342 | -2500.076 | 33.068
11.6267 | -98.636 | 22.05 | 18.326 | -2500.076 | 33.0686
11.63 | -98.621 | 22.05 | 18.311 | -2500.076 | 33.0692
11.6333 | -98.621 | 22.05 | 18.357 | -2500.076 | 33.0699
11.6367 | -98.621 | 22.05 | 18.342 | -2500.076 | 33.0699
11.64 | -98.605 | 22.05 | 18.342 | -2500.076 | 33.0699
11.6433 | -98.621 | 22.05 | 18.357 | -2500.076 | 33.0705
11.6467 | -98.651 | 22.05 | 18.342 | -2500.076 | 33.0705
11.65 | -98.621 | 22.05 | 18.326 | -2500.076 | 33.0699
11.6533 | -98.605 | 22.05 | 18.311 | -2500.076 | 33.0692
11.6567 | -98.666 | 22.05 | 18.326 | -2500.076 | 33.0699
11.66 | -98.666 | 22.05 | 18.342 | -2500.076 | 33.0705
11.6633 | -98.651 | 22.05 | 18.372 | -2500.076 | 33.0699
11.6667 | -98.651 | 22.05 | 18.372 | -2500.076 | 33.0699
11.67 | -98.666 | 22.05 | 18.387 | -2500.076 | 33.0705
11.6733 | -98.651 | 22.05 | 18.372 | -2500.076 | 33.0711
11.6767 | -98.666 | 22.05 | 18.372 | -2500.076 | 33.0711
11.68 | -98.682 | 22.05 | 18.326 | -2500.076 | 33.0717
11.6833 | -98.666 | 22.05 | 18.296 | -2500.076 | 33.0717
11.6867 | -98.651 | 22.05 | 18.281 | -2500.076 | 33.0717
11.69 | -98.651 | 22.05 | 18.281 | -2500.076 | 33.0717
11.6933 | -98.621 | 22.05 | 18.265 | -2500.076 | 33.0711
11.6967 | -98.575 | 22.05 | 18.265 | -2500.076 | 33.0699
11.7 | -98.621 | 22.05 | 18.281 | -2500.076 | 33.0699
11.7033 | -98.666 | 22.05 | 18.281 | -2500.076 | 33.0699
11.7067 | -98.651 | 22.05 | 18.296 | -2500.076 | 33.0692
11.71 | -98.651 | 22.05 | 18.311 | -2500.076 | 33.0686
11.7133 | -98.697 | 22.05 | 18.357 | -2500.076 | 33.068
11.7167 | -98.682 | 22.05 | 18.372 | -2500.076 | 33.068
11.72 | -98.651 | 22.05 | 18.403 | -2500.076 | 33.068
11.7233 | -98.666 | 22.05 | 18.403 | -2500.076 | 33.068
11.7267 | -98.666 | 22.05 | 18.418 | -2500.076 | 33.068
11.73 | -98.621 | 22.05 | 18.403 | -2500.076 | 33.0692
11.7333 | -98.636 | 22.05 | 18.418 | -2500.076 | 33.0699
11.7367 | -98.621 | 22.05 | 18.403 | -2500.076 | 33.0699
11.74 | -98.575 | 22.05 | 18.387 | -2500.076 | 33.0692
11.7433 | -98.575 | 22.05 | 18.387 | -2500.076 | 33.0699
11.7467 | -98.621 | 22.05 | 18.403 | -2500.076 | 33.0705
11.75 | -98.605 | 22.05 | 18.387 | -2500.076 | 33.0705
11.7533 | -98.636 | 22.05 | 18.387 | -2500.076 | 33.0705
11.7567 | -98.666 | 22.05 | 18.387 | -2500.076 | 33.0711
11.76 | -98.666 | 22.05 | 18.357 | -2500.076 | 33.0711
11.7633 | -98.651 | 22.05 | 18.311 | -2500.076 | 33.0711
11.7667 | -98.666 | 22.05 | 18.296 | -2500.076 | 33.0705
11.77 | -98.666 | 22.05 | 18.311 | -2500.076 | 33.0705
11.7733 | -98.651 | 22.05 | 18.296 | -2500.076 | 33.0705
11.7767 | -98.682 | 22.05 | 18.296 | -2500.076 | 33.0711
11.78 | -98.712 | 22.05 | 18.281 | -2500.076 | 33.0711
11.7833 | -98.697 | 22.05 | 18.296 | -2500.076 | 33.0711
11.7867 | -98.666 | 22.05 | 18.281 | -2500.076 | 33.0711
11.79 | -98.697 | 22.05 | 18.296 | -2500.076 | 33.0717
11.7933 | -98.682 | 22.05 | 18.311 | -2500.076 | 33.0717
11.7967 | -98.666 | 22.05 | 18.342 | -2500.076 | 33.0711
11.8 | -98.697 | 22.05 | 18.342 | -2500.076 | 33.0705
11.8033 | -98.727 | 22.05 | 18.342 | -2500.076 | 33.0705
11.8067 | -98.712 | 22.05 | 18.311 | -2500.076 | 33.0699
11.81 | -98.743 | 22.05 | 18.311 | -2500.076 | 33.0692
11.8133 | -98.727 | 22.05 | 18.326 | -2500.076 | 33.068
11.8167 | -98.712 | 22.05 | 18.342 | -2500.076 | 33.068
11.82 | -98.727 | 22.05 | 18.342 | -2500.076 | 33.068
11.8233 | -98.773 | 22.05 | 18.387 | -2500.076 | 33.068
11.8267 | -98.727 | 22.05 | 18.418 | -2500.076 | 33.0668
11.83 | -98.743 | 22.05 | 18.433 | -2500.076 | 33.0668
11.8333 | -98.743 | 22.05 | 18.418 | -2500.076 | 33.0674
11.8367 | -98.727 | 22.05 | 18.418 | -2500.076 | 33.068
11.84 | -98.697 | 22.05 | 18.433 | -2500.076 | 33.068
11.8433 | -98.712 | 22.05 | 18.387 | -2500.076 | 33.0692
11.8467 | -98.682 | 22.05 | 18.357 | -2500.076 | 33.0705
11.85 | -98.682 | 22.05 | 18.357 | -2500.076 | 33.0711
11.8533 | -98.666 | 22.05 | 18.387 | -2500.076 | 33.0705
11.8567 | -98.636 | 22.05 | 18.342 | -2500.076 | 33.0699
11.86 | -98.666 | 22.05 | 18.342 | -2500.076 | 33.0699
11.8633 | -98.697 | 22.05 | 18.387 | -2500.076 | 33.0705
11.8667 | -98.666 | 22.05 | 18.418 | -2500.076 | 33.0705
11.87 | -98.682 | 22.05 | 18.403 | -2500.076 | 33.0705
11.8733 | -98.697 | 22.05 | 18.387 | -2500.076 | 33.0711
11.8767 | -98.682 | 22.05 | 18.387 | -2500.076 | 33.0711
11.88 | -98.682 | 22.05 | 18.387 | -2500.076 | 33.0711
11.8833 | -98.682 | 22.05 | 18.357 | -2500.076 | 33.0705
11.8867 | -98.666 | 22.05 | 18.372 | -2500.076 | 33.0705
11.89 | -98.697 | 22.05 | 18.387 | -2500.076 | 33.0711
11.8933 | -98.697 | 22.05 | 18.403 | -2500.076 | 33.0723
11.8967 | -98.666 | 22.05 | 18.403 | -2500.076 | 33.0729
11.9 | -98.666 | 22.05 | 18.403 | -2500.076 | 33.0735
11.9033 | -98.697 | 22.05 | 18.387 | -2500.076 | 33.0747
11.9067 | -98.682 | 22.05 | 18.418 | -2500.076 | 33.076
11.91 | -98.666 | 22.05 | 18.418 | -2500.076 | 33.0766
11.9133 | -98.712 | 22.05 | 18.372 | -2500.076 | 33.0766
11.9167 | -98.743 | 22.05 | 18.372 | -2500.076 | 33.0766
11.92 | -98.727 | 22.05 | 18.342 | -2500.076 | 33.0772
11.9233 | -98.727 | 22.05 | 18.311 | -2500.076 | 33.0778
11.9267 | -98.727 | 22.05 | 18.265 | -2500.076 | 33.0778
11.93 | -98.712 | 22.05 | 18.265 | -2500.076 | 33.0784
11.9333 | -98.712 | 22.05 | 18.235 | -2500.076 | 33.0796
11.9367 | -98.697 | 22.05 | 18.265 | -2500.076 | 33.0802
11.94 | -98.666 | 22.05 | 18.296 | -2500.076 | 33.0802
11.9433 | -98.651 | 22.05 | 18.326 | -2500.076 | 33.0802
11.9467 | -98.651 | 22.05 | 18.311 | -2500.076 | 33.0802
11.95 | -98.651 | 22.05 | 18.342 | -2500.076 | 33.0808
11.9533 | -98.651 | 22.05 | 18.326 | -2500.076 | 33.0808
11.9567 | -98.666 | 22.05 | 18.311 | -2500.076 | 33.0802
11.96 | -98.682 | 22.05 | 18.326 | -2500.076 | 33.0796
11.9633 | -98.666 | 22.05 | 18.342 | -2500.076 | 33.0796
11.9667 | -98.651 | 22.05 | 18.357 | -2500.076 | 33.0796
11.97 | -98.636 | 22.05 | 18.357 | -2500.076 | 33.079
11.9733 | -98.605 | 22.05 | 18.372 | -2500.076 | 33.079
11.9767 | -98.605 | 22.05 | 18.357 | -2500.076 | 33.0796
11.98 | -98.621 | 22.05 | 18.357 | -2500.076 | 33.0802
11.9833 | -98.605 | 22.05 | 18.342 | -2500.076 | 33.0802
11.9867 | -98.621 | 22.05 | 18.357 | -2500.076 | 33.0796
11.99 | -98.682 | 22.05 | 18.357 | -2500.076 | 33.0784
11.9933 | -98.682 | 22.05 | 18.357 | -2500.076 | 33.0784
11.9967 | -98.651 | 22.05 | 18.342 | -2500.076 | 33.0778
12 | -98.682 | 22.05 | 18.326 | -2500.076 | 33.0772
12.0033 | -98.682 | 22.05 | 18.311 | -2500.076 | 33.0772
12.0067 | -98.666 | 22.05 | 18.326 | -2500.076 | 33.0778
12.01 | -98.682 | 22.05 | 18.311 | -2500.076 | 33.0784
12.0133 | -98.697 | 22.05 | 18.326 | -2500.076 | 33.0784
12.0167 | -98.636 | 22.05 | 18.357 | -2500.076 | 33.0784
12.02 | -98.651 | 22.05 | 18.372 | -2500.076 | 33.079
12.0233 | -98.666 | 22.05 | 18.357 | -2500.076 | 33.0802
12.0267 | -98.651 | 22.05 | 18.372 | -2500.076 | 33.0802
12.03 | -98.636 | 22.05 | 18.403 | -2500.076 | 33.0802
12.0333 | -98.682 | 22.05 | 18.403 | -2500.076 | 33.0796
12.0367 | -98.666 | 22.05 | 18.357 | -2500.076 | 33.0796
12.04 | -98.636 | 22.05 | 18.342 | -2500.076 | 33.079
12.0433 | -98.651 | 22.05 | 18.342 | -2500.076 | 33.0778
12.0467 | -98.666 | 22.05 | 18.342 | -2500.076 | 33.0766
12.05 | -98.666 | 22.05 | 18.311 | -2500.076 | 33.0766
12.0533 | -98.666 | 22.05 | 18.342 | -2500.076 | 33.0766
12.0567 | -98.666 | 22.05 | 18.387 | -2500.076 | 33.0766
12.06 | -98.621 | 22.05 | 18.403 | -2500.076 | 33.0772
12.0633 | -98.605 | 22.05 | 18.372 | -2500.076 | 33.0778
12.0667 | -98.621 | 22.05 | 18.372 | -2500.076 | 33.0784
12.07 | -98.621 | 22.05 | 18.387 | -2500.076 | 33.0784
12.0733 | -98.621 | 22.05 | 18.342 | -2500.076 | 33.0784
12.0767 | -98.651 | 22.05 | 18.326 | -2500.076 | 33.0778
12.08 | -98.651 | 22.05 | 18.342 | -2500.076 | 33.0784
12.0833 | -98.636 | 22.05 | 18.326 | -2500.076 | 33.079
12.0867 | -98.621 | 22.05 | 18.311 | -2500.076 | 33.0796
12.09 | -98.636 | 22.05 | 18.326 | -2500.076 | 33.0796
12.0933 | -98.621 | 22.05 | 18.326 | -2500.076 | 33.0802
12.0967 | -98.636 | 22.05 | 18.326 | -2500.076 | 33.0808
12.1 | -98.636 | 22.05 | 18.357 | -2500.076 | 33.0808
12.1033 | -98.636 | 22.05 | 18.387 | -2500.076 | 33.0796
12.1067 | -98.621 | 22.05 | 18.387 | -2500.076 | 33.079
12.11 | -98.636 | 22.05 | 18.387 | -2500.076 | 33.079
12.1133 | -98.651 | 22.05 | 18.372 | -2500.076 | 33.0784
12.1167 | -98.636 | 22.05 | 18.357 | -2500.076 | 33.0778
12.12 | -98.651 | 22.05 | 18.342 | -2500.076 | 33.0772
12.1233 | -98.651 | 22.05 | 18.326 | -2500.076 | 33.0772
12.1267 | -98.666 | 22.05 | 18.342 | -2500.076 | 33.0772
12.13 | -98.666 | 22.05 | 18.326 | -2500.076 | 33.0772
12.1333 | -98.666 | 22.05 | 18.311 | -2500.076 | 33.076
12.1367 | -98.666 | 22.05 | 18.281 | -2500.076 | 33.076
12.14 | -98.682 | 22.05 | 18.281 | -2500.076 | 33.076
12.1433 | -98.697 | 22.05 | 18.281 | -2500.076 | 33.0754
12.1467 | -98.666 | 22.05 | 18.281 | -2500.076 | 33.0741
12.15 | -98.712 | 22.05 | 18.296 | -2500.076 | 33.0735
12.1533 | -98.743 | 22.05 | 18.342 | -2500.076 | 33.0735
12.1567 | -98.727 | 22.05 | 18.372 | -2500.076 | 33.0735
12.16 | -98.697 | 22.05 | 18.372 | -2500.076 | 33.0729
12.1633 | -98.727 | 22.05 | 18.387 | -2500.076 | 33.0729
12.1667 | -98.712 | 22.05 | 18.418 | -2500.076 | 33.0735
12.17 | -98.682 | 22.05 | 18.418 | -2500.076 | 33.0747
12.1733 | -98.697 | 22.05 | 18.387 | -2500.076 | 33.0747
12.1767 | -98.682 | 22.05 | 18.372 | -2500.076 | 33.0747
12.18 | -98.651 | 22.05 | 18.403 | -2500.076 | 33.0747
12.1833 | -98.636 | 22.05 | 18.403 | -2500.076 | 33.0754
12.1867 | -98.636 | 22.05 | 18.372 | -2500.076 | 33.0754
12.19 | -98.605 | 22.05 | 18.387 | -2500.076 | 33.076
12.1933 | -98.605 | 22.05 | 18.403 | -2500.076 | 33.0766
12.1967 | -98.651 | 22.05 | 18.387 | -2500.076 | 33.0778
12.2 | -98.651 | 22.05 | 18.372 | -2500.076 | 33.0784
12.2033 | -98.651 | 22.05 | 18.372 | -2500.076 | 33.0784
12.2067 | -98.666 | 22.05 | 18.357 | -2500.076 | 33.0784
12.21 | -98.666 | 22.05 | 18.357 | -2500.076 | 33.0784
12.2133 | -98.636 | 22.05 | 18.342 | -2500.076 | 33.0784
12.2167 | -98.651 | 22.05 | 18.326 | -2500.076 | 33.0784
12.22 | -98.605 | 22.05 | 18.357 | -2500.076 | 33.0778
12.2233 | -98.605 | 22.05 | 18.357 | -2500.076 | 33.0766
12.2267 | -98.636 | 22.05 | 18.342 | -2500.076 | 33.0772
12.23 | -98.605 | 22.05 | 18.296 | -2500.076 | 33.0772
12.2333 | -98.56 | 22.05 | 18.281 | -2500.076 | 33.0766
12.2367 | -98.621 | 22.05 | 18.235 | -2500.076 | 33.076
12.24 | -98.636 | 22.05 | 18.22 | -2500.076 | 33.076
12.2433 | -98.636 | 22.05 | 18.22 | -2500.076 | 33.0754
12.2467 | -98.666 | 22.05 | 18.265 | -2500.076 | 33.0747
12.25 | -98.697 | 22.05 | 18.296 | -2500.076 | 33.0735
12.2533 | -98.682 | 22.05 | 18.326 | -2500.076 | 33.0735
12.2567 | -98.682 | 22.05 | 18.357 | -2500.076 | 33.0741
12.26 | -98.651 | 22.05 | 18.357 | -2500.076 | 33.0747
12.2633 | -98.621 | 22.05 | 18.357 | -2500.076 | 33.0741
12.2667 | -98.605 | 22.05 | 18.342 | -2500.076 | 33.0741
12.27 | -98.636 | 22.05 | 18.326 | -2500.076 | 33.0741
12.2733 | -98.621 | 22.05 | 18.311 | -2500.076 | 33.0735
12.2767 | -98.605 | 22.05 | 18.326 | -2500.076 | 33.0723
12.28 | -98.636 | 22.05 | 18.311 | -2500.076 | 33.0717
12.2833 | -98.651 | 22.05 | 18.311 | -2500.076 | 33.0717
12.2867 | -98.621 | 22.05 | 18.296 | -2500.076 | 33.0717
12.29 | -98.605 | 22.05 | 18.296 | -2500.076 | 33.0717
12.2933 | -98.636 | 22.05 | 18.296 | -2500.076 | 33.0711
12.2967 | -98.636 | 22.05 | 18.311 | -2500.076 | 33.0711
12.3 | -98.651 | 22.05 | 18.326 | -2500.076 | 33.0711
12.3033 | -98.666 | 22.05 | 18.372 | -2500.076 | 33.0717
12.3067 | -98.666 | 22.05 | 18.387 | -2500.076 | 33.0711
12.31 | -98.651 | 22.05 | 18.372 | -2500.076 | 33.0711
12.3133 | -98.666 | 22.05 | 18.387 | -2500.076 | 33.0711
12.3167 | -98.666 | 22.05 | 18.357 | -2500.076 | 33.0711
12.32 | -98.621 | 22.05 | 18.342 | -2500.076 | 33.0699
12.3233 | -98.636 | 22.05 | 18.342 | -2500.076 | 33.0692
12.3267 | -98.666 | 22.05 | 18.357 | -2500.076 | 33.068
12.33 | -98.636 | 22.05 | 18.372 | -2500.076 | 33.068
12.3333 | -98.621 | 22.05 | 18.403 | -2500.076 | 33.068
12.3367 | -98.636 | 22.05 | 18.387 | -2500.076 | 33.068
12.34 | -98.621 | 22.05 | 18.387 | -2500.076 | 33.0674
12.3433 | -98.636 | 22.05 | 18.403 | -2500.076 | 33.0686
12.3467 | -98.636 | 22.05 | 18.403 | -2500.076 | 33.0692
12.35 | -98.605 | 22.05 | 18.403 | -2500.076 | 33.0692
12.3533 | -98.666 | 22.05 | 18.387 | -2500.076 | 33.0686
12.3567 | -98.697 | 22.05 | 18.403 | -2500.076 | 33.0699
12.36 | -98.651 | 22.05 | 18.403 | -2500.076 | 33.0705
12.3633 | -98.666 | 22.05 | 18.387 | -2500.076 | 33.0705
12.3667 | -98.712 | 22.05 | 18.372 | -2500.076 | 33.0705
12.37 | -98.682 | 22.05 | 18.403 | -2500.076 | 33.0705
12.3733 | -98.651 | 22.05 | 18.403 | -2500.076 | 33.0711
12.3767 | -98.651 | 22.05 | 18.372 | -2500.076 | 33.0711
12.38 | -98.636 | 22.05 | 18.372 | -2500.076 | 33.0705
12.3833 | -98.636 | 22.05 | 18.387 | -2500.076 | 33.0705
12.3867 | -98.651 | 22.05 | 18.403 | -2500.076 | 33.0711
12.39 | -98.651 | 22.05 | 18.387 | -2500.076 | 33.0711
12.3933 | -98.651 | 22.05 | 18.403 | -2500.076 | 33.0711
12.3967 | -98.682 | 22.05 | 18.387 | -2500.076 | 33.0711
12.4 | -98.682 | 22.05 | 18.357 | -2500.076 | 33.0711
12.4033 | -98.621 | 22.05 | 18.357 | -2500.076 | 33.0717
12.4067 | -98.636 | 22.05 | 18.357 | -2500.076 | 33.0717
12.41 | -98.666 | 22.05 | 18.357 | -2500.076 | 33.0711
12.4133 | -98.651 | 22.05 | 18.403 | -2500.076 | 33.0711
12.4167 | -98.636 | 22.05 | 18.433 | -2500.076 | 33.0717
12.42 | -98.636 | 22.05 | 18.403 | -2500.076 | 33.0717
12.4233 | -98.621 | 22.05 | 18.418 | -2500.076 | 33.0717
12.4267 | -98.621 | 22.05 | 18.418 | -2500.076 | 33.0723
12.43 | -98.621 | 22.05 | 18.403 | -2500.076 | 33.0729
12.4333 | -98.59 | 22.05 | 18.403 | -2500.076 | 33.0735
12.4367 | -98.59 | 22.05 | 18.418 | -2500.076 | 33.0735
12.44 | -98.621 | 22.05 | 18.372 | -2500.076 | 33.0729
12.4433 | -98.621 | 22.05 | 18.372 | -2500.076 | 33.0723
12.4467 | -98.59 | 22.05 | 18.326 | -2500.076 | 33.0723
12.45 | -98.605 | 22.05 | 18.311 | -2500.076 | 33.0723
12.4533 | -98.636 | 22.05 | 18.296 | -2500.076 | 33.0723
12.4567 | -98.605 | 22.05 | 18.281 | -2500.076 | 33.0723
12.46 | -98.575 | 22.05 | 18.265 | -2500.076 | 33.0729
12.4633 | -98.575 | 22.05 | 18.296 | -2500.076 | 33.0729
12.4667 | -98.56 | 22.05 | 18.326 | -2500.076 | 33.0723
12.47 | -98.56 | 22.05 | 18.342 | -2500.076 | 33.0717
12.4733 | -98.575 | 22.05 | 18.387 | -2500.076 | 33.0723
12.4767 | -98.56 | 22.05 | 18.433 | -2500.076 | 33.0729
12.48 | -98.56 | 22.05 | 18.433 | -2500.076 | 33.0735
12.4833 | -98.59 | 22.05 | 18.433 | -2500.076 | 33.0735
12.4867 | -98.575 | 22.05 | 18.418 | -2500.076 | 33.0741
12.49 | -98.544 | 22.05 | 18.387 | -2500.076 | 33.0747
12.4933 | -98.575 | 22.05 | 18.372 | -2500.076 | 33.0754
12.4967 | -98.59 | 22.05 | 18.357 | -2500.076 | 33.0747
12.5 | -98.575 | 22.05 | 18.342 | -2500.076 | 33.0741
12.5033 | -98.59 | 22.05 | 18.357 | -2500.076 | 33.0741
12.5067 | -98.605 | 22.05 | 18.387 | -2500.076 | 33.0741
12.51 | -98.605 | 22.05 | 18.372 | -2500.076 | 33.0729
12.5133 | -98.621 | 22.05 | 18.387 | -2500.076 | 33.0723
12.5167 | -98.651 | 22.05 | 18.403 | -2500.076 | 33.0723
12.52 | -98.636 | 22.05 | 18.387 | -2500.076 | 33.0717
12.5233 | -98.651 | 22.05 | 18.342 | -2500.076 | 33.0705
12.5267 | -98.682 | 22.05 | 18.326 | -2500.076 | 33.0692
12.53 | -98.682 | 22.05 | 18.326 | -2500.076 | 33.068
12.5333 | -98.666 | 22.05 | 18.311 | -2500.076 | 33.068
12.5367 | -98.682 | 22.05 | 18.311 | -2500.076 | 33.068
12.54 | -98.666 | 22.05 | 18.357 | -2500.076 | 33.0674
12.5433 | -98.651 | 22.05 | 18.342 | -2500.076 | 33.0668
12.5467 | -98.636 | 22.05 | 18.326 | -2500.076 | 33.0674
12.55 | -98.605 | 22.05 | 18.342 | -2500.076 | 33.0674
12.5533 | -98.605 | 22.05 | 18.357 | -2500.076 | 33.0674
12.5567 | -98.636 | 22.05 | 18.357 | -2500.076 | 33.0674
12.56 | -98.605 | 22.05 | 18.372 | -2500.076 | 33.068
12.5633 | -98.621 | 22.05 | 18.387 | -2500.076 | 33.0686
12.5667 | -98.651 | 22.05 | 18.403 | -2500.076 | 33.0686
12.57 | -98.651 | 22.05 | 18.403 | -2500.076 | 33.068
12.5733 | -98.621 | 22.05 | 18.403 | -2500.076 | 33.0674
12.5767 | -98.636 | 22.05 | 18.448 | -2500.076 | 33.0674
12.58 | -98.636 | 22.05 | 18.479 | -2500.076 | 33.0674
12.5833 | -98.666 | 22.05 | 18.433 | -2500.076 | 33.0674
12.5867 | -98.666 | 22.05 | 18.433 | -2500.076 | 33.0674
12.59 | -98.651 | 22.05 | 18.448 | -2500.076 | 33.0686
12.5933 | -98.621 | 22.05 | 18.433 | -2500.076 | 33.0692
12.5967 | -98.636 | 22.05 | 18.433 | -2500.076 | 33.0692
12.6 | -98.59 | 22.05 | 18.479 | -2500.076 | 33.0686
12.6033 | -98.56 | 22.05 | 18.509 | -2500.076 | 33.0686
12.6067 | -98.605 | 22.05 | 18.509 | -2500.076 | 33.0686
12.61 | -98.636 | 22.05 | 18.509 | -2500.076 | 33.0692
12.6133 | -98.59 | 22.05 | 18.479 | -2500.076 | 33.0692
12.6167 | -98.59 | 22.05 | 18.479 | -2500.076 | 33.0686
12.62 | -98.605 | 22.05 | 18.448 | -2500.076 | 33.0686
12.6233 | -98.59 | 22.05 | 18.433 | -2500.076 | 33.0686
12.6267 | -98.59 | 22.05 | 18.418 | -2500.076 | 33.068
12.63 | -98.605 | 22.05 | 18.433 | -2500.076 | 33.0674
12.6333 | -98.605 | 22.05 | 18.418 | -2500.076 | 33.068
12.6367 | -98.636 | 22.05 | 18.433 | -2500.076 | 33.0686
12.64 | -98.651 | 22.05 | 18.433 | -2500.076 | 33.0686
12.6433 | -98.621 | 22.05 | 18.448 | -2500.076 | 33.0686
12.6467 | -98.621 | 22.05 | 18.464 | -2500.076 | 33.0686
12.65 | -98.651 | 22.05 | 18.464 | -2500.076 | 33.0692
12.6533 | -98.636 | 22.05 | 18.464 | -2500.076 | 33.0705
12.6567 | -98.59 | 22.05 | 18.464 | -2500.076 | 33.0705
12.66 | -98.605 | 22.05 | 18.448 | -2500.076 | 33.0705
12.6633 | -98.59 | 22.05 | 18.433 | -2500.076 | 33.0711
12.6667 | -98.544 | 22.05 | 18.403 | -2500.076 | 33.0717
12.67 | -98.544 | 22.05 | 18.357 | -2500.076 | 33.0711
12.6733 | -98.56 | 22.05 | 18.342 | -2500.076 | 33.0711
12.6767 | -98.544 | 22.05 | 18.342 | -2500.076 | 33.0711
12.68 | -98.575 | 22.05 | 18.311 | -2500.076 | 33.0717
12.6833 | -98.605 | 22.05 | 18.326 | -2500.076 | 33.0717
12.6867 | -98.575 | 22.05 | 18.387 | -2500.076 | 33.0711
12.69 | -98.575 | 22.05 | 18.403 | -2500.076 | 33.0711
12.6933 | -98.605 | 22.05 | 18.387 | -2500.076 | 33.0711
12.6967 | -98.621 | 22.05 | 18.433 | -2500.076 | 33.0711
12.7 | -98.59 | 22.05 | 18.433 | -2500.076 | 33.0711
12.7033 | -98.621 | 22.05 | 18.433 | -2500.076 | 33.0711
12.7067 | -98.636 | 22.05 | 18.433 | -2500.076 | 33.0711
12.71 | -98.636 | 22.05 | 18.448 | -2500.076 | 33.0717
12.7133 | -98.621 | 22.05 | 18.418 | -2500.076 | 33.0717
12.7167 | -98.636 | 22.05 | 18.448 | -2500.076 | 33.0711
12.72 | -98.621 | 22.05 | 18.418 | -2500.076 | 33.0711
12.7233 | -98.621 | 22.05 | 18.403 | -2500.076 | 33.0711
12.7267 | -98.651 | 22.05 | 18.387 | -2500.076 | 33.0711
12.73 | -98.636 | 22.05 | 18.387 | -2500.076 | 33.0711
12.7333 | -98.621 | 22.05 | 18.372 | -2500.076 | 33.0705
12.7367 | -98.651 | 22.05 | 18.372 | -2500.076 | 33.0705
12.74 | -98.651 | 22.05 | 18.403 | -2500.076 | 33.0711
12.7433 | -98.621 | 22.05 | 18.418 | -2500.076 | 33.0711
12.7467 | -98.621 | 22.05 | 18.433 | -2500.076 | 33.0705
12.75 | -98.636 | 22.05 | 18.418 | -2500.076 | 33.0711
12.7533 | -98.605 | 22.05 | 18.403 | -2500.076 | 33.0717
12.7567 | -98.621 | 22.05 | 18.387 | -2500.076 | 33.0717
12.76 | -98.605 | 22.05 | 18.418 | -2500.076 | 33.0711
12.7633 | -98.605 | 22.05 | 18.387 | -2500.076 | 33.0711
12.7667 | -98.621 | 22.05 | 18.387 | -2500.076 | 33.0711
12.77 | -98.666 | 22.05 | 18.433 | -2500.076 | 33.0711
12.7733 | -98.636 | 22.05 | 18.464 | -2500.076 | 33.0705
12.7767 | -98.621 | 22.05 | 18.418 | -2500.076 | 33.0705
12.78 | -98.621 | 22.05 | 18.433 | -2500.076 | 33.0705
12.7833 | -98.605 | 22.05 | 18.418 | -2500.076 | 33.0711
12.7867 | -98.575 | 22.05 | 18.372 | -2500.076 | 33.0711
12.79 | -98.575 | 22.05 | 18.342 | -2500.076 | 33.0711
12.7933 | -98.575 | 22.05 | 18.342 | -2500.076 | 33.0705
12.7967 | -98.605 | 22.05 | 18.342 | -2500.076 | 33.0705
12.8 | -98.651 | 22.05 | 18.357 | -2500.076 | 33.0705
12.8033 | -98.621 | 22.05 | 18.372 | -2500.076 | 33.0699
12.8067 | -98.621 | 22.05 | 18.372 | -2500.076 | 33.0692
12.81 | -98.666 | 22.05 | 18.357 | -2500.076 | 33.0699
12.8133 | -98.636 | 22.05 | 18.372 | -2500.076 | 33.0699
12.8167 | -98.56 | 22.05 | 18.372 | -2500.076 | 33.0692
12.82 | -98.59 | 22.05 | 18.387 | -2500.076 | 33.068
12.8233 | -98.636 | 22.05 | 18.403 | -2500.076 | 33.0674
12.8267 | -98.621 | 22.05 | 18.433 | -2500.076 | 33.0674
12.83 | -98.636 | 22.05 | 18.403 | -2500.076 | 33.0674
12.8333 | -98.682 | 22.05 | 18.433 | -2500.076 | 33.0662
12.8367 | -98.666 | 22.05 | 18.448 | -2500.076 | 33.0656
12.84 | -98.651 | 22.05 | 18.448 | -2500.076 | 33.0662
12.8433 | -98.651 | 22.05 | 18.433 | -2500.076 | 33.0662
12.8467 | -98.621 | 22.05 | 18.418 | -2500.076 | 33.0656
12.85 | -98.621 | 22.05 | 18.372 | -2500.076 | 33.065
12.8533 | -98.651 | 22.05 | 18.342 | -2500.076 | 33.0656
12.8567 | -98.651 | 22.05 | 18.296 | -2500.076 | 33.0662
12.86 | -98.636 | 22.05 | 18.296 | -2500.076 | 33.0656
12.8633 | -98.651 | 22.05 | 18.311 | -2500.076 | 33.0644
12.8667 | -98.666 | 22.05 | 18.311 | -2500.076 | 33.0644
12.87 | -98.666 | 22.05 | 18.296 | -2500.076 | 33.065
12.8733 | -98.636 | 22.05 | 18.342 | -2500.076 | 33.065
12.8767 | -98.651 | 22.05 | 18.342 | -2500.076 | 33.0644
12.88 | -98.651 | 22.05 | 18.357 | -2500.076 | 33.0644
12.8833 | -98.651 | 22.05 | 18.372 | -2500.076 | 33.065
12.8867 | -98.621 | 22.05 | 18.387 | -2500.076 | 33.0656
12.89 | -98.59 | 22.05 | 18.418 | -2500.076 | 33.065
12.8933 | -98.59 | 22.05 | 18.448 | -2500.076 | 33.0644
12.8967 | -98.636 | 22.05 | 18.448 | -2500.076 | 33.065
12.9 | -98.605 | 22.05 | 18.433 | -2500.076 | 33.0662
12.9033 | -98.605 | 22.05 | 18.464 | -2500.076 | 33.0662
12.9067 | -98.666 | 22.05 | 18.403 | -2500.076 | 33.0668
12.91 | -98.697 | 22.05 | 18.387 | -2500.076 | 33.068
12.9133 | -98.666 | 22.05 | 18.357 | -2500.076 | 33.0686
12.9167 | -98.666 | 22.05 | 18.372 | -2500.076 | 33.0686
12.92 | -98.682 | 22.05 | 18.342 | -2500.076 | 33.068
12.9233 | -98.666 | 22.05 | 18.342 | -2500.076 | 33.0668
12.9267 | -98.636 | 22.05 | 18.326 | -2500.076 | 33.0668
12.93 | -98.621 | 22.05 | 18.342 | -2500.076 | 33.0674
12.9333 | -98.605 | 22.05 | 18.342 | -2500.076 | 33.0674
12.9367 | -98.605 | 22.05 | 18.342 | -2500.076 | 33.068
12.94 | -98.621 | 22.05 | 18.326 | -2500.076 | 33.0686
12.9433 | -98.59 | 22.05 | 18.326 | -2500.076 | 33.0692
12.9467 | -98.575 | 22.05 | 18.326 | -2500.076 | 33.0692
12.95 | -98.621 | 22.05 | 18.311 | -2500.076 | 33.068
12.9533 | -98.651 | 22.05 | 18.296 | -2500.076 | 33.0662
12.9567 | -98.651 | 22.05 | 18.311 | -2500.076 | 33.065
12.96 | -98.682 | 22.05 | 18.326 | -2500.076 | 33.0631
12.9633 | -98.712 | 22.05 | 18.311 | -2500.076 | 33.0607
12.9667 | -98.712 | 22.05 | 18.311 | -2500.076 | 33.0589
12.97 | -98.697 | 22.05 | 18.311 | -2500.076 | 33.0577
12.9733 | -98.666 | 22.05 | 18.326 | -2500.076 | 33.0577
12.9767 | -98.636 | 22.05 | 18.342 | -2500.076 | 33.0577
12.98 | -98.666 | 22.05 | 18.372 | -2500.076 | 33.057
12.9833 | -98.666 | 22.05 | 18.357 | -2500.076 | 33.057
12.9867 | -98.636 | 22.05 | 18.372 | -2500.076 | 33.0577
12.99 | -98.651 | 22.05 | 18.342 | -2500.076 | 33.0577
12.9933 | -98.712 | 22.05 | 18.311 | -2500.076 | 33.0564
12.9967 | -98.697 | 22.05 | 18.296 | -2500.076 | 33.0564
13 | -98.666 | 22.05 | 18.311 | -2500.076 | 33.057
13.0033 | -98.682 | 22.05 | 18.296 | -2500.076 | 33.0577
13.0067 | -98.682 | 22.05 | 18.311 | -2500.076 | 33.0577
13.01 | -98.666 | 22.05 | 18.311 | -2500.076 | 33.0577
13.0133 | -98.682 | 22.05 | 18.326 | -2500.076 | 33.0583
13.0167 | -98.697 | 22.05 | 18.326 | -2500.076 | 33.0583
13.02 | -98.682 | 22.05 | 18.326 | -2500.076 | 33.0583
13.0233 | -98.697 | 22.05 | 18.326 | -2500.076 | 33.0577
13.0267 | -98.697 | 22.05 | 18.357 | -2500.076 | 33.0583
13.03 | -98.636 | 22.05 | 18.342 | -2500.076 | 33.0589
13.0333 | -98.636 | 22.05 | 18.342 | -2500.076 | 33.0601
13.0367 | -98.666 | 22.05 | 18.342 | -2500.076 | 33.0601
13.04 | -98.651 | 22.05 | 18.342 | -2500.076 | 33.0607
13.0433 | -98.621 | 22.05 | 18.311 | -2500.076 | 33.0613
13.0467 | -98.666 | 22.05 | 18.326 | -2500.076 | 33.0625
13.05 | -98.666 | 22.05 | 18.311 | -2500.076 | 33.0631
13.0533 | -98.636 | 22.05 | 18.326 | -2500.076 | 33.0631
13.0567 | -98.651 | 22.05 | 18.326 | -2500.076 | 33.0631
13.06 | -98.651 | 22.05 | 18.326 | -2500.076 | 33.0644
13.0633 | -98.636 | 22.05 | 18.296 | -2500.076 | 33.065
13.0667 | -98.651 | 22.05 | 18.281 | -2500.076 | 33.065
13.07 | -98.651 | 22.05 | 18.265 | -2500.076 | 33.065
13.0733 | -98.621 | 22.05 | 18.296 | -2500.076 | 33.0662
13.0767 | -98.666 | 22.05 | 18.296 | -2500.076 | 33.0668
13.08 | -98.666 | 22.05 | 18.357 | -2500.076 | 33.0668
13.0833 | -98.636 | 22.05 | 18.403 | -2500.076 | 33.0662
13.0867 | -98.621 | 22.05 | 18.433 | -2500.076 | 33.0674
13.09 | -98.621 | 22.05 | 18.433 | -2500.076 | 33.068
13.0933 | -98.575 | 22.05 | 18.464 | -2500.076 | 33.068
13.0967 | -98.56 | 22.05 | 18.448 | -2500.076 | 33.0674
13.1 | -98.544 | 22.05 | 18.479 | -2500.076 | 33.068
13.1033 | -98.575 | 22.05 | 18.448 | -2500.076 | 33.0686
13.1067 | -98.59 | 22.05 | 18.448 | -2500.076 | 33.0692
13.11 | -98.575 | 22.05 | 18.464 | -2500.076 | 33.0692
13.1133 | -98.575 | 22.05 | 18.494 | -2500.076 | 33.0686
13.1167 | -98.621 | 22.05 | 18.464 | -2500.076 | 33.0686
13.12 | -98.621 | 22.05 | 18.479 | -2500.076 | 33.0686
13.1233 | -98.605 | 22.05 | 18.494 | -2500.076 | 33.068
13.1267 | -98.621 | 22.05 | 18.509 | -2500.076 | 33.0674
13.13 | -98.636 | 22.05 | 18.464 | -2500.076 | 33.068
13.1333 | -98.621 | 22.05 | 18.464 | -2500.076 | 33.0686
13.1367 | -98.605 | 22.05 | 18.464 | -2500.076 | 33.0686
13.14 | -98.636 | 22.05 | 18.433 | -2500.076 | 33.0674
13.1433 | -98.636 | 22.05 | 18.403 | -2500.076 | 33.0662
13.1467 | -98.651 | 22.05 | 18.403 | -2500.076 | 33.0662
13.15 | -98.682 | 22.05 | 18.418 | -2500.076 | 33.0656
13.1533 | -98.666 | 22.05 | 18.418 | -2500.076 | 33.0637
13.1567 | -98.636 | 22.05 | 18.433 | -2500.076 | 33.0631
13.16 | -98.666 | 22.05 | 18.418 | -2500.076 | 33.0631
13.1633 | -98.636 | 22.05 | 18.418 | -2500.076 | 33.0625
13.1667 | -98.59 | 22.05 | 18.418 | -2500.076 | 33.0613
13.17 | -98.621 | 22.05 | 18.403 | -2500.076 | 33.0613
13.1733 | -98.651 | 22.05 | 18.357 | -2500.076 | 33.0607
13.1767 | -98.636 | 22.05 | 18.387 | -2500.076 | 33.0607
13.18 | -98.651 | 22.05 | 18.403 | -2500.076 | 33.0601
13.1833 | -98.666 | 22.05 | 18.387 | -2500.076 | 33.0601
13.1867 | -98.666 | 22.05 | 18.403 | -2500.076 | 33.0595
13.19 | -98.666 | 22.05 | 18.448 | -2500.076 | 33.0601
13.1933 | -98.651 | 22.05 | 18.448 | -2500.076 | 33.0601
13.1967 | -98.636 | 22.05 | 18.448 | -2500.076 | 33.0601
13.2 | -98.651 | 22.05 | 18.448 | -2500.076 | 33.0601
13.2033 | -98.666 | 22.05 | 18.464 | -2500.076 | 33.0607
13.2067 | -98.621 | 22.05 | 18.464 | -2500.076 | 33.0613
13.21 | -98.621 | 22.05 | 18.433 | -2500.076 | 33.0619
13.2133 | -98.621 | 22.05 | 18.387 | -2500.076 | 33.0619
13.2167 | -98.605 | 22.05 | 18.387 | -2500.076 | 33.0613
13.22 | -98.575 | 22.05 | 18.387 | -2500.076 | 33.0613
13.2233 | -98.575 | 22.05 | 18.387 | -2500.076 | 33.0619
13.2267 | -98.575 | 22.05 | 18.403 | -2500.076 | 33.0619
13.23 | -98.621 | 22.05 | 18.433 | -2500.076 | 33.0619
13.2333 | -98.621 | 22.05 | 18.448 | -2500.076 | 33.0631
13.2367 | -98.59 | 22.05 | 18.418 | -2500.076 | 33.065
13.24 | -98.621 | 22.05 | 18.372 | -2500.076 | 33.0644
13.2433 | -98.651 | 22.05 | 18.372 | -2500.076 | 33.0637
13.2467 | -98.621 | 22.05 | 18.372 | -2500.076 | 33.0637
13.25 | -98.605 | 22.05 | 18.372 | -2500.076 | 33.0644
13.2533 | -98.651 | 22.05 | 18.387 | -2500.076 | 33.0637
13.2567 | -98.621 | 22.05 | 18.433 | -2500.076 | 33.0637
13.26 | -98.621 | 22.05 | 18.433 | -2500.076 | 33.0637
13.2633 | -98.605 | 22.05 | 18.464 | -2500.076 | 33.065
13.2667 | -98.59 | 22.05 | 18.433 | -2500.076 | 33.0656
13.27 | -98.59 | 22.05 | 18.433 | -2500.076 | 33.0656
13.2733 | -98.621 | 22.05 | 18.403 | -2500.076 | 33.065
13.2767 | -98.621 | 22.05 | 18.387 | -2500.076 | 33.0656
13.28 | -98.605 | 22.05 | 18.387 | -2500.076 | 33.0662
13.2833 | -98.621 | 22.05 | 18.418 | -2500.076 | 33.0656
13.2867 | -98.636 | 22.05 | 18.433 | -2500.076 | 33.065
13.29 | -98.636 | 22.05 | 18.464 | -2500.076 | 33.065
13.2933 | -98.59 | 22.05 | 18.479 | -2500.076 | 33.0656
13.2967 | -98.605 | 22.05 | 18.479 | -2500.076 | 33.0656
13.3 | -98.636 | 22.05 | 18.479 | -2500.076 | 33.0656
13.3033 | -98.621 | 22.05 | 18.448 | -2500.076 | 33.065
13.3067 | -98.605 | 22.05 | 18.433 | -2500.076 | 33.0662
13.31 | -98.605 | 22.05 | 18.403 | -2500.076 | 33.0668
13.3133 | -98.605 | 22.05 | 18.387 | -2500.076 | 33.0668
13.3167 | -98.59 | 22.05 | 18.418 | -2500.076 | 33.0668
13.32 | -98.59 | 22.05 | 18.448 | -2500.076 | 33.068
13.3233 | -98.575 | 22.05 | 18.433 | -2500.076 | 33.0692
13.3267 | -98.605 | 22.05 | 18.433 | -2500.076 | 33.0699
13.33 | -98.621 | 22.05 | 18.448 | -2500.076 | 33.0692
13.3333 | -98.621 | 22.05 | 18.403 | -2500.076 | 33.0692
13.3367 | -98.575 | 22.05 | 18.403 | -2500.076 | 33.0699
13.34 | -98.605 | 22.05 | 18.433 | -2500.076 | 33.0692
13.3433 | -98.605 | 22.05 | 18.479 | -2500.076 | 33.0686
13.3467 | -98.575 | 22.05 | 18.464 | -2500.076 | 33.0686
13.35 | -98.56 | 22.05 | 18.464 | -2500.076 | 33.0692
13.3533 | -98.575 | 22.05 | 18.448 | -2500.076 | 33.0699
13.3567 | -98.575 | 22.05 | 18.448 | -2500.076 | 33.0699
13.36 | -98.575 | 22.05 | 18.448 | -2500.076 | 33.0692
13.3633 | -98.56 | 22.05 | 18.433 | -2500.076 | 33.0692
13.3667 | -98.529 | 22.05 | 18.448 | -2500.076 | 33.0692
13.37 | -98.56 | 22.05 | 18.464 | -2500.076 | 33.0686
13.3733 | -98.59 | 22.05 | 18.494 | -2500.076 | 33.068
13.3767 | -98.575 | 22.05 | 18.448 | -2500.076 | 33.0674
13.38 | -98.59 | 22.05 | 18.464 | -2500.076 | 33.0674
13.3833 | -98.636 | 22.05 | 18.479 | -2500.076 | 33.0674
13.3867 | -98.636 | 22.05 | 18.464 | -2500.076 | 33.0674
13.39 | -98.59 | 22.05 | 18.433 | -2500.076 | 33.0668
13.3933 | -98.605 | 22.05 | 18.479 | -2500.076 | 33.0668
13.3967 | -98.621 | 22.05 | 18.494 | -2500.076 | 33.0674
13.4 | -98.621 | 22.05 | 18.479 | -2500.076 | 33.0674
13.4033 | -98.651 | 22.05 | 18.509 | -2500.076 | 33.0668
13.4067 | -98.666 | 22.05 | 18.54 | -2500.076 | 33.0668
13.41 | -98.636 | 22.05 | 18.54 | -2500.076 | 33.068
13.4133 | -98.651 | 22.05 | 18.525 | -2500.076 | 33.068
13.4167 | -98.666 | 22.05 | 18.54 | -2500.076 | 33.068
13.42 | -98.636 | 22.05 | 18.54 | -2500.076 | 33.068
13.4233 | -98.605 | 22.05 | 18.509 | -2500.076 | 33.0686
13.4267 | -98.636 | 22.05 | 18.509 | -2500.076 | 33.0686
13.43 | -98.636 | 22.05 | 18.509 | -2500.076 | 33.0686
13.4333 | -98.605 | 22.05 | 18.494 | -2500.076 | 33.068
13.4367 | -98.605 | 22.05 | 18.494 | -2500.076 | 33.0674
13.44 | -98.621 | 22.05 | 18.509 | -2500.076 | 33.068
13.4433 | -98.605 | 22.05 | 18.509 | -2500.076 | 33.068
13.4467 | -98.605 | 22.05 | 18.555 | -2500.076 | 33.0674
13.45 | -98.605 | 22.05 | 18.586 | -2500.076 | 33.0674
13.4533 | -98.575 | 22.05 | 18.632 | -2500.076 | 33.0686
13.4567 | -98.59 | 22.05 | 18.616 | -2500.076 | 33.0686
13.46 | -98.621 | 22.05 | 18.601 | -2500.076 | 33.0686
13.4633 | -98.605 | 22.05 | 18.601 | -2500.076 | 33.068
13.4667 | -98.605 | 22.05 | 18.571 | -2500.076 | 33.0674
13.47 | -98.651 | 22.05 | 18.525 | -2500.076 | 33.0674
13.4733 | -98.636 | 22.05 | 18.509 | -2500.076 | 33.0668
13.4767 | -98.605 | 22.05 | 18.525 | -2500.076 | 33.065
13.48 | -98.621 | 22.05 | 18.494 | -2500.076 | 33.0637
13.4833 | -98.636 | 22.05 | 18.494 | -2500.076 | 33.0637
13.4867 | -98.636 | 22.05 | 18.494 | -2500.076 | 33.0625
13.49 | -98.636 | 22.05 | 18.525 | -2500.076 | 33.0613
13.4933 | -98.605 | 22.05 | 18.494 | -2500.076 | 33.0607
13.4967 | -98.605 | 22.05 | 18.494 | -2500.076 | 33.0613
13.5 | -98.621 | 22.05 | 18.525 | -2500.076 | 33.0619 | -0.042 | 0 | 0.107 | 0 | 33.0613 | 5.507 | 0 | 0.0001 | 0 | 9.5948e-05 | 9.5948e-05 | 0.00012892
13.5033 | -98.59 | 22.05 | 18.54 | -2500.076 | 33.0619 | -0.058 | 0 | 0.138 | 0 | 33.0619 | 5.5103 | 0 | 0.0001 | 0 | 9.9857e-05 | 9.9857e-05 | 0.00012387
13.5067 | -98.575 | 22.05 | 18.555 | -2500.076 | 33.0619 | -0.028 | 0 | 0.152 | 0 | 33.0619 | 5.5075 | 0 | 0.0001 | 0 | 0.00010392 | 0.00010392 | 0.00012387
13.51 | -98.621 | 22.05 | 18.601 | -2500.076 | 33.0625 | -0.013 | 0 | 0.167 | 0 | 33.0619 | 5.5048 | 0 | 0.0001 | 0 | 0.00010816 | 0.00010816 | 0.00013418
13.5133 | -98.636 | 22.05 | 18.616 | -2500.076 | 33.0644 | -0.06 | 0 | 0.213 | 0 | 33.0625 | 5.5021 | 0 | 0.0001 | 0 | 0.00011256 | 0.00011256 | 0.00013418
13.5167 | -98.59 | 22.05 | 18.601 | -2500.076 | 33.065 | -0.075 | 0 | 0.228 | 0 | 33.0644 | 5.4993 | 0 | 0.0001 | 0 | 0.00011715 | 0.00011715 | 0.00014536
13.52 | -98.59 | 22.05 | 18.632 | -2500.076 | 33.065 | -0.03 | 0 | 0.212 | 0 | 33.065 | 5.4966 | 0 | 0.0001 | 0 | 0.00012192 | 0.00012192 | 0.00014536
13.5233 | -98.605 | 22.05 | 18.586 | -2500.076 | 33.065 | -0.031 | 0 | 0.242 | 0 | 33.065 | 5.4939 | 0 | 0.0001 | 0 | 0.00012689 | 0.00012689 | 0.00015747
13.5267 | -98.59 | 22.05 | 18.54 | -2500.076 | 33.0662 | -0.046 | 0 | 0.196 | 0 | 33.065 | 5.4912 | 0 | 0.0001 | 0 | 0.00013206 | 0.00013206 | 0.00015747
13.53 | -98.59 | 22.05 | 18.509 | -2500.076 | 33.0662 | -0.032 | 0 | 0.15 | 0 | 33.0662 | 5.4884 | 0 | 0.0001 | 0 | 0.00013743 | 0.00013743 | 0.0001706
13.5333 | -98.621 | 22.05 | 18.509 | -2500.076 | 33.0656 | -0.032 | 0 | 0.119 | 0 | 33.0662 | 5.4857 | 0 | 0.0001 | 0 | 0.00014303 | 0.00014303 | 0.00017757
13.5367 | -98.621 | 22.05 | 18.464 | -2500.076 | 33.065 | -0.063 | 0 | 0.119 | 0 | 33.0656 | 5.483 | 0 | 0.0001 | 0 | 0.00014886 | 0.00014886 | 0.00018483
13.54 | -98.605 | 22.05 | 18.464 | -2500.076 | 33.0656 | -0.064 | 0 | 0.072 | 0 | 33.065 | 5.4803 | 0 | 0.0002 | 0 | 0.00015492 | 0.00015492 | 0.00019239
13.5433 | -98.636 | 22.05 | 18.464 | -2500.076 | 33.0662 | -0.049 | 0 | 0.072 | 0 | 33.0656 | 5.4776 | 0 | 0.0002 | 0 | 0.00016123 | 0.00016123 | 0.00020026
13.5467 | -98.621 | 22.05 | 18.464 | -2500.076 | 33.0662 | -0.08 | 0 | 0.072 | 0 | 33.0662 | 5.4748 | 0 | 0.0002 | 0 | 0.0001678 | 0.0001678 | 0.00020845
13.55 | -98.605 | 22.05 | 18.464 | -2500.076 | 33.0656 | -0.066 | 0 | 0.071 | 0 | 33.0662 | 5.4721 | 0 | 0.0002 | 0 | 0.00017464 | 0.00017464 | 0.00020845
13.5533 | -98.621 | 22.05 | 18.448 | -2500.076 | 33.0662 | -0.051 | 0 | 0.071 | 0 | 33.0656 | 5.4694 | 0 | 0.0002 | 0 | 0.00018175 | 0.00018175 | 0.00022586
13.5567 | -98.666 | 22.05 | 18.464 | -2500.076 | 33.0674 | -0.067 | 0 | 0.055 | 0 | 33.0662 | 5.4667 | 0 | 0.0002 | 0 | 0.00018915 | 0.00018915 | 0.00022586
13.56 | -98.651 | 22.05 | 18.494 | -2500.076 | 33.0674 | -0.113 | 0 | 0.07 | 0 | 33.0674 | 5.464 | 0 | 0.0002 | 0 | 0.00019686 | 0.00019686 | 0.00024473
13.5633 | -98.636 | 22.05 | 18.509 | -2500.076 | 33.0662 | -0.098 | 0 | 0.1 | 0 | 33.0674 | 5.4613 | 0 | 0.0002 | 0 | 0.00020488 | 0.00020488 | 0.00025475
13.5667 | -98.636 | 22.05 | 18.509 | -2500.076 | 33.0656 | -0.084 | 0 | 0.115 | 0 | 33.0662 | 5.4586 | 0 | 0.0002 | 0 | 0.00021322 | 0.00021322 | 0.00026518
13.57 | -98.621 | 22.05 | 18.54 | -2500.076 | 33.0656 | -0.084 | 0 | 0.115 | 0 | 33.0656 | 5.4559 | 0 | 0.0002 | 0 | 0.00022191 | 0.00022191 | 0.00027605
13.5733 | -98.59 | 22.05 | 18.571 | -2500.076 | 33.0656 | -0.069 | 0 | 0.145 | 0 | 33.0656 | 5.4532 | 0 | 0.0002 | 0 | 0.00023095 | 0.00023095 | 0.00028736
13.5767 | -98.59 | 22.05 | 18.571 | -2500.076 | 33.065 | -0.04 | 0 | 0.175 | 0 | 33.0656 | 5.4505 | 0 | 0.0002 | 0 | 0.00024036 | 0.00024036 | 0.00029914
13.58 | -98.59 | 22.05 | 18.525 | -2500.076 | 33.0644 | -0.04 | 0 | 0.175 | 0 | 33.065 | 5.4478 | 0 | 0.0003 | 0 | 0.00025015 | 0.00025015 | 0.0003114
13.5833 | -98.575 | 22.05 | 18.509 | -2500.076 | 33.0644 | -0.041 | 0 | 0.129 | 0 | 33.0644 | 5.4451 | 0 | 0.0003 | 0 | 0.00026034 | 0.00026034 | 0.00032417
13.5867 | -98.575 | 22.05 | 18.494 | -2500.076 | 33.0656 | -0.026 | 0 | 0.113 | 0 | 33.0644 | 5.4424 | 0 | 0.0003 | 0 | 0.00027094 | 0.00027094 | 0.00032417
13.59 | -98.605 | 22.05 | 18.509 | -2500.076 | 33.0656 | -0.026 | 0 | 0.097 | 0 | 33.0656 | 5.4397 | 0 | 0.0003 | 0 | 0.00028198 | 0.00028198 | 0.00035131
13.5933 | -98.575 | 22.05 | 18.509 | -2500.076 | 33.065 | -0.058 | 0 | 0.112 | 0 | 33.0656 | 5.437 | 0 | 0.0003 | 0 | 0.00029346 | 0.00029346 | 0.00036572
13.5967 | -98.59 | 22.05 | 18.571 | -2500.076 | 33.0656 | -0.028 | 0 | 0.112 | 0 | 33.065 | 5.4343 | 0 | 0.0003 | 0 | 0.00030542 | 0.00030542 | 0.00038073
13.6 | -98.621 | 22.05 | 18.616 | -2500.076 | 33.0674 | -0.043 | 0 | 0.173 | 0 | 33.0656 | 5.4316 | 0 | 0.0003 | 0 | 0.00031786 | 0.00031786 | 0.00039635
13.6033 | -98.621 | 22.05 | 18.647 | -2500.076 | 33.0674 | -0.074 | 0 | 0.218 | 0 | 33.0674 | 5.4289 | 0 | 0.0003 | 0 | 0.00033081 | 0.00033081 | 0.00041262
13.6067 | -98.56 | 22.05 | 18.647 | -2500.076 | 33.0668 | -0.075 | 0 | 0.248 | 0 | 33.0674 | 5.4262 | 0 | 0.0003 | 0 | 0.00034428 | 0.00034428 | 0.00042956
13.61 | -98.56 | 22.05 | 18.647 | -2500.076 | 33.0668 | -0.015 | 0 | 0.248 | 0 | 33.0668 | 5.4236 | 0 | 0.0004 | 0 | 0.00035831 | 0.00035831 | 0.0004472
13.6133 | -98.544 | 22.05 | 18.647 | -2500.076 | 33.0674 | -0.015 | 0 | 0.248 | 0 | 33.0668 | 5.4209 | 0 | 0.0004 | 0 | 0.0003729 | 0.0003729 | 0.00046556
13.6167 | -98.514 | 22.05 | 18.662 | -2500.076 | 33.0674 | 0 | 0 | 0.247 | 0 | 33.0674 | 5.4182 | 0 | 0.0004 | 0 | 0.00038809 | 0.00038809 | 0.00048469
13.62 | -98.498 | 22.05 | 18.677 | -2500.076 | 33.0668 | 0.03 | 0 | 0.262 | 0 | 33.0674 | 5.4155 | 0 | 0.0004 | 0 | 0.0004039 | 0.0004039 | 0.0005046
13.6233 | -98.498 | 22.05 | 18.662 | -2500.076 | 33.0656 | 0.044 | 0 | 0.277 | 0 | 33.0668 | 5.4128 | 0 | 0.0004 | 0 | 0.00042035 | 0.00042035 | 0.00052533
13.6267 | -98.483 | 22.05 | 18.677 | -2500.076 | 33.065 | 0.044 | 0 | 0.261 | 0 | 33.0656 | 5.4101 | 0 | 0.0004 | 0 | 0.00043747 | 0.00043747 | 0.00054692
13.63 | -98.453 | 22.05 | 18.708 | -2500.076 | 33.065 | 0.058 | 0 | 0.276 | 0 | 33.065 | 5.4075 | 0 | 0.0005 | 0 | 0.00045529 | 0.00045529 | 0.0005694
13.6333 | -98.453 | 22.05 | 18.708 | -2500.076 | 33.065 | 0.088 | 0 | 0.306 | 0 | 33.065 | 5.4048 | 0 | 0.0005 | 0 | 0.00047384 | 0.00047384 | 0.0005928
13.6367 | -98.437 | 22.05 | 18.693 | -2500.076 | 33.0644 | 0.088 | 0 | 0.306 | 0 | 33.065 | 5.4021 | 0 | 0.0005 | 0 | 0.00049314 | 0.00049314 | 0.00061717
13.64 | -98.422 | 22.05 | 18.723 | -2500.076 | 33.0644 | 0.103 | 0 | 0.29 | 0 | 33.0644 | 5.3994 | 0 | 0.0005 | 0 | 0.00051323 | 0.00051323 | 0.00064255
13.6433 | -98.437 | 22.05 | 18.738 | -2500.076 | 33.0656 | 0.117 | 0 | 0.32 | 0 | 33.0644 | 5.3968 | 0 | 0.0005 | 0 | 0.00053414 | 0.00053414 | 0.00066897
13.6467 | -98.468 | 22.05 | 18.708 | -2500.076 | 33.0662 | 0.101 | 0 | 0.335 | 0 | 33.0656 | 5.3941 | 0 | 0.0006 | 0 | 0.00055589 | 0.00055589 | 0.00069649
13.65 | -98.468 | 22.05 | 18.677 | -2500.076 | 33.0644 | 0.07 | 0 | 0.305 | 0 | 33.0662 | 5.3914 | 0 | 0.0006 | 0 | 0.00057854 | 0.00057854 | 0.00072514
13.6533 | -98.483 | 22.05 | 18.693 | -2500.076 | 33.0637 | 0.07 | 0 | 0.274 | 0 | 33.0644 | 5.3888 | 0 | 0.0006 | 0 | 0.0006021 | 0.0006021 | 0.00075497
13.6567 | -98.529 | 22.05 | 18.677 | -2500.076 | 33.0631 | 0.054 | 0 | 0.289 | 0 | 33.0637 | 5.3861 | 0 | 0.0006 | 0 | 0.00062663 | 0.00062663 | 0.00078603
13.66 | -98.514 | 22.05 | 18.677 | -2500.076 | 33.0619 | 0.008 | 0 | 0.273 | 0 | 33.0631 | 5.3834 | 0 | 0.0007 | 0 | 0.00065216 | 0.00065216 | 0.00081838
13.6633 | -98.498 | 22.05 | 18.677 | -2500.076 | 33.0595 | 0.022 | 0 | 0.273 | 0 | 33.0619 | 5.3808 | 0 | 0.0007 | 0 | 0.00067872 | 0.00067872 | 0.00085206
13.6667 | -98.498 | 22.05 | 18.693 | -2500.076 | 33.0577 | 0.037 | 0 | 0.272 | 0 | 33.0595 | 5.3781 | 0.0001 | 0.0007 | 0 | 0.00070637 | 0.00070637 | 0.00088713
13.67 | -98.468 | 22.05 | 18.693 | -2500.076 | 33.0558 | 0.037 | 0 | 0.287 | 0 | 33.0577 | 5.3755 | 0.0001 | 0.0007 | 0 | 0.00073514 | 0.00073514 | 0.00092365
13.6733 | -98.437 | 22.05 | 18.693 | -2500.076 | 33.0552 | 0.067 | 0 | 0.287 | 0 | 33.0558 | 5.3728 | 0.0001 | 0.0008 | 0 | 0.00076509 | 0.00076509 | 0.00096167
13.6767 | -98.453 | 22.05 | 18.677 | -2500.076 | 33.054 | 0.096 | 0 | 0.286 | 0 | 33.0552 | 5.3701 | 0.0001 | 0.0008 | 0.0001 | 0.00079625 | 0.00079625 | 0.0010013
13.68 | -98.437 | 22.05 | 18.693 | -2500.076 | 33.0521 | 0.081 | 0 | 0.271 | 0 | 33.054 | 5.3675 | 0.0001 | 0.0008 | 0.0001 | 0.00082869 | 0.00082869 | 0.0010425
13.6833 | -98.407 | 22.05 | 18.723 | -2500.076 | 33.0515 | 0.095 | 0 | 0.286 | 0 | 33.0521 | 5.3648 | 0.0001 | 0.0009 | 0.0001 | 0.00086244 | 0.00086244 | 0.0010854
13.6867 | -98.422 | 22.05 | 18.723 | -2500.076 | 33.0509 | 0.125 | 0 | 0.316 | 0 | 33.0515 | 5.3622 | 0.0001 | 0.0009 | 0.0001 | 0.00089757 | 0.00089757 | 0.0011301
13.69 | -98.437 | 22.05 | 18.754 | -2500.076 | 33.0503 | 0.11 | 0 | 0.315 | 0 | 33.0509 | 5.3595 | 0.0001 | 0.0009 | 0.0001 | 0.00093414 | 0.00093414 | 0.0011767
13.6933 | -98.407 | 22.05 | 18.799 | -2500.076 | 33.0497 | 0.094 | 0 | 0.346 | 0 | 33.0503 | 5.3569 | 0.0001 | 0.001 | 0.0001 | 0.00097219 | 0.00097219 | 0.0012252
13.6967 | -98.392 | 22.05 | 18.815 | -2500.076 | 33.0497 | 0.124 | 0 | 0.391 | 0 | 33.0497 | 5.3542 | 0.0001 | 0.001 | 0.0001 | 0.0010118 | 0.0010118 | 0.0012756
13.7 | -98.392 | 22.05 | 18.815 | -2500.076 | 33.0497 | 0.138 | 0 | 0.406 | 0 | 33.0497 | 5.3516 | 0.0001 | 0.0011 | 0.0001 | 0.001053 | 0.001053 | 0.0013282
13.7033 | -98.376 | 22.05 | 18.83 | -2500.076 | 33.0509 | 0.138 | 0 | 0.405 | 0 | 33.0497 | 5.3489 | 0.0001 | 0.0011 | 0.0001 | 0.0010959 | 0.0010959 | 0.0013829
13.7067 | -98.346 | 22.05 | 18.815 | -2500.076 | 33.0509 | 0.153 | 0 | 0.42 | 0 | 33.0509 | 5.3463 | 0.0001 | 0.0011 | 0.0001 | 0.0011405 | 0.0011405 | 0.0014399
13.71 | -98.331 | 22.05 | 18.815 | -2500.076 | 33.0503 | 0.182 | 0 | 0.405 | 0 | 33.0509 | 5.3437 | 0.0001 | 0.0012 | 0.0001 | 0.001187 | 0.001187 | 0.0014993
13.7133 | -98.3 | 22.05 | 18.83 | -2500.076 | 33.0503 | 0.197 | 0 | 0.404 | 0 | 33.0503 | 5.341 | 0.0001 | 0.0012 | 0.0001 | 0.0012353 | 0.0012353 | 0.0015611
13.7167 | -98.315 | 22.05 | 18.799 | -2500.076 | 33.0515 | 0.227 | 0 | 0.419 | 0 | 33.0503 | 5.3384 | 0.0001 | 0.0013 | 0.0001 | 0.0012857 | 0.0012857 | 0.0016254
13.72 | -98.315 | 22.05 | 18.784 | -2500.076 | 33.0515 | 0.211 | 0 | 0.388 | 0 | 33.0515 | 5.3357 | 0.0001 | 0.0013 | 0.0001 | 0.001338 | 0.001338 | 0.0016924
13.7233 | -98.254 | 22.05 | 18.815 | -2500.076 | 33.0521 | 0.211 | 0 | 0.373 | 0 | 33.0515 | 5.3331 | 0.0001 | 0.0014 | 0.0001 | 0.0013925 | 0.0013925 | 0.0017622
13.7267 | -98.224 | 22.05 | 18.815 | -2500.076 | 33.0528 | 0.271 | 0 | 0.403 | 0 | 33.0521 | 5.3305 | 0.0001 | 0.0014 | 0.0001 | 0.0014493 | 0.0014493 | 0.0018349
13.73 | -98.224 | 22.05 | 18.799 | -2500.076 | 33.054 | 0.301 | 0 | 0.402 | 0 | 33.0528 | 5.3278 | 0.0001 | 0.0011 | 0.0001 | 0.0010603 | 0.0010603 | 0.0013431
13.7333 | -98.163 | 22.05 | 18.815 | -2500.076 | 33.0546 | 0.301 | 0 | 0.387 | 0 | 33.054 | 5.3252 | 0.0001 | 0.0011 | 0.0001 | 0.0010584 | 0.0010584 | 0.0013413
13.7367 | -98.102 | 22.05 | 18.815 | -2500.076 | 33.0552 | 0.361 | 0 | 0.402 | 0 | 33.0546 | 5.3226 | 0.0001 | 0.0013 | 0.0001 | 0.0012713 | 0.0012713 | 0.0016119
13.74 | -98.102 | 22.05 | 18.799 | -2500.076 | 33.0552 | 0.422 | 0 | 0.401 | 0 | 33.0552 | 5.3199 | 0.0001 | 0.0015 | 0.0001 | 0.0014842 | 0.0014842 | 0.0018828
13.7433 | -98.086 | 22.05 | 18.815 | -2500.076 | 33.0564 | 0.421 | 0 | 0.386 | 0 | 33.0552 | 5.3173 | 0.0001 | 0.0015 | 0.0001 | 0.0014822 | 0.0014822 | 0.0018812
13.7467 | -98.056 | 22.05 | 18.83 | -2500.076 | 33.0589 | 0.436 | 0 | 0.401 | 0 | 33.0564 | 5.3147 | 0.0001 | 0.0015 | 0.0001 | 0.001534 | 0.001534 | 0.0019479
13.75 | -98.01 | 22.05 | 18.86 | -2500.076 | 33.0613 | 0.466 | 0 | 0.416 | 0 | 33.0589 | 5.3121 | 0.0001 | 0.0016 | 0.0001 | 0.0016395 | 0.0016395 | 0.0020829
13.7533 | -97.964 | 22.05 | 18.891 | -2500.076 | 33.0637 | 0.511 | 0 | 0.446 | 0 | 33.0613 | 5.3094 | 0.0002 | 0.0018 | 0.0001 | 0.0017986 | 0.0017986 | 0.0022862
13.7567 | -97.934 | 22.05 | 18.891 | -2500.076 | 33.0662 | 0.556 | 0 | 0.476 | 0 | 33.0637 | 5.3068 | 0.0002 | 0.002 | 0.0001 | 0.0019578 | 0.0019578 | 0.0024898
13.76 | -97.919 | 22.05 | 18.891 | -2500.076 | 33.0686 | 0.586 | 0 | 0.475 | 0 | 33.0662 | 5.3042 | 0.0002 | 0.0021 | 0.0002 | 0.0020633 | 0.0020633 | 0.0026253
13.7633 | -97.873 | 22.05 | 18.906 | -2500.076 | 33.0699 | 0.601 | 0 | 0.475 | 0 | 33.0686 | 5.3016 | 0.0002 | 0.0021 | 0.0002 | 0.0021151 | 0.0021151 | 0.0026925
13.7667 | -97.827 | 22.05 | 18.906 | -2500.076 | 33.0705 | 0.646 | 0 | 0.49 | 0 | 33.0699 | 5.299 | 0.0002 | 0.0023 | 0.0002 | 0.0022742 | 0.0022742 | 0.0028967
13.77 | -97.812 | 22.05 | 18.921 | -2500.076 | 33.0705 | 0.691 | 0 | 0.49 | 0 | 33.0705 | 5.2964 | 0.0002 | 0.0024 | 0.0002 | 0.0024334 | 0.0024334 | 0.003101
13.7733 | -97.781 | 22.05 | 18.921 | -2500.076 | 33.0717 | 0.706 | 0 | 0.505 | 0 | 33.0705 | 5.2937 | 0.0002 | 0.0025 | 0.0002 | 0.0024852 | 0.0024852 | 0.0031686
13.7767 | -97.69 | 22.05 | 18.921 | -2500.076 | 33.0735 | 0.736 | 0 | 0.504 | 0 | 33.0717 | 5.2911 | 0.0002 | 0.0026 | 0.0002 | 0.0025907 | 0.0025907 | 0.0033048
13.78 | -97.644 | 22.05 | 18.906 | -2500.076 | 33.0747 | 0.827 | 0 | 0.504 | 0 | 33.0735 | 5.2885 | 0.0002 | 0.0029 | 0.0002 | 0.002911 | 0.002911 | 0.0037154
13.7833 | -97.613 | 22.05 | 18.906 | -2500.076 | 33.0747 | 0.872 | 0 | 0.488 | 0 | 33.0747 | 5.2859 | 0.0002 | 0.0031 | 0.0002 | 0.0030702 | 0.0030702 | 0.0039206
13.7867 | -97.568 | 22.05 | 18.891 | -2500.076 | 33.0754 | 0.902 | 0 | 0.488 | 0 | 33.0747 | 5.2833 | 0.0002 | 0.0032 | 0.0002 | 0.0031757 | 0.0031757 | 0.0040575
13.79 | -97.522 | 22.05 | 18.921 | -2500.076 | 33.076 | 0.947 | 0 | 0.472 | 0 | 33.0754 | 5.2807 | 0.0002 | 0.0033 | 0.0003 | 0.0033349 | 0.0033349 | 0.0042631
13.7933 | -97.507 | 22.05 | 18.937 | -2500.076 | 33.076 | 0.993 | 0 | 0.502 | 0 | 33.076 | 5.2781 | 0.0003 | 0.0035 | 0.0003 | 0.003494 | 0.003494 | 0.0044689
13.7967 | -97.446 | 22.05 | 18.983 | -2500.076 | 33.076 | 1.007 | 0 | 0.517 | 0 | 33.076 | 5.2755 | 0.0003 | 0.0035 | 0.0003 | 0.0035458 | 0.0035458 | 0.0045376
13.8 | -97.4 | 22.05 | 18.998 | -2500.076 | 33.0772 | 1.068 | 0 | 0.563 | 0 | 33.076 | 5.2729 | 0.0003 | 0.0038 | 0.0003 | 0.0037587 | 0.0037587 | 0.0048126
13.8033 | -97.369 | 22.05 | 19.028 | -2500.076 | 33.0802 | 1.113 | 0 | 0.578 | 0 | 33.0772 | 5.2703 | 0.0003 | 0.0039 | 0.0003 | 0.0039179 | 0.0039179 | 0.0050191
13.8067 | -97.278 | 22.05 | 19.059 | -2500.076 | 33.0845 | 1.143 | 0 | 0.608 | 0 | 33.0802 | 5.2677 | 0.0003 | 0.004 | 0.0003 | 0.0040234 | 0.0040234 | 0.005157
13.81 | -97.186 | 22.05 | 19.105 | -2500.076 | 33.0888 | 1.234 | 0 | 0.638 | 0 | 33.0845 | 5.2651 | 0.0003 | 0.0043 | 0.0004 | 0.0043437 | 0.0043437 | 0.0055705
13.8133 | -97.14 | 22.05 | 19.12 | -2500.076 | 33.0937 | 1.325 | 0 | 0.683 | 0 | 33.0888 | 5.2625 | 0.0003 | 0.0047 | 0.0004 | 0.004664 | 0.004664 | 0.0059846
13.8167 | -97.064 | 22.05 | 19.135 | -2500.076 | 33.0998 | 1.37 | 0 | 0.698 | 0 | 33.0937 | 5.2599 | 0.0004 | 0.0048 | 0.0004 | 0.0048232 | 0.0048232 | 0.0061922
13.82 | -96.942 | 22.05 | 19.15 | -2500.076 | 33.1059 | 1.446 | 0 | 0.713 | 0 | 33.0998 | 5.2573 | 0.0004 | 0.0051 | 0.0004 | 0.0050898 | 0.0050898 | 0.0065381
13.8233 | -96.896 | 22.05 | 19.166 | -2500.076 | 33.1108 | 1.568 | 0 | 0.728 | 0 | 33.1059 | 5.2547 | 0.0004 | 0.0055 | 0.0005 | 0.0055175 | 0.0055175 | 0.0070914
13.8267 | -96.835 | 22.05 | 19.15 | -2500.076 | 33.1144 | 1.613 | 0 | 0.743 | 0 | 33.1108 | 5.2521 | 0.0004 | 0.0057 | 0.0005 | 0.0056767 | 0.0056767 | 0.0073
13.83 | -96.759 | 22.05 | 19.15 | -2500.076 | 33.1181 | 1.673 | 0 | 0.727 | 0 | 33.1144 | 5.2495 | 0.0004 | 0.0059 | 0.0005 | 0.0058896 | 0.0058896 | 0.0075779
13.8333 | -96.713 | 22.05 | 19.196 | -2500.076 | 33.1211 | 1.749 | 0 | 0.727 | 0 | 33.1181 | 5.2469 | 0.0005 | 0.0062 | 0.0005 | 0.0061562 | 0.0061562 | 0.0079253
13.8367 | -96.652 | 22.05 | 19.242 | -2500.076 | 33.123 | 1.794 | 0 | 0.772 | 0 | 33.1211 | 5.2444 | 0.0005 | 0.0063 | 0.0005 | 0.0063154 | 0.0063154 | 0.0081348
13.84 | -96.561 | 22.05 | 19.288 | -2500.076 | 33.1236 | 1.855 | 0 | 0.818 | 0 | 33.123 | 5.2418 | 0.0005 | 0.0065 | 0.0006 | 0.0065283 | 0.0065283 | 0.0084136
13.8433 | -96.53 | 22.05 | 19.303 | -2500.076 | 33.1248 | 1.946 | 0 | 0.863 | 0 | 33.1236 | 5.2392 | 0.0005 | 0.0068 | 0.0006 | 0.0068486 | 0.0068486 | 0.0088314
13.8467 | -96.438 | 22.05 | 19.318 | -2500.076 | 33.1254 | 1.976 | 0 | 0.878 | 0 | 33.1248 | 5.2366 | 0.0005 | 0.007 | 0.0006 | 0.0069541 | 0.0069541 | 0.0089724
13.85 | -96.332 | 22.05 | 19.303 | -2500.076 | 33.126 | 2.067 | 0 | 0.893 | 0 | 33.1254 | 5.234 | 0.0006 | 0.0073 | 0.0006 | 0.0072744 | 0.0072744 | 0.0093909
13.8533 | -96.271 | 22.05 | 19.272 | -2500.076 | 33.126 | 2.173 | 0 | 0.877 | 0 | 33.126 | 5.2314 | 0.0006 | 0.0076 | 0.0007 | 0.0076485 | 0.0076485 | 0.0098793
13.8567 | -96.21 | 22.05 | 19.242 | -2500.076 | 33.126 | 2.233 | 0 | 0.846 | 0 | 33.126 | 5.2289 | 0.0006 | 0.0079 | 0.0007 | 0.0078614 | 0.0078614 | 0.01016
13.86 | -96.088 | 22.05 | 19.288 | -2500.076 | 33.126 | 2.294 | 0 | 0.815 | 0 | 33.126 | 5.2263 | 0.0006 | 0.0081 | 0.0007 | 0.0080743 | 0.0080743 | 0.010441
13.8633 | -96.042 | 22.05 | 19.318 | -2500.076 | 33.1266 | 2.415 | 0 | 0.861 | 0 | 33.126 | 5.2237 | 0.0007 | 0.0085 | 0.0008 | 0.008502 | 0.008502 | 0.011
13.8667 | -95.95 | 22.05 | 19.364 | -2500.076 | 33.1266 | 2.461 | 0 | 0.891 | 0 | 33.1266 | 5.2211 | 0.0007 | 0.0087 | 0.0008 | 0.0086612 | 0.0086612 | 0.011213
13.87 | -95.859 | 22.05 | 19.41 | -2500.076 | 33.126 | 2.552 | 0 | 0.936 | 0 | 33.1266 | 5.2186 | 0.0007 | 0.009 | 0.0008 | 0.0089815 | 0.0089815 | 0.011634
13.8733 | -95.828 | 22.05 | 19.44 | -2500.076 | 33.1254 | 2.643 | 0 | 0.982 | 0 | 33.126 | 5.216 | 0.0008 | 0.0093 | 0.0008 | 0.0093018 | 0.0093018 | 0.012056
13.8767 | -95.752 | 22.05 | 19.456 | -2500.076 | 33.1248 | 2.673 | 0 | 1.012 | 0 | 33.1254 | 5.2134 | 0.0008 | 0.0094 | 0.0009 | 0.0094073 | 0.0094073 | 0.012199
13.88 | -95.599 | 22.05 | 19.501 | -2500.076 | 33.1242 | 2.748 | 0 | 1.027 | 0 | 33.1248 | 5.2109 | 0.0008 | 0.0097 | 0.0009 | 0.0096739 | 0.0096739 | 0.012552
13.8833 | -95.553 | 22.05 | 19.486 | -2500.076 | 33.123 | 2.9 | 0 | 1.072 | 0 | 33.1242 | 5.2083 | 0.0009 | 0.0102 | 0.0009 | 0.010209 | 0.010209 | 0.013254
13.8867 | -95.477 | 22.05 | 19.517 | -2500.076 | 33.1211 | 2.946 | 0 | 1.057 | 0 | 33.123 | 5.2057 | 0.0009 | 0.0104 | 0.001 | 0.010368 | 0.010368 | 0.013468
13.89 | -95.325 | 22.05 | 19.547 | -2500.076 | 33.1199 | 3.021 | 0 | 1.087 | 0 | 33.1211 | 5.2032 | 0.0009 | 0.0106 | 0.001 | 0.010635 | 0.010635 | 0.013822
13.8933 | -95.233 | 22.05 | 19.578 | -2500.076 | 33.1193 | 3.173 | 0 | 1.117 | 0 | 33.1199 | 5.2006 | 0.001 | 0.0112 | 0.0011 | 0.01117 | 0.01117 | 0.014526
13.8967 | -95.187 | 22.05 | 19.562 | -2500.076 | 33.1175 | 3.264 | 0 | 1.147 | 0 | 33.1193 | 5.1981 | 0.001 | 0.0115 | 0.0011 | 0.01149 | 0.01149 | 0.014951
13.9 | -95.08 | 22.05 | 19.608 | -2500.076 | 33.1162 | 3.31 | 0 | 1.131 | 0 | 33.1175 | 5.1955 | 0.001 | 0.0116 | 0.0011 | 0.01165 | 0.01165 | 0.015167
13.9033 | -94.958 | 22.05 | 19.608 | -2500.076 | 33.1156 | 3.416 | 0 | 1.177 | 0 | 33.1162 | 5.1929 | 0.0011 | 0.012 | 0.0012 | 0.012024 | 0.012024 | 0.015663
13.9067 | -94.852 | 22.05 | 19.623 | -2500.076 | 33.1156 | 3.537 | 0 | 1.176 | 0 | 33.1156 | 5.1904 | 0.0011 | 0.0125 | 0.0012 | 0.012451 | 0.012451 | 0.01623
13.91 | -94.729 | 22.05 | 19.623 | -2500.076 | 33.1156 | 3.644 | 0 | 1.191 | 0 | 33.1156 | 5.1878 | 0.0012 | 0.0128 | 0.0012 | 0.012825 | 0.012825 | 0.016727
13.9133 | -94.623 | 22.05 | 19.7 | -2500.076 | 33.1156 | 3.765 | 0 | 1.191 | 0 | 33.1156 | 5.1853 | 0.0012 | 0.0133 | 0.0013 | 0.013253 | 0.013253 | 0.017295
13.9167 | -94.546 | 22.05 | 19.73 | -2500.076 | 33.115 | 3.871 | 0 | 1.267 | 0 | 33.1156 | 5.1827 | 0.0013 | 0.0136 | 0.0013 | 0.013627 | 0.013627 | 0.017793
13.92 | -94.44 | 22.05 | 19.776 | -2500.076 | 33.115 | 3.947 | 0 | 1.297 | 0 | 33.115 | 5.1802 | 0.0013 | 0.0139 | 0.0014 | 0.013894 | 0.013894 | 0.018151
13.9233 | -94.302 | 22.05 | 19.822 | -2500.076 | 33.115 | 4.053 | 0 | 1.343 | 0 | 33.115 | 5.1776 | 0.0014 | 0.0143 | 0.0014 | 0.014268 | 0.014268 | 0.018651
13.9267 | -94.211 | 22.05 | 19.868 | -2500.076 | 33.1144 | 4.19 | 0 | 1.388 | 0 | 33.115 | 5.1751 | 0.0014 | 0.0147 | 0.0015 | 0.014749 | 0.014749 | 0.019291
13.93 | -94.089 | 22.05 | 19.868 | -2500.076 | 33.1132 | 4.281 | 0 | 1.433 | 0 | 33.1144 | 5.1725 | 0.0014 | 0.0151 | 0.0015 | 0.01507 | 0.01507 | 0.019722
13.9333 | -93.89 | 22.05 | 19.913 | -2500.076 | 33.112 | 4.403 | 0 | 1.433 | 0 | 33.1132 | 5.17 | 0.0015 | 0.0155 | 0.0016 | 0.015497 | 0.015497 | 0.020293
13.9367 | -93.753 | 22.05 | 19.898 | -2500.076 | 33.1114 | 4.601 | 0 | 1.478 | 0 | 33.112 | 5.1674 | 0.0016 | 0.0162 | 0.0016 | 0.016194 | 0.016194 | 0.021217
13.94 | -93.661 | 22.05 | 19.913 | -2500.076 | 33.1101 | 4.737 | 0 | 1.463 | 0 | 33.1114 | 5.1649 | 0.0016 | 0.0167 | 0.0017 | 0.016675 | 0.016675 | 0.021861
13.9433 | -93.478 | 22.05 | 19.944 | -2500.076 | 33.1077 | 4.828 | 0 | 1.478 | 0 | 33.1101 | 5.1624 | 0.0017 | 0.017 | 0.0017 | 0.016995 | 0.016995 | 0.022294
13.9467 | -93.31 | 22.05 | 19.974 | -2500.076 | 33.1059 | 5.011 | 0 | 1.508 | 0 | 33.1077 | 5.1598 | 0.0017 | 0.0176 | 0.0018 | 0.017638 | 0.017638 | 0.02315
13.95 | -93.158 | 22.05 | 19.974 | -2500.076 | 33.1046 | 5.178 | 0 | 1.538 | 0 | 33.1059 | 5.1573 | 0.0018 | 0.0182 | 0.0019 | 0.018227 | 0.018227 | 0.023937
13.9533 | -92.99 | 22.05 | 20.051 | -2500.076 | 33.1028 | 5.33 | 0 | 1.538 | 0 | 33.1046 | 5.1548 | 0.0018 | 0.0188 | 0.002 | 0.018762 | 0.018762 | 0.024654
13.9567 | -92.792 | 22.05 | 20.096 | -2500.076 | 33.1004 | 5.497 | 0 | 1.613 | 0 | 33.1028 | 5.1522 | 0.0019 | 0.0193 | 0.002 | 0.019351 | 0.019351 | 0.025442
13.96 | -92.654 | 22.05 | 20.112 | -2500.076 | 33.0992 | 5.695 | 0 | 1.659 | 0 | 33.1004 | 5.1497 | 0.002 | 0.02 | 0.0021 | 0.020047 | 0.020047 | 0.026373
13.9633 | -92.456 | 22.05 | 20.142 | -2500.076 | 33.0986 | 5.832 | 0 | 1.674 | 0 | 33.0992 | 5.1472 | 0.002 | 0.0205 | 0.0022 | 0.020529 | 0.020529 | 0.027022
13.9667 | -92.257 | 22.05 | 20.157 | -2500.076 | 33.0979 | 6.03 | 0 | 1.704 | 0 | 33.0986 | 5.1446 | 0.0021 | 0.0212 | 0.0023 | 0.021225 | 0.021225 | 0.027955
13.97 | -92.12 | 22.05 | 20.203 | -2500.076 | 33.0973 | 6.228 | 0 | 1.719 | 0 | 33.0979 | 5.1421 | 0.0022 | 0.0219 | 0.0024 | 0.021921 | 0.021921 | 0.028889
13.9733 | -91.983 | 22.05 | 20.234 | -2500.076 | 33.0961 | 6.365 | 0 | 1.764 | 0 | 33.0973 | 5.1396 | 0.0023 | 0.0224 | 0.0024 | 0.022403 | 0.022403 | 0.029541
13.9767 | -91.739 | 22.05 | 20.28 | -2500.076 | 33.0943 | 6.501 | 0 | 1.794 | 0 | 33.0961 | 5.137 | 0.0023 | 0.0229 | 0.0025 | 0.022884 | 0.022884 | 0.030193
13.98 | -91.556 | 22.05 | 20.295 | -2500.076 | 33.0937 | 6.745 | 0 | 1.84 | 0 | 33.0943 | 5.1345 | 0.0024 | 0.0237 | 0.0026 | 0.023742 | 0.023742 | 0.031343
13.9833 | -91.388 | 22.05 | 20.386 | -2500.076 | 33.0937 | 6.927 | 0 | 1.855 | 0 | 33.0937 | 5.132 | 0.0025 | 0.0244 | 0.0027 | 0.024384 | 0.024384 | 0.03221
13.9867 | -91.144 | 22.05 | 20.417 | -2500.076 | 33.093 | 7.095 | 0 | 1.946 | 0 | 33.0937 | 5.1295 | 0.0026 | 0.025 | 0.0028 | 0.024973 | 0.024973 | 0.033007
13.99 | -90.915 | 22.05 | 20.432 | -2500.076 | 33.0924 | 7.338 | 0 | 1.976 | 0 | 33.093 | 5.127 | 0.0027 | 0.0258 | 0.0029 | 0.025831 | 0.025831 | 0.03416
13.9933 | -90.747 | 22.05 | 20.463 | -2500.076 | 33.0943 | 7.567 | 0 | 1.991 | 0 | 33.0924 | 5.1244 | 0.0028 | 0.0266 | 0.003 | 0.026634 | 0.026634 | 0.035243
13.9967 | -90.518 | 22.05 | 20.539 | -2500.076 | 33.0949 | 7.734 | 0 | 2.021 | 0 | 33.0943 | 5.1219 | 0.0029 | 0.0272 | 0.0031 | 0.027223 | 0.027223 | 0.035243
14 | -90.304 | 22.05 | 20.554 | -2500.076 | 33.0949 | 7.962 | 0 | 2.097 | 0 | 33.0949 | 5.1194 | 0.0029 | 0.028 | 0.0032 | 0.028027 | 0.028027 | 0.037129
14.0033 | -90.045 | 22.05 | 20.585 | -2500.076 | 33.0955 | 8.175 | 0 | 2.112 | 0 | 33.0949 | 5.1169 | 0.003 | 0.0288 | 0.0033 | 0.028777 | 0.028777 | 0.038145
14.0067 | -89.74 | 22.05 | 20.646 | -2500.076 | 33.0973 | 8.434 | 0 | 2.142 | 0 | 33.0955 | 5.1144 | 0.0031 | 0.0297 | 0.0034 | 0.029688 | 0.029688 | 0.039376
14.01 | -89.496 | 22.05 | 20.737 | -2500.076 | 33.0979 | 8.739 | 0 | 2.203 | 0 | 33.0973 | 5.1119 | 0.0032 | 0.0308 | 0.0036 | 0.03076 | 0.03076 | 0.040822
14.0133 | -89.282 | 22.05 | 20.768 | -2500.076 | 33.0986 | 8.982 | 0 | 2.294 | 0 | 33.0979 | 5.1094 | 0.0033 | 0.0316 | 0.0037 | 0.031618 | 0.031618 | 0.041984
14.0167 | -89.007 | 22.05 | 20.814 | -2500.076 | 33.0986 | 9.196 | 0 | 2.324 | 0 | 33.0986 | 5.1068 | 0.0035 | 0.0324 | 0.0038 | 0.032368 | 0.032368 | 0.043005
14.02 | -88.778 | 22.05 | 20.844 | -2500.076 | 33.0986 | 9.47 | 0 | 2.369 | 0 | 33.0986 | 5.1043 | 0.0036 | 0.0333 | 0.0039 | 0.033333 | 0.033333 | 0.044313
14.0233 | -88.549 | 22.05 | 20.875 | -2500.076 | 33.0992 | 9.698 | 0 | 2.4 | 0 | 33.0986 | 5.1018 | 0.0037 | 0.0341 | 0.004 | 0.034136 | 0.034136 | 0.045408
14.0267 | -88.275 | 22.05 | 20.875 | -2500.076 | 33.0992 | 9.926 | 0 | 2.43 | 0 | 33.0992 | 5.0993 | 0.0038 | 0.0349 | 0.0042 | 0.03494 | 0.03494 | 0.046504
14.03 | -87.97 | 22.05 | 20.92 | -2500.076 | 33.0986 | 10.2 | 0 | 2.429 | 0 | 33.0992 | 5.0968 | 0.0039 | 0.0359 | 0.0043 | 0.035905 | 0.035905 | 0.047816
14.0333 | -87.71 | 22.05 | 20.951 | -2500.076 | 33.0986 | 10.505 | 0 | 2.475 | 0 | 33.0986 | 5.0943 | 0.004 | 0.037 | 0.0045 | 0.036977 | 0.036977 | 0.049273
14.0367 | -87.42 | 22.05 | 20.997 | -2500.076 | 33.0986 | 10.764 | 0 | 2.505 | 0 | 33.0986 | 5.0918 | 0.0042 | 0.0379 | 0.0046 | 0.037888 | 0.037888 | 0.050517
14.04 | -87.13 | 22.05 | 21.027 | -2500.076 | 33.0986 | 11.053 | 0 | 2.55 | 0 | 33.0986 | 5.0893 | 0.0043 | 0.0389 | 0.0047 | 0.038907 | 0.038907 | 0.051905
14.0433 | -86.856 | 22.05 | 21.043 | -2500.076 | 33.0979 | 11.343 | 0 | 2.581 | 0 | 33.0986 | 5.0868 | 0.0044 | 0.0399 | 0.0049 | 0.039926 | 0.039926 | 0.053295
14.0467 | -86.581 | 22.05 | 21.043 | -2500.076 | 33.0979 | 11.617 | 0 | 2.595 | 0 | 33.0979 | 5.0843 | 0.0046 | 0.0409 | 0.005 | 0.04089 | 0.04089 | 0.054615
14.05 | -86.215 | 22.05 | 21.119 | -2500.076 | 33.0979 | 11.891 | 0 | 2.595 | 0 | 33.0979 | 5.0818 | 0.0047 | 0.0419 | 0.0052 | 0.041855 | 0.041855 | 0.055936
14.0533 | -85.894 | 22.05 | 21.165 | -2500.076 | 33.0986 | 12.257 | 0 | 2.671 | 0 | 33.0979 | 5.0793 | 0.0049 | 0.0431 | 0.0054 | 0.043142 | 0.043142 | 0.05769
14.0567 | -85.589 | 22.05 | 21.226 | -2500.076 | 33.0986 | 12.576 | 0 | 2.716 | 0 | 33.0986 | 5.0768 | 0.005 | 0.0443 | 0.0055 | 0.044268 | 0.044268 | 0.05923
14.06 | -85.208 | 22.05 | 21.287 | -2500.076 | 33.0986 | 12.881 | 0 | 2.777 | 0 | 33.0986 | 5.0744 | 0.0051 | 0.0453 | 0.0057 | 0.045341 | 0.045341 | 0.0607
14.0633 | -84.826 | 22.05 | 21.378 | -2500.076 | 33.0979 | 13.262 | 0 | 2.838 | 0 | 33.0986 | 5.0719 | 0.0053 | 0.0467 | 0.0059 | 0.046682 | 0.046682 | 0.062532
14.0667 | -84.506 | 22.05 | 21.424 | -2500.076 | 33.0979 | 13.643 | 0 | 2.929 | 0 | 33.0979 | 5.0694 | 0.0055 | 0.048 | 0.0061 | 0.048022 | 0.048022 | 0.064365
14.07 | -84.155 | 22.05 | 21.47 | -2500.076 | 33.0973 | 13.963 | 0 | 2.974 | 0 | 33.0979 | 5.0669 | 0.0056 | 0.0491 | 0.0063 | 0.049148 | 0.049148 | 0.065913
14.0733 | -83.728 | 22.05 | 21.516 | -2500.076 | 33.0967 | 14.313 | 0 | 3.02 | 0 | 33.0973 | 5.0644 | 0.0058 | 0.0504 | 0.0065 | 0.050382 | 0.050382 | 0.067606
14.0767 | -83.331 | 22.05 | 21.577 | -2500.076 | 33.0967 | 14.74 | 0 | 3.065 | 0 | 33.0967 | 5.0619 | 0.006 | 0.0519 | 0.0067 | 0.051884 | 0.051884 | 0.069662
14.08 | -82.949 | 22.05 | 21.622 | -2500.076 | 33.0973 | 15.136 | 0 | 3.126 | 0 | 33.0967 | 5.0594 | 0.0061 | 0.0533 | 0.007 | 0.053278 | 0.053278 | 0.071577
14.0833 | -82.568 | 22.05 | 21.638 | -2500.076 | 33.0973 | 15.517 | 0 | 3.171 | 0 | 33.0973 | 5.057 | 0.0063 | 0.0546 | 0.0072 | 0.054619 | 0.054619 | 0.07342
14.0867 | -82.171 | 22.05 | 21.668 | -2500.076 | 33.0973 | 15.898 | 0 | 3.186 | 0 | 33.0973 | 5.0545 | 0.0065 | 0.056 | 0.0074 | 0.05596 | 0.05596 | 0.075267
14.09 | -81.82 | 22.05 | 21.744 | -2500.076 | 33.0973 | 16.294 | 0 | 3.216 | 0 | 33.0973 | 5.052 | 0.0067 | 0.0573 | 0.0076 | 0.057355 | 0.057355 | 0.077187
14.0933 | -81.423 | 22.05 | 21.79 | -2500.076 | 33.0967 | 16.645 | 0 | 3.292 | 0 | 33.0973 | 5.0495 | 0.0069 | 0.0586 | 0.0078 | 0.058588 | 0.058588 | 0.078893
14.0967 | -81.011 | 22.05 | 21.867 | -2500.076 | 33.0967 | 17.041 | 0 | 3.338 | 0 | 33.0967 | 5.0471 | 0.0071 | 0.06 | 0.0081 | 0.059983 | 0.059983 | 0.080818
14.1 | -80.599 | 22.05 | 21.958 | -2500.076 | 33.0967 | 17.452 | 0 | 3.414 | 0 | 33.0967 | 5.0446 | 0.0073 | 0.0614 | 0.0083 | 0.061431 | 0.061431 | 0.082817
14.1033 | -80.157 | 22.05 | 22.019 | -2500.076 | 33.0967 | 17.864 | 0 | 3.505 | 0 | 33.0967 | 5.0421 | 0.0075 | 0.0629 | 0.0085 | 0.062879 | 0.062879 | 0.084819
14.1067 | -79.684 | 22.05 | 22.065 | -2500.076 | 33.0955 | 18.306 | 0 | 3.565 | 0 | 33.0967 | 5.0396 | 0.0077 | 0.0644 | 0.0088 | 0.064435 | 0.064435 | 0.086968
14.11 | -79.257 | 22.05 | 22.126 | -2500.076 | 33.0955 | 18.778 | 0 | 3.611 | 0 | 33.0955 | 5.0372 | 0.008 | 0.0661 | 0.0091 | 0.066098 | 0.066098 | 0.089264
14.1133 | -78.814 | 22.05 | 22.187 | -2500.076 | 33.0955 | 19.205 | 0 | 3.671 | 0 | 33.0955 | 5.0347 | 0.0082 | 0.0676 | 0.0093 | 0.0676 | 0.0676 | 0.091346
14.1167 | -78.326 | 22.05 | 22.248 | -2500.076 | 33.0949 | 19.647 | 0 | 3.732 | 0 | 33.0955 | 5.0322 | 0.0084 | 0.0691 | 0.0096 | 0.069156 | 0.069156 | 0.093502
14.12 | -77.868 | 22.05 | 22.355 | -2500.076 | 33.0924 | 20.135 | 0 | 3.793 | 0 | 33.0949 | 5.0298 | 0.0086 | 0.0709 | 0.0099 | 0.070872 | 0.070872 | 0.095879
14.1233 | -77.41 | 22.05 | 22.431 | -2500.076 | 33.0918 | 20.592 | 0 | 3.899 | 0 | 33.0924 | 5.0273 | 0.0089 | 0.0725 | 0.0102 | 0.072482 | 0.072482 | 0.098113
14.1267 | -76.922 | 22.05 | 22.507 | -2500.076 | 33.0924 | 21.049 | 0 | 3.975 | 0 | 33.0918 | 5.0248 | 0.0091 | 0.0741 | 0.0105 | 0.074091 | 0.074091 | 0.10035
14.13 | -76.434 | 22.05 | 22.538 | -2500.076 | 33.0918 | 21.537 | 0 | 4.051 | 0 | 33.0924 | 5.0224 | 0.0094 | 0.0758 | 0.0108 | 0.075808 | 0.075808 | 0.10273
14.1333 | -75.961 | 22.05 | 22.599 | -2500.076 | 33.0894 | 22.024 | 0 | 4.081 | 0 | 33.0918 | 5.0199 | 0.0096 | 0.0775 | 0.0111 | 0.077525 | 0.077525 | 0.10512
14.1367 | -75.411 | 22.05 | 22.645 | -2500.076 | 33.0882 | 22.497 | 0 | 4.142 | 0 | 33.0894 | 5.0175 | 0.0099 | 0.0792 | 0.0114 | 0.079188 | 0.079188 | 0.10744
14.14 | -74.877 | 22.05 | 22.675 | -2500.076 | 33.0857 | 23.046 | 0 | 4.187 | 0 | 33.0882 | 5.015 | 0.0102 | 0.0811 | 0.0117 | 0.08112 | 0.08112 | 0.11012
14.1433 | -74.404 | 22.05 | 22.706 | -2500.076 | 33.0814 | 23.579 | 0 | 4.217 | 0 | 33.0857 | 5.0125 | 0.0105 | 0.083 | 0.0121 | 0.082998 | 0.082998 | 0.11274
14.1467 | -73.855 | 22.05 | 22.782 | -2500.076 | 33.0766 | 24.052 | 0 | 4.248 | 0 | 33.0814 | 5.0101 | 0.0107 | 0.0847 | 0.0124 | 0.084661 | 0.084661 | 0.11506
14.15 | -73.29 | 22.05 | 22.813 | -2500.076 | 33.0729 | 24.6 | 0 | 4.324 | 0 | 33.0766 | 5.0076 | 0.011 | 0.0866 | 0.0127 | 0.086592 | 0.086592 | 0.11776
14.1533 | -72.802 | 22.05 | 22.858 | -2500.076 | 33.0699 | 25.165 | 0 | 4.354 | 0 | 33.0729 | 5.0052 | 0.0113 | 0.0886 | 0.0131 | 0.088578 | 0.088578 | 0.12053
14.1567 | -72.253 | 22.05 | 22.904 | -2500.076 | 33.0674 | 25.652 | 0 | 4.399 | 0 | 33.0699 | 5.0027 | 0.0116 | 0.0903 | 0.0134 | 0.090295 | 0.090295 | 0.12053
14.16 | -71.657 | 22.05 | 22.98 | -2500.076 | 33.0644 | 26.201 | 0 | 4.445 | 0 | 33.0674 | 5.0003 | 0.0119 | 0.0922 | 0.0138 | 0.092226 | 0.092226 | 0.12564
14.1633 | -71.123 | 22.05 | 23.041 | -2500.076 | 33.0613 | 26.796 | 0 | 4.52 | 0 | 33.0644 | 4.9978 | 0.0122 | 0.0943 | 0.0142 | 0.094319 | 0.094319 | 0.12856
14.1667 | -70.544 | 22.05 | 23.133 | -2500.076 | 33.0601 | 27.329 | 0 | 4.581 | 0 | 33.0613 | 4.9954 | 0.0126 | 0.0962 | 0.0145 | 0.096197 | 0.096197 | 0.1312
14.17 | -69.933 | 22.05 | 23.164 | -2500.076 | 33.0595 | 27.908 | 0 | 4.672 | 0 | 33.0601 | 4.993 | 0.0129 | 0.0982 | 0.0149 | 0.098236 | 0.098236 | 0.13405
14.1733 | -69.338 | 22.05 | 23.225 | -2500.076 | 33.0589 | 28.518 | 0 | 4.702 | 0 | 33.0595 | 4.9905 | 0.0132 | 0.1004 | 0.0153 | 0.10038 | 0.10038 | 0.13706
14.1767 | -68.697 | 22.05 | 23.286 | -2500.076 | 33.0589 | 29.113 | 0 | 4.763 | 0 | 33.0589 | 4.9881 | 0.0136 | 0.1025 | 0.0158 | 0.10248 | 0.10248 | 0.14
14.18 | -68.056 | 22.05 | 23.316 | -2500.076 | 33.0601 | 29.753 | 0 | 4.824 | 0 | 33.0589 | 4.9856 | 0.0139 | 0.1047 | 0.0162 | 0.10473 | 0.10473 | 0.14316
14.1833 | -67.446 | 22.05 | 23.362 | -2500.076 | 33.0613 | 30.393 | 0 | 4.854 | 0 | 33.0601 | 4.9832 | 0.0143 | 0.107 | 0.0166 | 0.10698 | 0.10698 | 0.14633
14.1867 | -66.805 | 22.05 | 23.453 | -2500.076 | 33.0631 | 31.003 | 0 | 4.899 | 0 | 33.0613 | 4.9807 | 0.0146 | 0.1091 | 0.0171 | 0.10913 | 0.10913 | 0.14935
14.19 | -66.118 | 22.05 | 23.499 | -2500.076 | 33.065 | 31.644 | 0 | 4.991 | 0 | 33.0631 | 4.9783 | 0.015 | 0.1114 | 0.0175 | 0.11138 | 0.11138 | 0.15252
14.1933 | -65.447 | 22.05 | 23.545 | -2500.076 | 33.0668 | 32.33 | 0 | 5.036 | 0 | 33.065 | 4.9759 | 0.0154 | 0.1138 | 0.018 | 0.1138 | 0.1138 | 0.15592
14.1967 | -64.776 | 22.05 | 23.591 | -2500.076 | 33.0686 | 33.001 | 0 | 5.081 | 0 | 33.0668 | 4.9734 | 0.0158 | 0.1161 | 0.0185 | 0.11616 | 0.11616 | 0.15924
14.2 | -64.058 | 22.05 | 23.652 | -2500.076 | 33.0711 | 33.671 | 0 | 5.127 | 0 | 33.0686 | 4.971 | 0.0162 | 0.1185 | 0.019 | 0.11852 | 0.11852 | 0.16257
14.2033 | -63.326 | 22.05 | 23.713 | -2500.076 | 33.0729 | 34.388 | 0 | 5.187 | 0 | 33.0711 | 4.9686 | 0.0166 | 0.121 | 0.0195 | 0.12104 | 0.12104 | 0.16613
14.2067 | -62.639 | 22.05 | 23.804 | -2500.076 | 33.0741 | 35.12 | 0 | 5.248 | 0 | 33.0729 | 4.9662 | 0.017 | 0.1236 | 0.02 | 0.12362 | 0.12362 | 0.16976
14.21 | -61.968 | 22.05 | 23.881 | -2500.076 | 33.0747 | 35.806 | 0 | 5.339 | 0 | 33.0741 | 4.9637 | 0.0174 | 0.126 | 0.0205 | 0.12604 | 0.12604 | 0.17318
14.2133 | -61.22 | 22.05 | 23.957 | -2500.076 | 33.0766 | 36.477 | 0 | 5.415 | 0 | 33.0747 | 4.9613 | 0.0178 | 0.1284 | 0.021 | 0.1284 | 0.1284 | 0.17652
14.2167 | -60.472 | 22.05 | 24.003 | -2500.076 | 33.0772 | 37.224 | 0 | 5.491 | 0 | 33.0766 | 4.9589 | 0.0183 | 0.131 | 0.0215 | 0.13103 | 0.13103 | 0.18024
14.22 | -59.725 | 22.05 | 24.079 | -2500.076 | 33.0772 | 37.971 | 0 | 5.537 | 0 | 33.0772 | 4.9564 | 0.0187 | 0.1336 | 0.0221 | 0.13366 | 0.13366 | 0.18397
14.2233 | -58.992 | 22.05 | 24.14 | -2500.076 | 33.0772 | 38.718 | 0 | 5.613 | 0 | 33.0772 | 4.954 | 0.0192 | 0.1363 | 0.0227 | 0.13629 | 0.13629 | 0.18769
14.2267 | -58.214 | 22.05 | 24.186 | -2500.076 | 33.0784 | 39.45 | 0 | 5.673 | 0 | 33.0772 | 4.9516 | 0.0196 | 0.1389 | 0.0232 | 0.13886 | 0.13886 | 0.19135
14.23 | -57.39 | 22.05 | 24.277 | -2500.076 | 33.079 | 40.228 | 0 | 5.719 | 0 | 33.0784 | 4.9492 | 0.0201 | 0.1416 | 0.0238 | 0.1416 | 0.1416 | 0.19523
14.2333 | -56.612 | 22.05 | 24.369 | -2500.076 | 33.0796 | 41.051 | 0 | 5.81 | 0 | 33.079 | 4.9468 | 0.0206 | 0.1445 | 0.0244 | 0.1445 | 0.1445 | 0.19934
14.2367 | -55.864 | 22.05 | 24.43 | -2500.076 | 33.0796 | 41.829 | 0 | 5.901 | 0 | 33.0796 | 4.9443 | 0.0211 | 0.1472 | 0.025 | 0.14724 | 0.14724 | 0.20324
14.24 | -55.04 | 22.05 | 24.491 | -2500.076 | 33.0802 | 42.576 | 0 | 5.962 | 0 | 33.0796 | 4.9419 | 0.0216 | 0.1499 | 0.0256 | 0.14987 | 0.14987 | 0.20698
14.2433 | -54.186 | 22.05 | 24.583 | -2500.076 | 33.0808 | 43.4 | 0 | 6.022 | 0 | 33.0802 | 4.9395 | 0.0221 | 0.1528 | 0.0263 | 0.15276 | 0.15276 | 0.21111
14.2467 | -53.392 | 22.05 | 24.644 | -2500.076 | 33.0802 | 44.254 | 0 | 6.114 | 0 | 33.0808 | 4.9371 | 0.0226 | 0.1558 | 0.0269 | 0.15577 | 0.15577 | 0.21538
14.25 | -52.553 | 22.05 | 24.689 | -2500.076 | 33.079 | 45.047 | 0 | 6.174 | 0 | 33.0802 | 4.9347 | 0.0231 | 0.1585 | 0.0276 | 0.15856 | 0.15856 | 0.21937
14.2533 | -51.668 | 22.05 | 24.766 | -2500.076 | 33.0784 | 45.885 | 0 | 6.22 | 0 | 33.079 | 4.9323 | 0.0237 | 0.1615 | 0.0282 | 0.16151 | 0.16151 | 0.22358
14.2567 | -50.829 | 22.05 | 24.827 | -2500.076 | 33.0784 | 46.77 | 0 | 6.296 | 0 | 33.0784 | 4.9299 | 0.0242 | 0.1646 | 0.0289 | 0.16463 | 0.16463 | 0.22802
14.26 | -49.974 | 22.05 | 24.888 | -2500.076 | 33.0778 | 47.608 | 0 | 6.356 | 0 | 33.0784 | 4.9275 | 0.0248 | 0.1676 | 0.0296 | 0.16758 | 0.16758 | 0.23224
14.2633 | -49.074 | 22.05 | 24.949 | -2500.076 | 33.0778 | 48.462 | 0 | 6.417 | 0 | 33.0778 | 4.9251 | 0.0253 | 0.1706 | 0.0303 | 0.17059 | 0.17059 | 0.23654
14.2667 | -48.204 | 22.05 | 25.01 | -2500.076 | 33.0772 | 49.362 | 0 | 6.478 | 0 | 33.0778 | 4.9227 | 0.0259 | 0.1737 | 0.0311 | 0.17375 | 0.17375 | 0.23654
14.27 | -47.349 | 22.05 | 25.056 | -2500.076 | 33.0766 | 50.231 | 0 | 6.538 | 0 | 33.0772 | 4.9203 | 0.0265 | 0.1768 | 0.0318 | 0.17681 | 0.17681 | 0.24545
14.2733 | -46.419 | 22.05 | 25.147 | -2500.076 | 33.0766 | 51.085 | 0 | 6.584 | 0 | 33.0766 | 4.9178 | 0.0271 | 0.1798 | 0.0325 | 0.17982 | 0.17982 | 0.24977
14.2767 | -45.534 | 22.05 | 25.208 | -2500.076 | 33.076 | 52.016 | 0 | 6.675 | 0 | 33.0766 | 4.9154 | 0.0277 | 0.1831 | 0.0333 | 0.18309 | 0.18309 | 0.25446
14.28 | -44.664 | 22.05 | 25.224 | -2500.076 | 33.0747 | 52.9 | 0 | 6.735 | 0 | 33.076 | 4.913 | 0.0283 | 0.1862 | 0.034 | 0.18621 | 0.18621 | 0.25893
14.2833 | -43.733 | 22.05 | 25.315 | -2500.076 | 33.0741 | 53.769 | 0 | 6.75 | 0 | 33.0747 | 4.9107 | 0.029 | 0.1892 | 0.0348 | 0.18927 | 0.18927 | 0.26334
14.2867 | -42.787 | 22.05 | 25.376 | -2500.076 | 33.0747 | 54.7 | 0 | 6.842 | 0 | 33.0741 | 4.9083 | 0.0296 | 0.1925 | 0.0356 | 0.19254 | 0.19254 | 0.26805
14.29 | -41.856 | 22.05 | 25.422 | -2500.076 | 33.0741 | 55.645 | 0 | 6.902 | 0 | 33.0747 | 4.9059 | 0.0303 | 0.1958 | 0.0364 | 0.19587 | 0.19587 | 0.27283
14.2933 | -40.864 | 22.05 | 25.452 | -2500.076 | 33.0735 | 56.575 | 0 | 6.948 | 0 | 33.0741 | 4.9035 | 0.0309 | 0.1991 | 0.0372 | 0.19914 | 0.19914 | 0.27755
14.2967 | -39.903 | 22.05 | 25.529 | -2500.076 | 33.0729 | 57.567 | 0 | 6.978 | 0 | 33.0735 | 4.9011 | 0.0316 | 0.2026 | 0.0381 | 0.20263 | 0.20263 | 0.28258
14.3 | -38.911 | 22.05 | 25.559 | -2500.076 | 33.0735 | 58.527 | 0 | 7.054 | 0 | 33.0729 | 4.8987 | 0.0323 | 0.206 | 0.0389 | 0.20601 | 0.20601 | 0.28745
14.3033 | -37.858 | 22.05 | 25.605 | -2500.076 | 33.0735 | 59.519 | 0 | 7.084 | 0 | 33.0735 | 4.8963 | 0.033 | 0.2095 | 0.0398 | 0.2095 | 0.2095 | 0.29249
14.3067 | -36.866 | 22.05 | 25.62 | -2500.076 | 33.0729 | 60.571 | 0 | 7.129 | 0 | 33.0735 | 4.8939 | 0.0337 | 0.2132 | 0.0407 | 0.21321 | 0.21321 | 0.29783
14.31 | -35.89 | 22.05 | 25.697 | -2500.076 | 33.0729 | 61.562 | 0 | 7.144 | 0 | 33.0729 | 4.8915 | 0.0344 | 0.2167 | 0.0416 | 0.2167 | 0.2167 | 0.30287
14.3133 | -34.867 | 22.05 | 25.788 | -2500.076 | 33.0747 | 62.538 | 0 | 7.22 | 0 | 33.0729 | 4.8891 | 0.0352 | 0.2201 | 0.0425 | 0.22013 | 0.22013 | 0.30287
14.3167 | -33.83 | 22.05 | 25.88 | -2500.076 | 33.0766 | 63.56 | 0 | 7.311 | 0 | 33.0747 | 4.8867 | 0.0359 | 0.2237 | 0.0434 | 0.22373 | 0.22373 | 0.31306
14.32 | -32.823 | 22.05 | 25.941 | -2500.076 | 33.0784 | 64.597 | 0 | 7.402 | 0 | 33.0766 | 4.8844 | 0.0367 | 0.2274 | 0.0444 | 0.22738 | 0.22738 | 0.31834
14.3233 | -31.755 | 22.05 | 26.063 | -2500.076 | 33.0802 | 65.604 | 0 | 7.463 | 0 | 33.0784 | 4.882 | 0.0374 | 0.2309 | 0.0453 | 0.23092 | 0.23092 | 0.32349
14.3267 | -30.686 | 22.05 | 26.139 | -2500.076 | 33.0821 | 66.671 | 0 | 7.585 | 0 | 33.0802 | 4.8796 | 0.0382 | 0.2347 | 0.0463 | 0.23468 | 0.23468 | 0.32894
14.33 | -29.588 | 22.05 | 26.231 | -2500.076 | 33.0833 | 67.739 | 0 | 7.661 | 0 | 33.0821 | 4.8772 | 0.039 | 0.2384 | 0.0473 | 0.23844 | 0.23844 | 0.33439
14.3333 | -28.52 | 22.05 | 26.261 | -2500.076 | 33.0845 | 68.837 | 0 | 7.752 | 0 | 33.0833 | 4.8748 | 0.0398 | 0.2423 | 0.0484 | 0.2423 | 0.2423 | 0.34
14.3367 | -27.421 | 22.05 | 26.337 | -2500.076 | 33.0845 | 69.905 | 0 | 7.782 | 0 | 33.0845 | 4.8725 | 0.0406 | 0.246 | 0.0494 | 0.24606 | 0.24606 | 0.34547
14.34 | -26.337 | 22.05 | 26.399 | -2500.076 | 33.0851 | 71.003 | 0 | 7.858 | 0 | 33.0845 | 4.8701 | 0.0415 | 0.2499 | 0.0504 | 0.24993 | 0.24993 | 0.3511
14.3433 | -25.208 | 22.05 | 26.46 | -2500.076 | 33.0857 | 72.086 | 0 | 7.919 | 0 | 33.0851 | 4.8677 | 0.0423 | 0.2537 | 0.0515 | 0.25374 | 0.25374 | 0.35665
14.3467 | -24.094 | 22.05 | 26.46 | -2500.076 | 33.0882 | 73.214 | 0 | 7.979 | 0 | 33.0857 | 4.8653 | 0.0432 | 0.2577 | 0.0526 | 0.25771 | 0.25771 | 0.36244
14.35 | -22.996 | 22.05 | 26.505 | -2500.076 | 33.0894 | 74.328 | 0 | 7.979 | 0 | 33.0882 | 4.863 | 0.044 | 0.2616 | 0.0537 | 0.26163 | 0.26163 | 0.36816
14.3533 | -21.867 | 22.05 | 26.551 | -2500.076 | 33.09 | 75.426 | 0 | 8.024 | 0 | 33.0894 | 4.8606 | 0.0449 | 0.2655 | 0.0548 | 0.26549 | 0.26549 | 0.37381
14.3567 | -20.692 | 22.05 | 26.597 | -2500.076 | 33.0912 | 76.554 | 0 | 8.07 | 0 | 33.09 | 4.8582 | 0.0458 | 0.2694 | 0.0559 | 0.26947 | 0.26947 | 0.37961
14.36 | -19.547 | 22.05 | 26.643 | -2500.076 | 33.0937 | 77.729 | 0 | 8.115 | 0 | 33.0912 | 4.8559 | 0.0467 | 0.2736 | 0.057 | 0.2736 | 0.2736 | 0.38566
14.3633 | -18.403 | 22.05 | 26.734 | -2500.076 | 33.0937 | 78.873 | 0 | 8.161 | 0 | 33.0937 | 4.8535 | 0.0477 | 0.2776 | 0.0582 | 0.27763 | 0.27763 | 0.39155
14.3667 | -17.228 | 22.05 | 26.826 | -2500.076 | 33.0943 | 80.017 | 0 | 8.252 | 0 | 33.0937 | 4.8511 | 0.0486 | 0.2816 | 0.0594 | 0.28165 | 0.28165 | 0.39745
14.37 | -16.083 | 22.05 | 26.933 | -2500.076 | 33.0955 | 81.191 | 0 | 8.343 | 0 | 33.0943 | 4.8488 | 0.0496 | 0.2858 | 0.0606 | 0.28579 | 0.28579 | 0.40351
14.3733 | -14.939 | 22.05 | 27.009 | -2500.076 | 33.0967 | 82.335 | 0 | 8.449 | 0 | 33.0955 | 4.8464 | 0.0505 | 0.2898 | 0.0618 | 0.28981 | 0.28981 | 0.40943
14.3767 | -13.749 | 22.05 | 27.116 | -2500.076 | 33.0967 | 83.479 | 0 | 8.525 | 0 | 33.0967 | 4.844 | 0.0515 | 0.2938 | 0.063 | 0.29384 | 0.29384 | 0.41535
14.38 | -12.589 | 22.05 | 27.207 | -2500.076 | 33.0967 | 84.668 | 0 | 8.632 | 0 | 33.0967 | 4.8417 | 0.0525 | 0.298 | 0.0642 | 0.29803 | 0.29803 | 0.4215
14.3833 | -11.383 | 22.05 | 27.299 | -2500.076 | 33.0967 | 85.828 | 0 | 8.723 | 0 | 33.0967 | 4.8393 | 0.0535 | 0.3021 | 0.0654 | 0.30211 | 0.30211 | 0.42751
14.3867 | -10.132 | 22.05 | 27.375 | -2500.076 | 33.0973 | 87.033 | 0 | 8.814 | 0 | 33.0967 | 4.837 | 0.0545 | 0.3063 | 0.0667 | 0.30635 | 0.30635 | 0.43376
14.39 | -8.881 | 22.05 | 27.467 | -2500.076 | 33.0979 | 88.283 | 0 | 8.89 | 0 | 33.0973 | 4.8346 | 0.0556 | 0.3107 | 0.068 | 0.31075 | 0.31075 | 0.44024
14.3933 | -7.706 | 22.05 | 27.528 | -2500.076 | 33.0986 | 89.534 | 0 | 8.981 | 0 | 33.0979 | 4.8323 | 0.0566 | 0.3151 | 0.0694 | 0.31515 | 0.31515 | 0.44673
14.3967 | -6.409 | 22.05 | 27.589 | -2500.076 | 33.0986 | 90.708 | 0 | 9.042 | 0 | 33.0986 | 4.8299 | 0.0577 | 0.3193 | 0.0707 | 0.31929 | 0.31929 | 0.45284
14.4 | -5.158 | 22.05 | 27.635 | -2500.076 | 33.0986 | 92.005 | 0 | 9.103 | 0 | 33.0986 | 4.8276 | 0.0588 | 0.3238 | 0.0721 | 0.32385 | 0.32385 | 0.45957
14.4033 | -3.937 | 22.05 | 27.665 | -2500.076 | 33.0992 | 93.256 | 0 | 9.148 | 0 | 33.0986 | 4.8252 | 0.0599 | 0.3282 | 0.0734 | 0.32825 | 0.32825 | 0.46608
14.4067 | -2.716 | 22.05 | 27.696 | -2500.076 | 33.0992 | 94.476 | 0 | 9.178 | 0 | 33.0992 | 4.8229 | 0.061 | 0.3325 | 0.0748 | 0.33255 | 0.33255 | 0.47244
14.41 | -1.419 | 22.05 | 27.726 | -2500.076 | 33.0986 | 95.696 | 0 | 9.208 | 0 | 33.0992 | 4.8205 | 0.0621 | 0.3368 | 0.0762 | 0.33684 | 0.33684 | 0.47881
14.4133 | -0.183 | 22.05 | 27.772 | -2500.076 | 33.0986 | 96.992 | 0 | 9.239 | 0 | 33.0986 | 4.8182 | 0.0632 | 0.3414 | 0.0776 | 0.34141 | 0.34141 | 0.48557
14.4167 | 1.114 | 22.05 | 27.833 | -2500.076 | 33.0992 | 98.228 | 0 | 9.284 | 0 | 33.0986 | 4.8158 | 0.0644 | 0.3457 | 0.079 | 0.34576 | 0.34576 | 0.49203
14.42 | 2.365 | 22.05 | 27.894 | -2500.076 | 33.0998 | 99.524 | 0 | 9.345 | 0 | 33.0992 | 4.8135 | 0.0655 | 0.3503 | 0.0805 | 0.35032 | 0.35032 | 0.4988
14.4233 | 3.662 | 22.05 | 27.97 | -2500.076 | 33.1004 | 100.775 | 0 | 9.405 | 0 | 33.0998 | 4.8111 | 0.0667 | 0.3547 | 0.082 | 0.35472 | 0.35472 | 0.50535
14.4267 | 4.959 | 22.05 | 28.031 | -2500.076 | 33.101 | 102.072 | 0 | 9.481 | 0 | 33.1004 | 4.8088 | 0.0679 | 0.3593 | 0.0835 | 0.35929 | 0.35929 | 0.51214
14.43 | 6.272 | 22.05 | 28.077 | -2500.076 | 33.1016 | 103.368 | 0 | 9.542 | 0 | 33.101 | 4.8065 | 0.0691 | 0.3638 | 0.085 | 0.36385 | 0.36385 | 0.51894
14.4333 | 7.508 | 22.05 | 28.108 | -2500.076 | 33.1022 | 104.68 | 0 | 9.587 | 0 | 33.1016 | 4.8041 | 0.0704 | 0.3684 | 0.0865 | 0.36847 | 0.36847 | 0.52582
14.4367 | 8.835 | 22.05 | 28.169 | -2500.076 | 33.1022 | 105.915 | 0 | 9.617 | 0 | 33.1022 | 4.8018 | 0.0716 | 0.3728 | 0.088 | 0.37282 | 0.37282 | 0.53232
14.44 | 10.147 | 22.05 | 28.184 | -2500.076 | 33.1016 | 107.242 | 0 | 9.678 | 0 | 33.1022 | 4.7995 | 0.0729 | 0.3775 | 0.0896 | 0.37749 | 0.37749 | 0.53929
14.4433 | 11.46 | 22.05 | 28.23 | -2500.076 | 33.101 | 108.554 | 0 | 9.693 | 0 | 33.1016 | 4.7971 | 0.0741 | 0.3821 | 0.0912 | 0.3821 | 0.3821 | 0.54619
14.4467 | 12.726 | 22.05 | 28.275 | -2500.076 | 33.1016 | 109.866 | 0 | 9.738 | 0 | 33.101 | 4.7948 | 0.0754 | 0.3867 | 0.0928 | 0.38672 | 0.38672 | 0.5531
14.45 | 14.069 | 22.05 | 28.336 | -2500.076 | 33.1016 | 111.132 | 0 | 9.784 | 0 | 33.1016 | 4.7925 | 0.0767 | 0.3911 | 0.0944 | 0.39118 | 0.39118 | 0.55979
14.4533 | 15.397 | 22.05 | 28.397 | -2500.076 | 33.101 | 112.474 | 0 | 9.844 | 0 | 33.1016 | 4.7901 | 0.078 | 0.3959 | 0.096 | 0.3959 | 0.3959 | 0.56686
14.4567 | 16.709 | 22.05 | 28.443 | -2500.076 | 33.1004 | 113.801 | 0 | 9.905 | 0 | 33.101 | 4.7878 | 0.0794 | 0.4005 | 0.0977 | 0.40057 | 0.40057 | 0.57387
14.46 | 18.052 | 22.05 | 28.474 | -2500.076 | 33.101 | 115.113 | 0 | 9.951 | 0 | 33.1004 | 4.7855 | 0.0807 | 0.4052 | 0.0993 | 0.40519 | 0.40519 | 0.58081
14.4633 | 19.41 | 22.05 | 28.535 | -2500.076 | 33.1016 | 116.455 | 0 | 9.981 | 0 | 33.101 | 4.7831 | 0.0821 | 0.4099 | 0.101 | 0.40992 | 0.40992 | 0.58791
14.4667 | 20.783 | 22.05 | 28.596 | -2500.076 | 33.1016 | 117.812 | 0 | 10.041 | 0 | 33.1016 | 4.7808 | 0.0835 | 0.4147 | 0.1028 | 0.41469 | 0.41469 | 0.5951
14.47 | 22.126 | 22.05 | 28.611 | -2500.076 | 33.1016 | 119.185 | 0 | 10.102 | 0 | 33.1016 | 4.7785 | 0.0849 | 0.4195 | 0.1045 | 0.41953 | 0.41953 | 0.60237
14.4733 | 23.453 | 22.05 | 28.687 | -2500.076 | 33.1022 | 120.527 | 0 | 10.117 | 0 | 33.1016 | 4.7762 | 0.0863 | 0.4242 | 0.1063 | 0.42425 | 0.42425 | 0.60949
14.4767 | 24.766 | 22.05 | 28.733 | -2500.076 | 33.1028 | 121.854 | 0 | 10.193 | 0 | 33.1022 | 4.7738 | 0.0877 | 0.4289 | 0.108 | 0.42892 | 0.42892 | 0.61655
14.48 | 26.124 | 22.05 | 28.764 | -2500.076 | 33.1028 | 123.166 | 0 | 10.238 | 0 | 33.1028 | 4.7715 | 0.0892 | 0.4335 | 0.1098 | 0.43354 | 0.43354 | 0.62353
14.4833 | 27.497 | 22.05 | 28.779 | -2500.076 | 33.1022 | 124.524 | 0 | 10.268 | 0 | 33.1028 | 4.7692 | 0.0906 | 0.4383 | 0.1116 | 0.43832 | 0.43832 | 0.63075
14.4867 | 28.84 | 22.05 | 28.825 | -2500.076 | 33.1016 | 125.897 | 0 | 10.283 | 0 | 33.1022 | 4.7669 | 0.0921 | 0.4431 | 0.1134 | 0.44315 | 0.44315 | 0.63806
14.49 | 30.244 | 22.05 | 28.84 | -2500.076 | 33.1016 | 127.239 | 0 | 10.329 | 0 | 33.1016 | 4.7646 | 0.0936 | 0.4478 | 0.1152 | 0.44787 | 0.44787 | 0.64523
14.4933 | 31.663 | 22.05 | 28.901 | -2500.076 | 33.1016 | 128.642 | 0 | 10.344 | 0 | 33.1016 | 4.7623 | 0.0951 | 0.4528 | 0.1171 | 0.45281 | 0.45281 | 0.65271
14.4967 | 33.036 | 22.05 | 28.901 | -2500.076 | 33.1004 | 130.061 | 0 | 10.404 | 0 | 33.1016 | 4.76 | 0.0966 | 0.4578 | 0.119 | 0.45781 | 0.45781 | 0.66027
14.5 | 34.364 | 22.05 | 28.947 | -2500.076 | 33.0998 | 131.433 | 0 | 10.404 | 0 | 33.1004 | 4.7576 | 0.0982 | 0.4626 | 0.1209 | 0.46264 | 0.46264 | 0.66761
14.5033 | 35.752 | 22.05 | 28.993 | -2500.076 | 33.0998 | 132.76 | 0 | 10.449 | 0 | 33.0998 | 4.7553 | 0.0997 | 0.4673 | 0.1228 | 0.46731 | 0.46731 | 0.67473
14.5067 | 37.111 | 22.05 | 29.038 | -2500.076 | 33.1004 | 134.148 | 0 | 10.495 | 0 | 33.0998 | 4.753 | 0.1013 | 0.4722 | 0.1247 | 0.4722 | 0.4722 | 0.68217
14.51 | 38.514 | 22.05 | 29.069 | -2500.076 | 33.0998 | 135.506 | 0 | 10.54 | 0 | 33.1004 | 4.7507 | 0.1029 | 0.4769 | 0.1267 | 0.47697 | 0.47697 | 0.68945
14.5133 | 39.933 | 22.05 | 29.13 | -2500.076 | 33.0992 | 136.909 | 0 | 10.57 | 0 | 33.0998 | 4.7484 | 0.1045 | 0.4819 | 0.1287 | 0.48191 | 0.48191 | 0.69698
14.5167 | 41.292 | 22.05 | 29.145 | -2500.076 | 33.0992 | 138.328 | 0 | 10.631 | 0 | 33.0992 | 4.7461 | 0.1061 | 0.4869 | 0.1307 | 0.48691 | 0.48691 | 0.7046
14.52 | 42.68 | 22.05 | 29.13 | -2500.076 | 33.0998 | 139.685 | 0 | 10.646 | 0 | 33.0992 | 4.7438 | 0.1078 | 0.4916 | 0.1327 | 0.49168 | 0.49168 | 0.71191
14.5233 | 44.115 | 22.05 | 29.16 | -2500.076 | 33.0998 | 141.073 | 0 | 10.63 | 0 | 33.0998 | 4.7415 | 0.1094 | 0.4965 | 0.1347 | 0.49657 | 0.49657 | 0.71938
14.5267 | 45.473 | 22.05 | 29.145 | -2500.076 | 33.0998 | 142.507 | 0 | 10.66 | 0 | 33.0998 | 4.7392 | 0.1111 | 0.5016 | 0.1368 | 0.50162 | 0.50162 | 0.7271
14.53 | 46.815 | 22.05 | 29.176 | -2500.076 | 33.0998 | 143.865 | 0 | 10.645 | 0 | 33.0998 | 4.7369 | 0.1128 | 0.5063 | 0.1388 | 0.5064 | 0.5064 | 0.73443
14.5333 | 48.204 | 22.05 | 29.206 | -2500.076 | 33.0998 | 145.207 | 0 | 10.675 | 0 | 33.0998 | 4.7346 | 0.1145 | 0.5111 | 0.1409 | 0.51112 | 0.51112 | 0.7417
14.5367 | 49.593 | 22.05 | 29.252 | -2500.076 | 33.0998 | 146.595 | 0 | 10.705 | 0 | 33.0998 | 4.7323 | 0.1162 | 0.516 | 0.143 | 0.51601 | 0.51601 | 0.74921
14.54 | 50.905 | 22.05 | 29.237 | -2500.076 | 33.0986 | 147.983 | 0 | 10.75 | 0 | 33.0998 | 4.73 | 0.1179 | 0.5208 | 0.1451 | 0.52089 | 0.52089 | 0.75672
14.5433 | 52.263 | 22.05 | 29.298 | -2500.076 | 33.0979 | 149.295 | 0 | 10.735 | 0 | 33.0986 | 4.7277 | 0.1197 | 0.5255 | 0.1472 | 0.52551 | 0.52551 | 0.76386
14.5467 | 53.606 | 22.05 | 29.283 | -2500.076 | 33.0979 | 150.652 | 0 | 10.796 | 0 | 33.0979 | 4.7254 | 0.1215 | 0.5302 | 0.1493 | 0.53029 | 0.53029 | 0.77123
14.55 | 54.994 | 22.05 | 29.298 | -2500.076 | 33.0979 | 151.995 | 0 | 10.78 | 0 | 33.0979 | 4.7231 | 0.1232 | 0.535 | 0.1514 | 0.53501 | 0.53501 | 0.77854
14.5533 | 56.383 | 22.05 | 29.298 | -2500.076 | 33.0979 | 153.383 | 0 | 10.795 | 0 | 33.0979 | 4.7208 | 0.125 | 0.5398 | 0.1536 | 0.5399 | 0.5399 | 0.78609
14.5567 | 57.802 | 22.05 | 29.328 | -2500.076 | 33.0979 | 154.771 | 0 | 10.794 | 0 | 33.0979 | 4.7185 | 0.1269 | 0.5447 | 0.1558 | 0.54478 | 0.54478 | 0.79364
14.56 | 59.145 | 22.05 | 29.359 | -2500.076 | 33.0979 | 156.189 | 0 | 10.825 | 0 | 33.0979 | 4.7163 | 0.1287 | 0.5497 | 0.1581 | 0.54978 | 0.54978 | 0.80136
14.5633 | 60.533 | 22.05 | 29.389 | -2500.076 | 33.0979 | 157.531 | 0 | 10.855 | 0 | 33.0979 | 4.714 | 0.1305 | 0.5545 | 0.1603 | 0.5545 | 0.5545 | 0.8087
14.5667 | 61.922 | 22.05 | 29.374 | -2500.076 | 33.0986 | 158.92 | 0 | 10.885 | 0 | 33.0979 | 4.7117 | 0.1324 | 0.5593 | 0.1625 | 0.55939 | 0.55939 | 0.81628
14.57 | 63.265 | 22.05 | 29.389 | -2500.076 | 33.0986 | 160.308 | 0 | 10.869 | 0 | 33.0986 | 4.7094 | 0.1343 | 0.5642 | 0.1648 | 0.56427 | 0.56427 | 0.82387
14.5733 | 64.608 | 22.05 | 29.389 | -2500.076 | 33.0986 | 161.65 | 0 | 10.884 | 0 | 33.0986 | 4.7071 | 0.1362 | 0.5689 | 0.1671 | 0.569 | 0.569 | 0.83123
14.5767 | 65.981 | 22.05 | 29.374 | -2500.076 | 33.0992 | 162.992 | 0 | 10.884 | 0 | 33.0986 | 4.7048 | 0.1381 | 0.5737 | 0.1694 | 0.57372 | 0.57372 | 0.8386
14.58 | 67.324 | 22.05 | 29.389 | -2500.076 | 33.1004 | 164.365 | 0 | 10.868 | 0 | 33.0992 | 4.7025 | 0.14 | 0.5785 | 0.1717 | 0.57856 | 0.57856 | 0.84613
14.5833 | 68.667 | 22.05 | 29.42 | -2500.076 | 33.1004 | 165.707 | 0 | 10.883 | 0 | 33.1004 | 4.7003 | 0.142 | 0.5832 | 0.174 | 0.58328 | 0.58328 | 0.85352
14.5867 | 69.994 | 22.05 | 29.435 | -2500.076 | 33.0998 | 167.049 | 0 | 10.913 | 0 | 33.1004 | 4.698 | 0.1439 | 0.588 | 0.1763 | 0.588 | 0.588 | 0.86091
14.59 | 71.291 | 22.05 | 29.481 | -2500.076 | 33.1004 | 168.376 | 0 | 10.928 | 0 | 33.0998 | 4.6957 | 0.1459 | 0.5926 | 0.1787 | 0.59268 | 0.59268 | 0.86824
14.5933 | 72.634 | 22.05 | 29.481 | -2500.076 | 33.101 | 169.673 | 0 | 10.973 | 0 | 33.1004 | 4.6934 | 0.1479 | 0.5972 | 0.181 | 0.59724 | 0.59724 | 0.87541
14.5967 | 74.023 | 22.05 | 29.481 | -2500.076 | 33.1016 | 171.015 | 0 | 10.973 | 0 | 33.101 | 4.6912 | 0.1499 | 0.6019 | 0.1834 | 0.60196 | 0.60196 | 0.88283
14.6 | 75.32 | 22.05 | 29.496 | -2500.076 | 33.1022 | 172.403 | 0 | 10.973 | 0 | 33.1016 | 4.6889 | 0.1519 | 0.6068 | 0.1858 | 0.60685 | 0.60685 | 0.89049
14.6033 | 76.632 | 22.05 | 29.527 | -2500.076 | 33.1028 | 173.7 | 0 | 10.988 | 0 | 33.1022 | 4.6866 | 0.154 | 0.6114 | 0.1882 | 0.61141 | 0.61141 | 0.89769
14.6067 | 78.021 | 22.05 | 29.496 | -2500.076 | 33.1034 | 175.011 | 0 | 11.018 | 0 | 33.1028 | 4.6844 | 0.156 | 0.616 | 0.1906 | 0.61603 | 0.61603 | 0.90497
14.61 | 79.318 | 22.05 | 29.511 | -2500.076 | 33.1046 | 176.399 | 0 | 10.987 | 0 | 33.1034 | 4.6821 | 0.1581 | 0.6209 | 0.1931 | 0.62092 | 0.62092 | 0.91266
14.6133 | 80.569 | 22.05 | 29.511 | -2500.076 | 33.104 | 177.696 | 0 | 11.002 | 0 | 33.1046 | 4.6798 | 0.1602 | 0.6254 | 0.1956 | 0.62548 | 0.62548 | 0.91988
14.6167 | 81.866 | 22.05 | 29.511 | -2500.076 | 33.1028 | 178.947 | 0 | 11.001 | 0 | 33.104 | 4.6775 | 0.1623 | 0.6298 | 0.198 | 0.62988 | 0.62988 | 0.92687
14.62 | 83.193 | 22.05 | 29.496 | -2500.076 | 33.1022 | 180.243 | 0 | 11.001 | 0 | 33.1028 | 4.6753 | 0.1644 | 0.6344 | 0.2005 | 0.63445 | 0.63445 | 0.9341
14.6233 | 84.429 | 22.05 | 29.481 | -2500.076 | 33.1016 | 181.57 | 0 | 10.985 | 0 | 33.1022 | 4.673 | 0.1665 | 0.6391 | 0.203 | 0.63912 | 0.63912 | 0.94151
14.6267 | 85.696 | 22.05 | 29.466 | -2500.076 | 33.1004 | 182.806 | 0 | 10.97 | 0 | 33.1016 | 4.6708 | 0.1687 | 0.6434 | 0.2054 | 0.64347 | 0.64347 | 0.94844
14.63 | 86.947 | 22.05 | 29.481 | -2500.076 | 33.0998 | 184.072 | 0 | 10.954 | 0 | 33.1004 | 4.6685 | 0.1708 | 0.6479 | 0.208 | 0.64792 | 0.64792 | 0.95554
14.6333 | 88.198 | 22.05 | 29.45 | -2500.076 | 33.1004 | 185.322 | 0 | 10.969 | 0 | 33.0998 | 4.6662 | 0.173 | 0.6523 | 0.2105 | 0.65232 | 0.65232 | 0.96257
14.6367 | 89.434 | 22.05 | 29.435 | -2500.076 | 33.1022 | 186.573 | 0 | 10.938 | 0 | 33.1004 | 4.664 | 0.1752 | 0.6567 | 0.213 | 0.65673 | 0.65673 | 0.96961
14.64 | 90.67 | 22.05 | 29.45 | -2500.076 | 33.104 | 187.808 | 0 | 10.923 | 0 | 33.1022 | 4.6617 | 0.1774 | 0.661 | 0.2155 | 0.66108 | 0.66108 | 0.97658
14.6433 | 91.906 | 22.05 | 29.45 | -2500.076 | 33.1046 | 189.044 | 0 | 10.937 | 0 | 33.104 | 4.6595 | 0.1796 | 0.6654 | 0.2181 | 0.66542 | 0.66542 | 0.98355
14.6467 | 93.127 | 22.05 | 29.405 | -2500.076 | 33.1059 | 190.279 | 0 | 10.937 | 0 | 33.1046 | 4.6572 | 0.1818 | 0.6697 | 0.2206 | 0.66977 | 0.66977 | 0.99053
14.65 | 94.378 | 22.05 | 29.389 | -2500.076 | 33.1077 | 191.499 | 0 | 10.891 | 0 | 33.1059 | 4.655 | 0.1841 | 0.674 | 0.2232 | 0.67407 | 0.67407 | 0.99744
14.6533 | 95.553 | 22.05 | 29.374 | -2500.076 | 33.1089 | 192.75 | 0 | 10.875 | 0 | 33.1077 | 4.6527 | 0.1863 | 0.6784 | 0.2258 | 0.67847 | 0.67847 | 1.0045
14.6567 | 96.713 | 22.05 | 29.328 | -2500.076 | 33.1095 | 193.925 | 0 | 10.86 | 0 | 33.1089 | 4.6505 | 0.1886 | 0.6825 | 0.2284 | 0.6826 | 0.6826 | 1.0112
14.66 | 97.858 | 22.05 | 29.298 | -2500.076 | 33.1101 | 195.084 | 0 | 10.814 | 0 | 33.1095 | 4.6482 | 0.1909 | 0.6866 | 0.2309 | 0.68668 | 0.68668 | 1.0178
14.6633 | 99.078 | 22.05 | 29.313 | -2500.076 | 33.1108 | 196.228 | 0 | 10.783 | 0 | 33.1101 | 4.646 | 0.1932 | 0.6906 | 0.2335 | 0.69071 | 0.69071 | 1.0244
14.6667 | 100.208 | 22.05 | 29.298 | -2500.076 | 33.1114 | 197.448 | 0 | 10.798 | 0 | 33.1108 | 4.6437 | 0.1955 | 0.6949 | 0.2362 | 0.69501 | 0.69501 | 1.0313
14.67 | 101.367 | 22.05 | 29.283 | -2500.076 | 33.112 | 198.576 | 0 | 10.782 | 0 | 33.1114 | 4.6415 | 0.1978 | 0.6989 | 0.2387 | 0.69898 | 0.69898 | 1.0378
14.6733 | 102.557 | 22.05 | 29.252 | -2500.076 | 33.112 | 199.736 | 0 | 10.766 | 0 | 33.112 | 4.6392 | 0.2002 | 0.703 | 0.2414 | 0.70306 | 0.70306 | 1.0444
14.6767 | 103.717 | 22.05 | 29.237 | -2500.076 | 33.112 | 200.925 | 0 | 10.735 | 0 | 33.112 | 4.637 | 0.2025 | 0.7072 | 0.2441 | 0.70725 | 0.70725 | 1.0512
14.68 | 104.831 | 22.05 | 29.176 | -2500.076 | 33.1132 | 202.084 | 0 | 10.72 | 0 | 33.112 | 4.6347 | 0.2049 | 0.7113 | 0.2468 | 0.71133 | 0.71133 | 1.0579
14.6833 | 105.96 | 22.05 | 29.176 | -2500.076 | 33.1144 | 203.198 | 0 | 10.658 | 0 | 33.1132 | 4.6325 | 0.2073 | 0.7152 | 0.2494 | 0.71525 | 0.71525 | 1.0643
14.6867 | 107.044 | 22.05 | 29.13 | -2500.076 | 33.1144 | 204.326 | 0 | 10.658 | 0 | 33.1144 | 4.6302 | 0.2097 | 0.7192 | 0.2521 | 0.71922 | 0.71922 | 1.0708
14.69 | 108.097 | 22.05 | 29.115 | -2500.076 | 33.1144 | 205.409 | 0 | 10.612 | 0 | 33.1144 | 4.628 | 0.2121 | 0.723 | 0.2547 | 0.72303 | 0.72303 | 1.0771
14.6933 | 109.195 | 22.05 | 29.099 | -2500.076 | 33.1156 | 206.462 | 0 | 10.596 | 0 | 33.1144 | 4.6258 | 0.2145 | 0.7267 | 0.2574 | 0.72673 | 0.72673 | 1.0832
14.6967 | 110.218 | 22.05 | 29.115 | -2500.076 | 33.1163 | 207.56 | 0 | 10.581 | 0 | 33.1156 | 4.6235 | 0.217 | 0.7305 | 0.2601 | 0.7306 | 0.7306 | 1.0896
14.7 | 111.225 | 22.05 | 29.069 | -2500.076 | 33.1169 | 208.581 | 0 | 10.595 | 0 | 33.1163 | 4.6213 | 0.2194 | 0.7341 | 0.2627 | 0.7342 | 0.7342 | 1.0956
14.7033 | 112.293 | 22.05 | 29.023 | -2500.076 | 33.1175 | 209.588 | 0 | 10.549 | 0 | 33.1169 | 4.6191 | 0.2219 | 0.7377 | 0.2653 | 0.73774 | 0.73774 | 1.1015
14.7067 | 113.346 | 22.05 | 29.008 | -2500.076 | 33.1187 | 210.656 | 0 | 10.503 | 0 | 33.1175 | 4.6168 | 0.2243 | 0.7414 | 0.268 | 0.7415 | 0.7415 | 1.1077
14.71 | 114.322 | 22.05 | 28.977 | -2500.076 | 33.1205 | 211.708 | 0 | 10.488 | 0 | 33.1187 | 4.6146 | 0.2268 | 0.7451 | 0.2708 | 0.7452 | 0.7452 | 1.1139
14.7133 | 115.36 | 22.05 | 28.916 | -2500.076 | 33.1217 | 212.684 | 0 | 10.457 | 0 | 33.1205 | 4.6124 | 0.2293 | 0.7486 | 0.2734 | 0.74864 | 0.74864 | 1.1196
14.7167 | 116.367 | 22.05 | 28.84 | -2500.076 | 33.1217 | 213.721 | 0 | 10.395 | 0 | 33.1217 | 4.6101 | 0.2318 | 0.7522 | 0.2762 | 0.75229 | 0.75229 | 1.1257
14.72 | 117.344 | 22.05 | 28.809 | -2500.076 | 33.1223 | 214.728 | 0 | 10.319 | 0 | 33.1217 | 4.6079 | 0.2344 | 0.7558 | 0.2789 | 0.75583 | 0.75583 | 1.1316
14.7233 | 118.336 | 22.05 | 28.809 | -2500.076 | 33.1236 | 215.704 | 0 | 10.288 | 0 | 33.1223 | 4.6057 | 0.2369 | 0.7592 | 0.2816 | 0.75927 | 0.75927 | 1.1374
14.7267 | 119.327 | 22.05 | 28.764 | -2500.076 | 33.1242 | 216.695 | 0 | 10.287 | 0 | 33.1236 | 4.6035 | 0.2394 | 0.7627 | 0.2843 | 0.76275 | 0.76275 | 1.1433
14.73 | 120.243 | 22.05 | 28.703 | -2500.076 | 33.1248 | 217.686 | 0 | 10.241 | 0 | 33.1242 | 4.6012 | 0.242 | 0.7662 | 0.2871 | 0.76624 | 0.76624 | 1.1492
14.7333 | 121.189 | 22.05 | 28.657 | -2500.076 | 33.1254 | 218.601 | 0 | 10.18 | 0 | 33.1248 | 4.599 | 0.2445 | 0.7694 | 0.2898 | 0.76946 | 0.76946 | 1.1546
14.7367 | 122.105 | 22.05 | 28.596 | -2500.076 | 33.1254 | 219.547 | 0 | 10.134 | 0 | 33.1254 | 4.5968 | 0.2471 | 0.7727 | 0.2925 | 0.77279 | 0.77279 | 1.1603
14.74 | 122.913 | 22.05 | 28.535 | -2500.076 | 33.1254 | 220.462 | 0 | 10.072 | 0 | 33.1254 | 4.5946 | 0.2497 | 0.7759 | 0.2953 | 0.77601 | 0.77601 | 1.1658
14.7433 | 123.753 | 22.05 | 28.474 | -2500.076 | 33.1248 | 221.27 | 0 | 10.011 | 0 | 33.1254 | 4.5924 | 0.2523 | 0.7788 | 0.2979 | 0.77886 | 0.77886 | 1.1707
14.7467 | 124.638 | 22.05 | 28.459 | -2500.076 | 33.1242 | 222.109 | 0 | 9.949 | 0 | 33.1248 | 4.5902 | 0.2549 | 0.7817 | 0.3005 | 0.78181 | 0.78181 | 1.1758
14.75 | 125.477 | 22.05 | 28.459 | -2500.076 | 33.1236 | 222.993 | 0 | 9.934 | 0 | 33.1242 | 4.5879 | 0.2575 | 0.7849 | 0.3033 | 0.78492 | 0.78492 | 1.1811
14.7533 | 126.27 | 22.05 | 28.443 | -2500.076 | 33.1242 | 223.832 | 0 | 9.933 | 0 | 33.1236 | 4.5857 | 0.2601 | 0.7878 | 0.306 | 0.78788 | 0.78788 | 1.1863
14.7567 | 127.11 | 22.05 | 28.352 | -2500.076 | 33.1242 | 224.625 | 0 | 9.918 | 0 | 33.1242 | 4.5835 | 0.2628 | 0.7906 | 0.3086 | 0.79067 | 0.79067 | 1.1911
14.76 | 127.918 | 22.05 | 28.306 | -2500.076 | 33.1242 | 225.464 | 0 | 9.826 | 0 | 33.1242 | 4.5813 | 0.2654 | 0.7935 | 0.3114 | 0.79362 | 0.79362 | 1.1962
14.7633 | 128.666 | 22.05 | 28.245 | -2500.076 | 33.1236 | 226.272 | 0 | 9.78 | 0 | 33.1242 | 4.5791 | 0.2681 | 0.7964 | 0.3141 | 0.79646 | 0.79646 | 1.2012
14.7667 | 129.429 | 22.05 | 28.214 | -2500.076 | 33.1236 | 227.019 | 0 | 9.718 | 0 | 33.1236 | 4.5769 | 0.2707 | 0.799 | 0.3167 | 0.79909 | 0.79909 | 1.2059
14.77 | 130.177 | 22.05 | 28.153 | -2500.076 | 33.1236 | 227.781 | 0 | 9.687 | 0 | 33.1236 | 4.5747 | 0.2734 | 0.8017 | 0.3194 | 0.80178 | 0.80178 | 1.2106
14.7733 | 130.909 | 22.05 | 28.108 | -2500.076 | 33.1236 | 228.528 | 0 | 9.626 | 0 | 33.1236 | 4.5725 | 0.2761 | 0.8043 | 0.3221 | 0.80441 | 0.80441 | 1.2152
14.7767 | 131.642 | 22.05 | 28.077 | -2500.076 | 33.123 | 229.26 | 0 | 9.58 | 0 | 33.1236 | 4.5703 | 0.2788 | 0.8069 | 0.3247 | 0.80698 | 0.80698 | 1.2198
14.78 | 132.359 | 22.05 | 28.047 | -2500.076 | 33.123 | 229.992 | 0 | 9.549 | 0 | 33.123 | 4.568 | 0.2815 | 0.8095 | 0.3274 | 0.80956 | 0.80956 | 1.2244
14.7833 | 133 | 22.05 | 28.001 | -2500.076 | 33.1242 | 230.709 | 0 | 9.518 | 0 | 33.123 | 4.5658 | 0.2842 | 0.812 | 0.3301 | 0.81208 | 0.81208 | 1.2289
14.7867 | 133.641 | 22.05 | 27.955 | -2500.076 | 33.1242 | 231.349 | 0 | 9.472 | 0 | 33.1242 | 4.5636 | 0.2869 | 0.8143 | 0.3327 | 0.81434 | 0.81434 | 1.233
14.79 | 134.327 | 22.05 | 27.924 | -2500.076 | 33.1242 | 231.99 | 0 | 9.426 | 0 | 33.1242 | 4.5614 | 0.2896 | 0.8165 | 0.3353 | 0.81659 | 0.81659 | 1.2371
14.7933 | 134.938 | 22.05 | 27.863 | -2500.076 | 33.1242 | 232.676 | 0 | 9.395 | 0 | 33.1242 | 4.5592 | 0.2924 | 0.8189 | 0.338 | 0.81901 | 0.81901 | 1.2415
14.7967 | 135.517 | 22.05 | 27.772 | -2500.076 | 33.1248 | 233.285 | 0 | 9.334 | 0 | 33.1242 | 4.557 | 0.2951 | 0.8211 | 0.3407 | 0.82115 | 0.82115 | 1.2454
14.8 | 136.143 | 22.05 | 27.711 | -2500.076 | 33.1248 | 233.865 | 0 | 9.242 | 0 | 33.1248 | 4.5548 | 0.2978 | 0.8231 | 0.3432 | 0.82319 | 0.82319 | 1.2492
14.8033 | 136.753 | 22.05 | 27.665 | -2500.076 | 33.1248 | 234.49 | 0 | 9.18 | 0 | 33.1248 | 4.5527 | 0.3006 | 0.8253 | 0.3459 | 0.82539 | 0.82539 | 1.2532
14.8067 | 137.257 | 22.05 | 27.619 | -2500.076 | 33.1248 | 235.1 | 0 | 9.134 | 0 | 33.1248 | 4.5505 | 0.3034 | 0.8275 | 0.3485 | 0.82754 | 0.82754 | 1.2572
14.81 | 137.791 | 22.05 | 27.573 | -2500.076 | 33.126 | 235.603 | 0 | 9.088 | 0 | 33.1248 | 4.5483 | 0.3061 | 0.8292 | 0.3511 | 0.82931 | 0.82931 | 1.2606
14.8133 | 138.371 | 22.05 | 27.543 | -2500.076 | 33.1266 | 236.136 | 0 | 9.042 | 0 | 33.126 | 4.5461 | 0.3089 | 0.8311 | 0.3536 | 0.83119 | 0.83119 | 1.2642
14.8167 | 138.874 | 22.05 | 27.482 | -2500.076 | 33.1266 | 236.715 | 0 | 9.011 | 0 | 33.1266 | 4.5439 | 0.3117 | 0.8331 | 0.3563 | 0.83323 | 0.83323 | 1.268
14.82 | 139.363 | 22.05 | 27.451 | -2500.076 | 33.1266 | 237.218 | 0 | 8.95 | 0 | 33.1266 | 4.5417 | 0.3144 | 0.8349 | 0.3589 | 0.835 | 0.835 | 1.2714
14.8233 | 139.882 | 22.05 | 27.39 | -2500.076 | 33.1266 | 237.706 | 0 | 8.919 | 0 | 33.1266 | 4.5395 | 0.3172 | 0.8366 | 0.3614 | 0.83671 | 0.83671 | 1.2747
14.8267 | 140.324 | 22.05 | 27.314 | -2500.076 | 33.1266 | 238.224 | 0 | 8.857 | 0 | 33.1266 | 4.5373 | 0.32 | 0.8385 | 0.364 | 0.83854 | 0.83854 | 1.2782
14.83 | 140.69 | 22.05 | 27.284 | -2500.076 | 33.1266 | 238.666 | 0 | 8.781 | 0 | 33.1266 | 4.5351 | 0.3228 | 0.84 | 0.3665 | 0.84009 | 0.84009 | 1.2813
14.8333 | 141.118 | 22.05 | 27.223 | -2500.076 | 33.126 | 239.032 | 0 | 8.75 | 0 | 33.1266 | 4.5329 | 0.3256 | 0.8413 | 0.369 | 0.84138 | 0.84138 | 1.284
14.8367 | 141.53 | 22.05 | 27.146 | -2500.076 | 33.1266 | 239.459 | 0 | 8.688 | 0 | 33.126 | 4.5308 | 0.3284 | 0.8428 | 0.3715 | 0.84288 | 0.84288 | 1.287
14.84 | 141.881 | 22.05 | 27.085 | -2500.076 | 33.1272 | 239.87 | 0 | 8.612 | 0 | 33.1266 | 4.5286 | 0.3313 | 0.8443 | 0.374 | 0.84433 | 0.84433 | 1.29
14.8433 | 142.262 | 22.05 | 27.085 | -2500.076 | 33.1272 | 240.221 | 0 | 8.55 | 0 | 33.1272 | 4.5264 | 0.3341 | 0.8455 | 0.3764 | 0.84556 | 0.84556 | 1.2926
14.8467 | 142.659 | 22.05 | 27.039 | -2500.076 | 33.1272 | 240.602 | 0 | 8.55 | 0 | 33.1272 | 4.5242 | 0.3369 | 0.8468 | 0.3789 | 0.8469 | 0.8469 | 1.2954
14.85 | 142.994 | 22.05 | 26.994 | -2500.076 | 33.1278 | 240.998 | 0 | 8.504 | 0 | 33.1272 | 4.522 | 0.3397 | 0.8482 | 0.3815 | 0.8483 | 0.8483 | 1.2982
14.8533 | 143.269 | 22.05 | 26.963 | -2500.076 | 33.1278 | 241.333 | 0 | 8.458 | 0 | 33.1278 | 4.5199 | 0.3426 | 0.8494 | 0.3839 | 0.84948 | 0.84948 | 1.3008
14.8567 | 143.559 | 22.05 | 26.933 | -2500.076 | 33.1291 | 241.607 | 0 | 8.427 | 0 | 33.1278 | 4.5177 | 0.3454 | 0.8504 | 0.3863 | 0.85044 | 0.85044 | 1.303
14.86 | 143.849 | 22.05 | 26.826 | -2500.076 | 33.1303 | 241.896 | 0 | 8.396 | 0 | 33.1291 | 4.5155 | 0.3482 | 0.8514 | 0.3887 | 0.85146 | 0.85146 | 1.3053
14.8633 | 144.124 | 22.05 | 26.719 | -2500.076 | 33.1309 | 242.186 | 0 | 8.289 | 0 | 33.1303 | 4.5133 | 0.3511 | 0.8524 | 0.3911 | 0.85248 | 0.85248 | 1.3076
14.8667 | 144.337 | 22.05 | 26.643 | -2500.076 | 33.1309 | 242.46 | 0 | 8.181 | 0 | 33.1309 | 4.5112 | 0.3539 | 0.8534 | 0.3935 | 0.85345 | 0.85345 | 1.3098
14.87 | 144.536 | 22.05 | 26.566 | -2500.076 | 33.1315 | 242.673 | 0 | 8.105 | 0 | 33.1309 | 4.509 | 0.3568 | 0.8541 | 0.3958 | 0.8542 | 0.8542 | 1.3117
14.8733 | 144.749 | 22.05 | 26.505 | -2500.076 | 33.1309 | 242.871 | 0 | 8.028 | 0 | 33.1315 | 4.5068 | 0.3596 | 0.8548 | 0.3981 | 0.85489 | 0.85489 | 1.3135
14.8767 | 144.932 | 22.05 | 26.475 | -2500.076 | 33.1297 | 243.084 | 0 | 7.967 | 0 | 33.1309 | 4.5047 | 0.3625 | 0.8556 | 0.4005 | 0.85564 | 0.85564 | 1.3154
14.88 | 145.054 | 22.05 | 26.414 | -2500.076 | 33.1285 | 243.266 | 0 | 7.936 | 0 | 33.1297 | 4.5025 | 0.3653 | 0.8562 | 0.4028 | 0.85628 | 0.85628 | 1.3171
14.8833 | 145.192 | 22.05 | 26.368 | -2500.076 | 33.1278 | 243.388 | 0 | 7.874 | 0 | 33.1285 | 4.5003 | 0.3682 | 0.8566 | 0.405 | 0.85671 | 0.85671 | 1.3185
14.8867 | 145.36 | 22.05 | 26.276 | -2500.076 | 33.1272 | 243.525 | 0 | 7.828 | 0 | 33.1278 | 4.4982 | 0.371 | 0.8571 | 0.4072 | 0.85719 | 0.85719 | 1.32
14.89 | 145.482 | 22.05 | 26.17 | -2500.076 | 33.1266 | 243.692 | 0 | 7.736 | 0 | 33.1272 | 4.496 | 0.3739 | 0.8577 | 0.4096 | 0.85778 | 0.85778 | 1.3217
14.8933 | 145.558 | 22.05 | 26.063 | -2500.076 | 33.126 | 243.814 | 0 | 7.629 | 0 | 33.1266 | 4.4938 | 0.3768 | 0.8581 | 0.4118 | 0.85821 | 0.85821 | 1.3231
14.8967 | 145.634 | 22.05 | 26.017 | -2500.076 | 33.126 | 243.889 | 0 | 7.522 | 0 | 33.126 | 4.4917 | 0.3796 | 0.8584 | 0.414 | 0.85848 | 0.85848 | 1.3242
14.9 | 145.695 | 22.05 | 25.925 | -2500.076 | 33.1266 | 243.965 | 0 | 7.476 | 0 | 33.126 | 4.4895 | 0.3825 | 0.8587 | 0.4162 | 0.85874 | 0.85874 | 1.3254
14.9033 | 145.756 | 22.05 | 25.895 | -2500.076 | 33.1266 | 244.025 | 0 | 7.384 | 0 | 33.1266 | 4.4874 | 0.3853 | 0.8589 | 0.4184 | 0.85896 | 0.85896 | 1.3265
14.9067 | 145.787 | 22.05 | 25.834 | -2500.076 | 33.126 | 244.086 | 0 | 7.353 | 0 | 33.1266 | 4.4852 | 0.3882 | 0.8591 | 0.4205 | 0.85917 | 0.85917 | 1.3276
14.91 | 145.756 | 22.05 | 25.788 | -2500.076 | 33.126 | 244.116 | 0 | 7.292 | 0 | 33.126 | 4.483 | 0.3911 | 0.8592 | 0.4227 | 0.85927 | 0.85927 | 1.3285
14.9133 | 145.741 | 22.05 | 25.758 | -2500.076 | 33.126 | 244.085 | 0 | 7.245 | 0 | 33.126 | 4.4809 | 0.3939 | 0.8591 | 0.4247 | 0.85917 | 0.85917 | 1.3291
14.9167 | 145.726 | 22.05 | 25.742 | -2500.076 | 33.126 | 244.069 | 0 | 7.215 | 0 | 33.126 | 4.4787 | 0.3968 | 0.859 | 0.4268 | 0.85911 | 0.85911 | 1.3297
14.92 | 145.634 | 22.05 | 25.681 | -2500.076 | 33.126 | 244.053 | 0 | 7.199 | 0 | 33.126 | 4.4766 | 0.3997 | 0.859 | 0.4289 | 0.85905 | 0.85905 | 1.3304
14.9233 | 145.528 | 22.05 | 25.636 | -2500.076 | 33.1266 | 243.961 | 0 | 7.138 | 0 | 33.126 | 4.4744 | 0.4025 | 0.8587 | 0.4309 | 0.85873 | 0.85873 | 1.3306
14.9267 | 145.436 | 22.05 | 25.575 | -2500.076 | 33.1272 | 243.854 | 0 | 7.091 | 0 | 33.1266 | 4.4723 | 0.4054 | 0.8583 | 0.4328 | 0.85835 | 0.85835 | 1.3308
14.93 | 145.314 | 22.05 | 25.498 | -2500.076 | 33.1285 | 243.762 | 0 | 7.03 | 0 | 33.1272 | 4.4701 | 0.4082 | 0.8579 | 0.4348 | 0.85803 | 0.85803 | 1.3311
14.9333 | 145.192 | 22.05 | 25.391 | -2500.076 | 33.1291 | 243.639 | 0 | 6.953 | 0 | 33.1285 | 4.468 | 0.4111 | 0.8575 | 0.4368 | 0.8576 | 0.8576 | 1.3311
14.9367 | 145.07 | 22.05 | 25.33 | -2500.076 | 33.1291 | 243.516 | 0 | 6.846 | 0 | 33.1291 | 4.4658 | 0.414 | 0.8571 | 0.4387 | 0.85716 | 0.85716 | 1.3312
14.94 | 144.887 | 22.05 | 25.269 | -2500.076 | 33.1285 | 243.394 | 0 | 6.785 | 0 | 33.1291 | 4.4637 | 0.4168 | 0.8567 | 0.4406 | 0.85673 | 0.85673 | 1.3313
14.9433 | 144.734 | 22.05 | 25.208 | -2500.076 | 33.1285 | 243.21 | 0 | 6.723 | 0 | 33.1285 | 4.4615 | 0.4197 | 0.856 | 0.4425 | 0.85609 | 0.85609 | 1.3311
14.9467 | 144.581 | 22.05 | 25.132 | -2500.076 | 33.1285 | 243.057 | 0 | 6.662 | 0 | 33.1285 | 4.4594 | 0.4225 | 0.8555 | 0.4444 | 0.85555 | 0.85555 | 1.331
14.95 | 144.337 | 22.05 | 25.101 | -2500.076 | 33.1278 | 242.904 | 0 | 6.585 | 0 | 33.1285 | 4.4573 | 0.4254 | 0.8549 | 0.4463 | 0.85501 | 0.85501 | 1.3309
14.9533 | 144.093 | 22.05 | 25.056 | -2500.076 | 33.1272 | 242.659 | 0 | 6.554 | 0 | 33.1278 | 4.4551 | 0.4282 | 0.8541 | 0.4481 | 0.85415 | 0.85415 | 1.3303
14.9567 | 143.864 | 22.05 | 24.995 | -2500.076 | 33.1272 | 242.414 | 0 | 6.508 | 0 | 33.1272 | 4.453 | 0.4311 | 0.8532 | 0.4498 | 0.85329 | 0.85329 | 1.3297
14.96 | 143.605 | 22.05 | 24.918 | -2500.076 | 33.1272 | 242.185 | 0 | 6.447 | 0 | 33.1272 | 4.4508 | 0.4339 | 0.8524 | 0.4516 | 0.85248 | 0.85248 | 1.3292
14.9633 | 143.3 | 22.05 | 24.857 | -2500.076 | 33.126 | 241.925 | 0 | 6.37 | 0 | 33.1272 | 4.4487 | 0.4367 | 0.8515 | 0.4534 | 0.85156 | 0.85156 | 1.3285
14.9667 | 143.025 | 22.05 | 24.766 | -2500.076 | 33.1254 | 241.619 | 0 | 6.309 | 0 | 33.126 | 4.4466 | 0.4396 | 0.8504 | 0.455 | 0.85049 | 0.85049 | 1.3276
14.97 | 142.705 | 22.05 | 24.705 | -2500.076 | 33.1254 | 241.344 | 0 | 6.217 | 0 | 33.1254 | 4.4444 | 0.4424 | 0.8494 | 0.4567 | 0.84952 | 0.84952 | 1.3268
14.9733 | 142.369 | 22.05 | 24.674 | -2500.076 | 33.126 | 241.023 | 0 | 6.155 | 0 | 33.1254 | 4.4423 | 0.4452 | 0.8483 | 0.4584 | 0.84839 | 0.84839 | 1.3258
14.9767 | 142.048 | 22.05 | 24.628 | -2500.076 | 33.126 | 240.687 | 0 | 6.125 | 0 | 33.126 | 4.4402 | 0.4481 | 0.8471 | 0.46 | 0.8472 | 0.8472 | 1.3247
14.98 | 141.667 | 22.05 | 24.598 | -2500.076 | 33.1266 | 240.366 | 0 | 6.078 | 0 | 33.126 | 4.438 | 0.4509 | 0.846 | 0.4616 | 0.84607 | 0.84607 | 1.3237
14.9833 | 141.27 | 22.05 | 24.583 | -2500.076 | 33.1266 | 239.984 | 0 | 6.048 | 0 | 33.1266 | 4.4359 | 0.4537 | 0.8447 | 0.4632 | 0.84473 | 0.84473 | 1.3223
14.9867 | 140.904 | 22.05 | 24.537 | -2500.076 | 33.1272 | 239.586 | 0 | 6.032 | 0 | 33.1266 | 4.4338 | 0.4565 | 0.8433 | 0.4647 | 0.84333 | 0.84333 | 1.3209
14.99 | 140.553 | 22.05 | 24.461 | -2500.076 | 33.1272 | 239.22 | 0 | 5.986 | 0 | 33.1272 | 4.4317 | 0.4593 | 0.842 | 0.4662 | 0.84204 | 0.84204 | 1.3196
14.9933 | 140.095 | 22.05 | 24.43 | -2500.076 | 33.1266 | 238.868 | 0 | 5.909 | 0 | 33.1272 | 4.4295 | 0.4621 | 0.8407 | 0.4678 | 0.8408 | 0.8408 | 1.3184
14.9967 | 139.653 | 22.05 | 24.369 | -2500.076 | 33.126 | 238.41 | 0 | 5.878 | 0 | 33.1266 | 4.4274 | 0.4649 | 0.8391 | 0.4692 | 0.83919 | 0.83919 | 1.3167
15 | 139.225 | 22.05 | 24.293 | -2500.076 | 33.126 | 237.967 | 0 | 5.817 | 0 | 33.126 | 4.4253 | 0.4677 | 0.8376 | 0.4707 | 0.83763 | 0.83763 | 1.315
15.0033 | 138.752 | 22.05 | 24.216 | -2500.076 | 33.1254 | 237.539 | 0 | 5.74 | 0 | 33.126 | 4.4232 | 0.4705 | 0.836 | 0.4721 | 0.83612 | 0.83612 | 1.3133
15.0067 | 138.234 | 22.05 | 24.155 | -2500.076 | 33.1248 | 237.065 | 0 | 5.663 | 0 | 33.1254 | 4.421 | 0.4733 | 0.8344 | 0.4735 | 0.83446 | 0.83446 | 1.3115
15.01 | 137.761 | 22.05 | 24.079 | -2500.076 | 33.1242 | 236.546 | 0 | 5.602 | 0 | 33.1248 | 4.4189 | 0.476 | 0.8326 | 0.4748 | 0.83263 | 0.83263 | 1.3093
15.0133 | 137.272 | 22.05 | 24.018 | -2500.076 | 33.1236 | 236.072 | 0 | 5.525 | 0 | 33.1242 | 4.4168 | 0.4788 | 0.8309 | 0.4761 | 0.83096 | 0.83096 | 1.3075
15.0167 | 136.769 | 22.05 | 23.988 | -2500.076 | 33.1236 | 235.584 | 0 | 5.464 | 0 | 33.1236 | 4.4147 | 0.4816 | 0.8292 | 0.4775 | 0.82924 | 0.82924 | 1.3055
15.02 | 136.25 | 22.05 | 23.927 | -2500.076 | 33.1236 | 235.079 | 0 | 5.433 | 0 | 33.1236 | 4.4126 | 0.4843 | 0.8274 | 0.4788 | 0.82747 | 0.82747 | 1.3034
15.0233 | 135.685 | 22.05 | 23.865 | -2500.076 | 33.1236 | 234.56 | 0 | 5.372 | 0 | 33.1236 | 4.4104 | 0.4871 | 0.8256 | 0.48 | 0.82564 | 0.82564 | 1.3013
15.0267 | 135.105 | 22.05 | 23.82 | -2500.076 | 33.1236 | 233.995 | 0 | 5.31 | 0 | 33.1236 | 4.4083 | 0.4898 | 0.8236 | 0.4812 | 0.82365 | 0.82365 | 1.2989
15.03 | 134.556 | 22.05 | 23.743 | -2500.076 | 33.1236 | 233.415 | 0 | 5.264 | 0 | 33.1236 | 4.4062 | 0.4926 | 0.8215 | 0.4824 | 0.82161 | 0.82161 | 1.2964
15.0333 | 133.93 | 22.05 | 23.667 | -2500.076 | 33.1236 | 232.865 | 0 | 5.187 | 0 | 33.1236 | 4.4041 | 0.4953 | 0.8196 | 0.4836 | 0.81967 | 0.81967 | 1.2941
15.0367 | 133.305 | 22.05 | 23.621 | -2500.076 | 33.123 | 232.238 | 0 | 5.111 | 0 | 33.1236 | 4.402 | 0.498 | 0.8174 | 0.4846 | 0.81747 | 0.81747 | 1.2913
15.04 | 132.725 | 22.05 | 23.606 | -2500.076 | 33.1217 | 231.612 | 0 | 5.065 | 0 | 33.123 | 4.3999 | 0.5007 | 0.8152 | 0.4857 | 0.81526 | 0.81526 | 1.2886
15.0433 | 132.099 | 22.05 | 23.545 | -2500.076 | 33.1211 | 231.032 | 0 | 5.049 | 0 | 33.1217 | 4.3978 | 0.5035 | 0.8131 | 0.4868 | 0.81322 | 0.81322 | 1.2861
15.0467 | 131.443 | 22.05 | 23.484 | -2500.076 | 33.1211 | 230.406 | 0 | 4.988 | 0 | 33.1211 | 4.3957 | 0.5062 | 0.8109 | 0.4879 | 0.81102 | 0.81102 | 1.2833
15.05 | 130.787 | 22.05 | 23.438 | -2500.076 | 33.1205 | 229.749 | 0 | 4.926 | 0 | 33.1211 | 4.3936 | 0.5088 | 0.8086 | 0.4888 | 0.8087 | 0.8087 | 1.2804
15.0533 | 130.131 | 22.05 | 23.392 | -2500.076 | 33.1199 | 229.092 | 0 | 4.88 | 0 | 33.1205 | 4.3915 | 0.5115 | 0.8063 | 0.4898 | 0.80639 | 0.80639 | 1.2775
15.0567 | 129.429 | 22.05 | 23.301 | -2500.076 | 33.1193 | 228.436 | 0 | 4.834 | 0 | 33.1199 | 4.3894 | 0.5142 | 0.804 | 0.4908 | 0.80408 | 0.80408 | 1.2745
15.06 | 128.742 | 22.05 | 23.24 | -2500.076 | 33.1199 | 227.733 | 0 | 4.742 | 0 | 33.1193 | 4.3873 | 0.5169 | 0.8015 | 0.4916 | 0.80161 | 0.80161 | 1.2713
15.0633 | 128.01 | 22.05 | 23.209 | -2500.076 | 33.1199 | 227.046 | 0 | 4.681 | 0 | 33.1199 | 4.3851 | 0.5196 | 0.7991 | 0.4925 | 0.79919 | 0.79919 | 1.2682
15.0667 | 127.308 | 22.05 | 23.179 | -2500.076 | 33.1187 | 226.313 | 0 | 4.65 | 0 | 33.1199 | 4.383 | 0.5222 | 0.7965 | 0.4933 | 0.79661 | 0.79661 | 1.2649
15.07 | 126.591 | 22.05 | 23.118 | -2500.076 | 33.1181 | 225.61 | 0 | 4.619 | 0 | 33.1187 | 4.381 | 0.5249 | 0.7941 | 0.4942 | 0.79414 | 0.79414 | 1.2616
15.0733 | 125.874 | 22.05 | 23.072 | -2500.076 | 33.1181 | 224.893 | 0 | 4.557 | 0 | 33.1181 | 4.3789 | 0.5275 | 0.7915 | 0.495 | 0.79161 | 0.79161 | 1.2616
15.0767 | 125.126 | 22.05 | 23.041 | -2500.076 | 33.1175 | 224.175 | 0 | 4.511 | 0 | 33.1181 | 4.3768 | 0.5301 | 0.789 | 0.4958 | 0.78908 | 0.78908 | 1.255
15.08 | 124.409 | 22.05 | 23.011 | -2500.076 | 33.1162 | 223.427 | 0 | 4.48 | 0 | 33.1175 | 4.3747 | 0.5327 | 0.7864 | 0.4965 | 0.78645 | 0.78645 | 1.2516
15.0833 | 123.661 | 22.05 | 22.965 | -2500.076 | 33.1156 | 222.709 | 0 | 4.45 | 0 | 33.1162 | 4.3726 | 0.5354 | 0.7839 | 0.4973 | 0.78392 | 0.78392 | 1.2482
15.0867 | 122.883 | 22.05 | 22.919 | -2500.076 | 33.115 | 221.961 | 0 | 4.403 | 0 | 33.1156 | 4.3705 | 0.538 | 0.7812 | 0.498 | 0.78129 | 0.78129 | 1.2448
15.09 | 122.105 | 22.05 | 22.889 | -2500.076 | 33.115 | 221.182 | 0 | 4.357 | 0 | 33.115 | 4.3684 | 0.5406 | 0.7785 | 0.4987 | 0.77855 | 0.77855 | 1.2411
15.0933 | 121.311 | 22.05 | 22.828 | -2500.076 | 33.1144 | 220.403 | 0 | 4.326 | 0 | 33.115 | 4.3663 | 0.5431 | 0.7757 | 0.4993 | 0.77581 | 0.77581 | 1.2374
15.0967 | 120.487 | 22.05 | 22.782 | -2500.076 | 33.1138 | 219.609 | 0 | 4.265 | 0 | 33.1144 | 4.3642 | 0.5457 | 0.7729 | 0.4999 | 0.77301 | 0.77301 | 1.2337
15.1 | 119.663 | 22.05 | 22.691 | -2500.076 | 33.1132 | 218.785 | 0 | 4.219 | 0 | 33.1138 | 4.3621 | 0.5483 | 0.77 | 0.5005 | 0.77011 | 0.77011 | 1.2297
15.1033 | 118.824 | 22.05 | 22.66 | -2500.076 | 33.1132 | 217.96 | 0 | 4.127 | 0 | 33.1132 | 4.36 | 0.5508 | 0.7671 | 0.501 | 0.76721 | 0.76721 | 1.2258
15.1067 | 117.954 | 22.05 | 22.629 | -2500.076 | 33.1132 | 217.12 | 0 | 4.096 | 0 | 33.1132 | 4.3579 | 0.5534 | 0.7642 | 0.5014 | 0.76425 | 0.76425 | 1.2218
15.11 | 117.161 | 22.05 | 22.614 | -2500.076 | 33.1132 | 216.25 | 0 | 4.065 | 0 | 33.1132 | 4.3559 | 0.5559 | 0.7611 | 0.5018 | 0.76119 | 0.76119 | 1.2176
15.1133 | 116.352 | 22.05 | 22.523 | -2500.076 | 33.1132 | 215.456 | 0 | 4.049 | 0 | 33.1132 | 4.3538 | 0.5585 | 0.7583 | 0.5024 | 0.75839 | 0.75839 | 1.2138
15.1167 | 115.497 | 22.05 | 22.538 | -2500.076 | 33.1138 | 214.646 | 0 | 3.958 | 0 | 33.1132 | 4.3517 | 0.561 | 0.7555 | 0.5029 | 0.75554 | 0.75554 | 1.2099
15.12 | 114.658 | 22.05 | 22.477 | -2500.076 | 33.115 | 213.791 | 0 | 3.972 | 0 | 33.1138 | 4.3496 | 0.5635 | 0.7525 | 0.5033 | 0.75253 | 0.75253 | 1.2058
15.1233 | 113.849 | 22.05 | 22.431 | -2500.076 | 33.115 | 212.952 | 0 | 3.911 | 0 | 33.115 | 4.3475 | 0.566 | 0.7495 | 0.5038 | 0.74958 | 0.74958 | 1.2017
15.1267 | 112.949 | 22.05 | 22.34 | -2500.076 | 33.1144 | 212.142 | 0 | 3.865 | 0 | 33.115 | 4.3455 | 0.5685 | 0.7467 | 0.5042 | 0.74673 | 0.74673 | 1.1978
15.13 | 112.064 | 22.05 | 22.309 | -2500.076 | 33.1138 | 211.241 | 0 | 3.773 | 0 | 33.1144 | 4.3434 | 0.5709 | 0.7435 | 0.5045 | 0.74356 | 0.74356 | 1.1934
15.1333 | 111.164 | 22.05 | 22.202 | -2500.076 | 33.1138 | 210.356 | 0 | 3.742 | 0 | 33.1138 | 4.3413 | 0.5734 | 0.7404 | 0.5048 | 0.74044 | 0.74044 | 1.1891
15.1367 | 110.248 | 22.05 | 22.141 | -2500.076 | 33.1132 | 209.455 | 0 | 3.635 | 0 | 33.1138 | 4.3392 | 0.5759 | 0.7372 | 0.5051 | 0.73727 | 0.73727 | 1.1847
15.14 | 109.317 | 22.05 | 22.05 | -2500.076 | 33.1126 | 208.539 | 0 | 3.573 | 0 | 33.1132 | 4.3371 | 0.5783 | 0.734 | 0.5053 | 0.73405 | 0.73405 | 1.1802
15.1433 | 108.402 | 22.05 | 22.004 | -2500.076 | 33.1114 | 207.608 | 0 | 3.482 | 0 | 33.1126 | 4.3351 | 0.5808 | 0.7307 | 0.5054 | 0.73077 | 0.73077 | 1.1756
15.1467 | 107.44 | 22.05 | 21.958 | -2500.076 | 33.1114 | 206.691 | 0 | 3.435 | 0 | 33.1114 | 4.333 | 0.5832 | 0.7275 | 0.5056 | 0.72754 | 0.72754 | 1.171
15.15 | 106.525 | 22.05 | 21.928 | -2500.076 | 33.1114 | 205.73 | 0 | 3.389 | 0 | 33.1114 | 4.3309 | 0.5856 | 0.7241 | 0.5056 | 0.72416 | 0.72416 | 1.1663
15.1533 | 105.64 | 22.05 | 21.882 | -2500.076 | 33.1108 | 204.813 | 0 | 3.358 | 0 | 33.1114 | 4.3289 | 0.588 | 0.7209 | 0.5058 | 0.72093 | 0.72093 | 1.1617
15.1567 | 104.709 | 22.05 | 21.867 | -2500.076 | 33.1101 | 203.928 | 0 | 3.312 | 0 | 33.1108 | 4.3268 | 0.5904 | 0.7177 | 0.506 | 0.71782 | 0.71782 | 1.1574
15.16 | 103.763 | 22.05 | 21.836 | -2500.076 | 33.1108 | 202.996 | 0 | 3.297 | 0 | 33.1101 | 4.3247 | 0.5928 | 0.7145 | 0.5061 | 0.71454 | 0.71454 | 1.1527
15.1633 | 102.863 | 22.05 | 21.805 | -2500.076 | 33.1108 | 202.05 | 0 | 3.266 | 0 | 33.1108 | 4.3227 | 0.5951 | 0.7111 | 0.5061 | 0.7112 | 0.7112 | 1.148
15.1667 | 101.932 | 22.05 | 21.76 | -2500.076 | 33.1101 | 201.149 | 0 | 3.235 | 0 | 33.1108 | 4.3206 | 0.5975 | 0.708 | 0.5063 | 0.70803 | 0.70803 | 1.1435
15.17 | 100.97 | 22.05 | 21.744 | -2500.076 | 33.1083 | 200.218 | 0 | 3.189 | 0 | 33.1101 | 4.3185 | 0.5998 | 0.7047 | 0.5063 | 0.70476 | 0.70476 | 1.1389
15.1733 | 100.04 | 22.05 | 21.699 | -2500.076 | 33.1065 | 199.256 | 0 | 3.173 | 0 | 33.1083 | 4.3165 | 0.6022 | 0.7013 | 0.5063 | 0.70137 | 0.70137 | 1.1341
15.1767 | 99.124 | 22.05 | 21.683 | -2500.076 | 33.1059 | 198.324 | 0 | 3.127 | 0 | 33.1065 | 4.3144 | 0.6045 | 0.698 | 0.5063 | 0.69809 | 0.69809 | 1.1294
15.18 | 98.178 | 22.05 | 21.622 | -2500.076 | 33.1053 | 197.408 | 0 | 3.111 | 0 | 33.1059 | 4.3124 | 0.6068 | 0.6948 | 0.5064 | 0.69487 | 0.69487 | 1.1248
15.1833 | 97.262 | 22.05 | 21.607 | -2500.076 | 33.104 | 196.462 | 0 | 3.05 | 0 | 33.1053 | 4.3103 | 0.6091 | 0.6915 | 0.5064 | 0.69153 | 0.69153 | 1.1201
15.1867 | 96.316 | 22.05 | 21.561 | -2500.076 | 33.1034 | 195.546 | 0 | 3.034 | 0 | 33.104 | 4.3082 | 0.6114 | 0.6882 | 0.5064 | 0.68831 | 0.68831 | 1.1155
15.19 | 95.309 | 22.05 | 21.546 | -2500.076 | 33.104 | 194.599 | 0 | 2.988 | 0 | 33.1034 | 4.3062 | 0.6137 | 0.6849 | 0.5063 | 0.68498 | 0.68498 | 1.1107
15.1933 | 94.317 | 22.05 | 21.47 | -2500.076 | 33.104 | 193.591 | 0 | 2.972 | 0 | 33.104 | 4.3041 | 0.616 | 0.6814 | 0.5061 | 0.68143 | 0.68143 | 1.1056
15.1967 | 93.387 | 22.05 | 21.455 | -2500.076 | 33.1028 | 192.599 | 0 | 2.896 | 0 | 33.104 | 4.3021 | 0.6182 | 0.6779 | 0.5059 | 0.67794 | 0.67794 | 1.1005
15.2 | 92.41 | 22.05 | 21.424 | -2500.076 | 33.1016 | 191.667 | 0 | 2.88 | 0 | 33.1028 | 4.3 | 0.6205 | 0.6746 | 0.5058 | 0.67466 | 0.67466 | 1.0958
15.2033 | 91.403 | 22.05 | 21.393 | -2500.076 | 33.101 | 190.69 | 0 | 2.849 | 0 | 33.1016 | 4.298 | 0.6227 | 0.6712 | 0.5056 | 0.67122 | 0.67122 | 1.0909
15.2067 | 90.472 | 22.05 | 21.332 | -2500.076 | 33.1004 | 189.683 | 0 | 2.818 | 0 | 33.101 | 4.2959 | 0.625 | 0.6676 | 0.5053 | 0.66767 | 0.66767 | 1.0857
15.21 | 89.541 | 22.05 | 21.317 | -2500.076 | 33.0998 | 188.751 | 0 | 2.757 | 0 | 33.1004 | 4.2939 | 0.6272 | 0.6643 | 0.5052 | 0.66439 | 0.66439 | 1.081
15.2133 | 88.534 | 22.05 | 21.271 | -2500.076 | 33.0998 | 187.82 | 0 | 2.741 | 0 | 33.0998 | 4.2918 | 0.6294 | 0.6611 | 0.5051 | 0.66112 | 0.66112 | 1.0763
15.2167 | 87.542 | 22.05 | 21.226 | -2500.076 | 33.0998 | 186.812 | 0 | 2.695 | 0 | 33.0998 | 4.2898 | 0.6316 | 0.6575 | 0.5048 | 0.65757 | 0.65757 | 1.0711
15.22 | 86.596 | 22.05 | 21.134 | -2500.076 | 33.1004 | 185.82 | 0 | 2.649 | 0 | 33.0998 | 4.2877 | 0.6337 | 0.654 | 0.5045 | 0.65408 | 0.65408 | 1.066
15.2233 | 85.589 | 22.05 | 21.058 | -2500.076 | 33.101 | 184.873 | 0 | 2.557 | 0 | 33.1004 | 4.2857 | 0.6359 | 0.6507 | 0.5043 | 0.65074 | 0.65074 | 1.0612
15.2267 | 84.613 | 22.05 | 21.012 | -2500.076 | 33.1004 | 183.866 | 0 | 2.481 | 0 | 33.101 | 4.2836 | 0.6381 | 0.6471 | 0.5039 | 0.6472 | 0.6472 | 1.056
15.23 | 83.651 | 22.05 | 20.966 | -2500.076 | 33.0998 | 182.888 | 0 | 2.434 | 0 | 33.1004 | 4.2816 | 0.6402 | 0.6437 | 0.5036 | 0.64376 | 0.64376 | 1.051
15.2333 | 82.675 | 22.05 | 20.875 | -2500.076 | 33.0998 | 181.927 | 0 | 2.388 | 0 | 33.0998 | 4.2795 | 0.6423 | 0.6403 | 0.5033 | 0.64037 | 0.64037 | 1.0461
15.2367 | 81.683 | 22.05 | 20.875 | -2500.076 | 33.0998 | 180.949 | 0 | 2.296 | 0 | 33.0998 | 4.2775 | 0.6445 | 0.6369 | 0.5029 | 0.63693 | 0.63693 | 1.041
15.24 | 80.767 | 22.05 | 20.859 | -2500.076 | 33.0992 | 179.957 | 0 | 2.296 | 0 | 33.0998 | 4.2755 | 0.6466 | 0.6334 | 0.5025 | 0.63344 | 0.63344 | 1.0359
15.2433 | 79.791 | 22.05 | 20.829 | -2500.076 | 33.0986 | 179.041 | 0 | 2.28 | 0 | 33.0992 | 4.2734 | 0.6487 | 0.6302 | 0.5023 | 0.63021 | 0.63021 | 1.0312
15.2467 | 78.799 | 22.05 | 20.783 | -2500.076 | 33.0986 | 178.064 | 0 | 2.249 | 0 | 33.0986 | 4.2714 | 0.6508 | 0.6267 | 0.5019 | 0.62677 | 0.62677 | 1.0262
15.25 | 77.837 | 22.05 | 20.768 | -2500.076 | 33.0986 | 177.071 | 0 | 2.203 | 0 | 33.0986 | 4.2694 | 0.6528 | 0.6232 | 0.5015 | 0.62328 | 0.62328 | 1.021
15.2533 | 76.891 | 22.05 | 20.737 | -2500.076 | 33.0986 | 176.109 | 0 | 2.188 | 0 | 33.0986 | 4.2673 | 0.6549 | 0.6198 | 0.5011 | 0.6199 | 0.6199 | 1.0161
15.2567 | 75.869 | 22.05 | 20.722 | -2500.076 | 33.0979 | 175.163 | 0 | 2.157 | 0 | 33.0986 | 4.2653 | 0.657 | 0.6165 | 0.5008 | 0.61656 | 0.61656 | 1.0112
15.26 | 74.877 | 22.05 | 20.676 | -2500.076 | 33.0979 | 174.14 | 0 | 2.141 | 0 | 33.0979 | 4.2633 | 0.659 | 0.6129 | 0.5002 | 0.61296 | 0.61296 | 1.0058
15.2633 | 73.885 | 22.05 | 20.631 | -2500.076 | 33.0979 | 173.147 | 0 | 2.095 | 0 | 33.0979 | 4.2612 | 0.661 | 0.6094 | 0.4996 | 0.60947 | 0.60947 | 1.0007
15.2667 | 72.863 | 22.05 | 20.6 | -2500.076 | 33.0992 | 172.155 | 0 | 2.049 | 0 | 33.0979 | 4.2592 | 0.6631 | 0.6059 | 0.4991 | 0.60598 | 0.60598 | 0.9955
15.27 | 71.902 | 22.05 | 20.585 | -2500.076 | 33.0992 | 171.132 | 0 | 2.018 | 0 | 33.0992 | 4.2572 | 0.6651 | 0.6023 | 0.4985 | 0.60238 | 0.60238 | 0.99014
15.2733 | 70.971 | 22.05 | 20.585 | -2500.076 | 33.0992 | 170.17 | 0 | 2.002 | 0 | 33.0992 | 4.2551 | 0.6671 | 0.5989 | 0.498 | 0.59899 | 0.59899 | 0.98514
15.2767 | 69.979 | 22.05 | 20.554 | -2500.076 | 33.0992 | 169.239 | 0 | 2.002 | 0 | 33.0992 | 4.2531 | 0.6691 | 0.5957 | 0.4976 | 0.59571 | 0.59571 | 0.9803
15.28 | 69.018 | 22.05 | 20.554 | -2500.076 | 33.0992 | 168.246 | 0 | 1.971 | 0 | 33.0992 | 4.2511 | 0.671 | 0.5922 | 0.497 | 0.59222 | 0.59222 | 0.9751
15.2833 | 68.087 | 22.05 | 20.539 | -2500.076 | 33.0979 | 167.285 | 0 | 1.971 | 0 | 33.0992 | 4.2491 | 0.673 | 0.5888 | 0.4964 | 0.58883 | 0.58883 | 0.97008
15.2867 | 67.141 | 22.05 | 20.524 | -2500.076 | 33.0973 | 166.353 | 0 | 1.955 | 0 | 33.0979 | 4.247 | 0.6749 | 0.5855 | 0.496 | 0.58555 | 0.58555 | 0.96522
15.29 | 66.149 | 22.05 | 20.508 | -2500.076 | 33.0967 | 165.407 | 0 | 1.939 | 0 | 33.0973 | 4.245 | 0.6769 | 0.5822 | 0.4955 | 0.58222 | 0.58222 | 0.96027
15.2933 | 65.203 | 22.05 | 20.493 | -2500.076 | 33.0967 | 164.414 | 0 | 1.924 | 0 | 33.0967 | 4.243 | 0.6788 | 0.5787 | 0.4948 | 0.57873 | 0.57873 | 0.95505
15.2967 | 64.272 | 22.05 | 20.478 | -2500.076 | 33.0967 | 163.468 | 0 | 1.908 | 0 | 33.0967 | 4.241 | 0.6807 | 0.5753 | 0.4942 | 0.5754 | 0.5754 | 0.95009
15.3 | 63.295 | 22.05 | 20.463 | -2500.076 | 33.0967 | 162.536 | 0 | 1.893 | 0 | 33.0967 | 4.239 | 0.6826 | 0.5721 | 0.4937 | 0.57212 | 0.57212 | 0.94521
15.3033 | 62.304 | 22.05 | 20.432 | -2500.076 | 33.0961 | 161.559 | 0 | 1.877 | 0 | 33.0967 | 4.2369 | 0.6845 | 0.5686 | 0.493 | 0.56868 | 0.56868 | 0.94006
15.3067 | 61.357 | 22.05 | 20.371 | -2500.076 | 33.0967 | 160.567 | 0 | 1.846 | 0 | 33.0961 | 4.2349 | 0.6864 | 0.5651 | 0.4923 | 0.56519 | 0.56519 | 0.93482
15.31 | 60.396 | 22.05 | 20.356 | -2500.076 | 33.0967 | 159.62 | 0 | 1.785 | 0 | 33.0967 | 4.2329 | 0.6883 | 0.5618 | 0.4916 | 0.56185 | 0.56185 | 0.92983
15.3133 | 59.465 | 22.05 | 20.341 | -2500.076 | 33.0967 | 158.658 | 0 | 1.769 | 0 | 33.0967 | 4.2309 | 0.6901 | 0.5584 | 0.491 | 0.55847 | 0.55847 | 0.92475
15.3167 | 58.535 | 22.05 | 20.31 | -2500.076 | 33.0961 | 157.727 | 0 | 1.753 | 0 | 33.0967 | 4.2289 | 0.692 | 0.5551 | 0.4903 | 0.55519 | 0.55519 | 0.91984
15.32 | 57.573 | 22.05 | 20.28 | -2500.076 | 33.0961 | 156.795 | 0 | 1.723 | 0 | 33.0961 | 4.2269 | 0.6938 | 0.5519 | 0.4897 | 0.55191 | 0.55191 | 0.91493
15.3233 | 56.627 | 22.05 | 20.264 | -2500.076 | 33.0961 | 155.833 | 0 | 1.692 | 0 | 33.0961 | 4.2249 | 0.6957 | 0.5485 | 0.489 | 0.54853 | 0.54853 | 0.90983
15.3267 | 55.727 | 22.05 | 20.249 | -2500.076 | 33.0961 | 154.887 | 0 | 1.676 | 0 | 33.0961 | 4.2228 | 0.6975 | 0.5451 | 0.4882 | 0.54519 | 0.54519 | 0.90481
15.33 | 54.781 | 22.05 | 20.219 | -2500.076 | 33.0955 | 153.986 | 0 | 1.66 | 0 | 33.0961 | 4.2208 | 0.6993 | 0.542 | 0.4877 | 0.54202 | 0.54202 | 0.90006
15.3333 | 53.88 | 22.05 | 20.188 | -2500.076 | 33.0943 | 153.039 | 0 | 1.629 | 0 | 33.0955 | 4.2188 | 0.7011 | 0.5386 | 0.4869 | 0.53869 | 0.53869 | 0.89503
15.3367 | 52.965 | 22.05 | 20.142 | -2500.076 | 33.093 | 152.139 | 0 | 1.599 | 0 | 33.0943 | 4.2168 | 0.7029 | 0.5355 | 0.4863 | 0.53552 | 0.53552 | 0.89026
15.34 | 52.049 | 22.05 | 20.127 | -2500.076 | 33.0924 | 151.222 | 0 | 1.552 | 0 | 33.093 | 4.2148 | 0.7046 | 0.5322 | 0.4856 | 0.53229 | 0.53229 | 0.8854
15.3433 | 51.134 | 22.05 | 20.112 | -2500.076 | 33.0912 | 150.306 | 0 | 1.537 | 0 | 33.0924 | 4.2128 | 0.7064 | 0.529 | 0.4849 | 0.52907 | 0.52907 | 0.88054
15.3467 | 50.218 | 22.05 | 20.096 | -2500.076 | 33.0894 | 149.39 | 0 | 1.521 | 0 | 33.0912 | 4.2108 | 0.7082 | 0.5258 | 0.4842 | 0.52585 | 0.52585 | 0.87566
15.35 | 49.257 | 22.05 | 20.096 | -2500.076 | 33.0888 | 148.474 | 0 | 1.506 | 0 | 33.0894 | 4.2088 | 0.7099 | 0.5226 | 0.4834 | 0.52262 | 0.52262 | 0.87079
15.3533 | 48.418 | 22.05 | 20.096 | -2500.076 | 33.0894 | 147.512 | 0 | 1.505 | 0 | 33.0888 | 4.2068 | 0.7116 | 0.5192 | 0.4825 | 0.51924 | 0.51924 | 0.86563
15.3567 | 47.578 | 22.05 | 20.051 | -2500.076 | 33.0888 | 146.672 | 0 | 1.505 | 0 | 33.0894 | 4.2048 | 0.7134 | 0.5162 | 0.482 | 0.51628 | 0.51628 | 0.86119
15.36 | 46.678 | 22.05 | 20.02 | -2500.076 | 33.0876 | 145.833 | 0 | 1.459 | 0 | 33.0888 | 4.2028 | 0.7151 | 0.5133 | 0.4814 | 0.51332 | 0.51332 | 0.85674
15.3633 | 45.747 | 22.05 | 20.02 | -2500.076 | 33.0869 | 144.932 | 0 | 1.428 | 0 | 33.0876 | 4.2008 | 0.7168 | 0.5101 | 0.4806 | 0.51015 | 0.51015 | 0.85193
15.3667 | 44.908 | 22.05 | 20.005 | -2500.076 | 33.0869 | 144 | 0 | 1.427 | 0 | 33.0869 | 4.1988 | 0.7185 | 0.5068 | 0.4798 | 0.50687 | 0.50687 | 0.84693
15.37 | 43.977 | 22.05 | 19.974 | -2500.076 | 33.0863 | 143.161 | 0 | 1.412 | 0 | 33.0869 | 4.1968 | 0.7201 | 0.5039 | 0.4792 | 0.50392 | 0.50392 | 0.84247
15.3733 | 43.077 | 22.05 | 19.974 | -2500.076 | 33.0851 | 142.229 | 0 | 1.381 | 0 | 33.0863 | 4.1948 | 0.7218 | 0.5006 | 0.4782 | 0.50064 | 0.50064 | 0.83746
15.3767 | 42.192 | 22.05 | 19.959 | -2500.076 | 33.0845 | 141.328 | 0 | 1.381 | 0 | 33.0851 | 4.1928 | 0.7235 | 0.4974 | 0.4774 | 0.49747 | 0.49747 | 0.83262
15.38 | 41.353 | 22.05 | 19.913 | -2500.076 | 33.0851 | 140.443 | 0 | 1.365 | 0 | 33.0845 | 4.1908 | 0.7251 | 0.4943 | 0.4766 | 0.49435 | 0.49435 | 0.82787
15.3833 | 40.498 | 22.05 | 19.868 | -2500.076 | 33.0863 | 139.603 | 0 | 1.319 | 0 | 33.0851 | 4.1888 | 0.7267 | 0.4913 | 0.4759 | 0.49139 | 0.49139 | 0.82339
15.3867 | 39.689 | 22.05 | 19.822 | -2500.076 | 33.0863 | 138.748 | 0 | 1.273 | 0 | 33.0863 | 4.1869 | 0.7284 | 0.4883 | 0.4752 | 0.48839 | 0.48839 | 0.81881
15.39 | 38.82 | 22.05 | 19.807 | -2500.076 | 33.0863 | 137.939 | 0 | 1.227 | 0 | 33.0863 | 4.1849 | 0.73 | 0.4855 | 0.4746 | 0.48554 | 0.48554 | 0.81449
15.3933 | 37.965 | 22.05 | 19.776 | -2500.076 | 33.0869 | 137.068 | 0 | 1.211 | 0 | 33.0863 | 4.1829 | 0.7316 | 0.4824 | 0.4737 | 0.48247 | 0.48247 | 0.8098
15.3967 | 37.187 | 22.05 | 19.791 | -2500.076 | 33.0869 | 136.213 | 0 | 1.18 | 0 | 33.0869 | 4.1809 | 0.7332 | 0.4794 | 0.4729 | 0.47946 | 0.47946 | 0.80521
15.4 | 36.363 | 22.05 | 19.761 | -2500.076 | 33.0863 | 135.434 | 0 | 1.195 | 0 | 33.0869 | 4.1789 | 0.7348 | 0.4767 | 0.4724 | 0.47672 | 0.47672 | 0.80105
15.4033 | 35.478 | 22.05 | 19.776 | -2500.076 | 33.0857 | 134.61 | 0 | 1.164 | 0 | 33.0863 | 4.1769 | 0.7364 | 0.4738 | 0.4716 | 0.47382 | 0.47382 | 0.79662
15.4067 | 34.684 | 22.05 | 19.745 | -2500.076 | 33.0851 | 133.724 | 0 | 1.179 | 0 | 33.0857 | 4.1749 | 0.7379 | 0.4707 | 0.4707 | 0.4707 | 0.4707 | 0.79183
15.41 | 33.876 | 22.05 | 19.73 | -2500.076 | 33.0845 | 132.93 | 0 | 1.148 | 0 | 33.0851 | 4.173 | 0.7395 | 0.4679 | 0.47 | 0.46791 | 0.46791 | 0.78757
15.4133 | 33.021 | 22.05 | 19.669 | -2500.076 | 33.0839 | 132.121 | 0 | 1.132 | 0 | 33.0845 | 4.171 | 0.741 | 0.465 | 0.4693 | 0.46506 | 0.46506 | 0.78321
15.4167 | 32.212 | 22.05 | 19.684 | -2500.076 | 33.0821 | 131.266 | 0 | 1.071 | 0 | 33.0839 | 4.169 | 0.7426 | 0.462 | 0.4684 | 0.46205 | 0.46205 | 0.77858
15.42 | 31.434 | 22.05 | 19.684 | -2500.076 | 33.0802 | 130.457 | 0 | 1.086 | 0 | 33.0821 | 4.167 | 0.7441 | 0.4592 | 0.4676 | 0.4592 | 0.4592 | 0.77422
15.4233 | 30.595 | 22.05 | 19.684 | -2500.076 | 33.079 | 129.678 | 0 | 1.085 | 0 | 33.0802 | 4.165 | 0.7456 | 0.4564 | 0.467 | 0.45646 | 0.45646 | 0.77003
15.4267 | 29.832 | 22.05 | 19.684 | -2500.076 | 33.0784 | 128.838 | 0 | 1.085 | 0 | 33.079 | 4.1631 | 0.7472 | 0.4535 | 0.4661 | 0.4535 | 0.4535 | 0.76547
15.43 | 29.054 | 22.05 | 19.669 | -2500.076 | 33.0778 | 128.074 | 0 | 1.085 | 0 | 33.0784 | 4.1611 | 0.7487 | 0.4508 | 0.4654 | 0.45082 | 0.45082 | 0.76136
15.4333 | 28.23 | 22.05 | 19.639 | -2500.076 | 33.0772 | 127.296 | 0 | 1.069 | 0 | 33.0778 | 4.1591 | 0.7501 | 0.448 | 0.4647 | 0.44807 | 0.44807 | 0.75716
15.4367 | 27.467 | 22.05 | 19.608 | -2500.076 | 33.0772 | 126.471 | 0 | 1.038 | 0 | 33.0772 | 4.1571 | 0.7516 | 0.4451 | 0.4638 | 0.44517 | 0.44517 | 0.75268
15.44 | 26.734 | 22.05 | 19.593 | -2500.076 | 33.0784 | 125.708 | 0 | 1.007 | 0 | 33.0772 | 4.1552 | 0.7531 | 0.4424 | 0.4631 | 0.44248 | 0.44248 | 0.74855
15.4433 | 25.971 | 22.05 | 19.578 | -2500.076 | 33.079 | 124.975 | 0 | 0.992 | 0 | 33.0784 | 4.1532 | 0.7546 | 0.4399 | 0.4625 | 0.4399 | 0.4399 | 0.74461
15.4467 | 25.193 | 22.05 | 19.593 | -2500.076 | 33.0796 | 124.211 | 0 | 0.976 | 0 | 33.079 | 4.1512 | 0.756 | 0.4372 | 0.4617 | 0.43722 | 0.43722 | 0.74047
15.45 | 24.476 | 22.05 | 19.608 | -2500.076 | 33.0802 | 123.432 | 0 | 0.991 | 0 | 33.0796 | 4.1493 | 0.7575 | 0.4344 | 0.4609 | 0.43448 | 0.43448 | 0.73624
15.4533 | 23.713 | 22.05 | 19.578 | -2500.076 | 33.0814 | 122.715 | 0 | 1.006 | 0 | 33.0802 | 4.1473 | 0.7589 | 0.4319 | 0.4603 | 0.43195 | 0.43195 | 0.73237
15.4567 | 22.965 | 22.05 | 19.578 | -2500.076 | 33.0821 | 121.951 | 0 | 0.975 | 0 | 33.0814 | 4.1453 | 0.7603 | 0.4292 | 0.4595 | 0.42926 | 0.42926 | 0.72823
15.46 | 22.217 | 22.05 | 19.547 | -2500.076 | 33.0827 | 121.203 | 0 | 0.975 | 0 | 33.0821 | 4.1434 | 0.7618 | 0.4266 | 0.4588 | 0.42663 | 0.42663 | 0.72416
15.4633 | 21.485 | 22.05 | 19.532 | -2500.076 | 33.0827 | 120.455 | 0 | 0.944 | 0 | 33.0827 | 4.1414 | 0.7632 | 0.424 | 0.458 | 0.42399 | 0.42399 | 0.7201
15.4667 | 20.783 | 22.05 | 19.501 | -2500.076 | 33.0833 | 119.722 | 0 | 0.928 | 0 | 33.0827 | 4.1394 | 0.7646 | 0.4214 | 0.4573 | 0.42141 | 0.42141 | 0.71611
15.47 | 20.066 | 22.05 | 19.517 | -2500.076 | 33.0845 | 119.019 | 0 | 0.897 | 0 | 33.0833 | 4.1375 | 0.766 | 0.4189 | 0.4567 | 0.41894 | 0.41894 | 0.71231
15.4733 | 19.333 | 22.05 | 19.517 | -2500.076 | 33.0851 | 118.301 | 0 | 0.912 | 0 | 33.0845 | 4.1355 | 0.7674 | 0.4164 | 0.456 | 0.41641 | 0.41641 | 0.70841
15.4767 | 18.632 | 22.05 | 19.532 | -2500.076 | 33.0851 | 117.568 | 0 | 0.912 | 0 | 33.0851 | 4.1336 | 0.7688 | 0.4138 | 0.4552 | 0.41383 | 0.41383 | 0.70442
15.48 | 17.96 | 22.05 | 19.486 | -2500.076 | 33.0851 | 116.866 | 0 | 0.927 | 0 | 33.0851 | 4.1316 | 0.7701 | 0.4113 | 0.4545 | 0.41136 | 0.41136 | 0.7006
15.4833 | 17.228 | 22.05 | 19.471 | -2500.076 | 33.0857 | 116.194 | 0 | 0.881 | 0 | 33.0851 | 4.1296 | 0.7715 | 0.409 | 0.454 | 0.409 | 0.409 | 0.69696
15.4867 | 16.526 | 22.05 | 19.44 | -2500.076 | 33.0851 | 115.461 | 0 | 0.865 | 0 | 33.0857 | 4.1277 | 0.7728 | 0.4064 | 0.4531 | 0.40642 | 0.40642 | 0.69295
15.49 | 15.839 | 22.05 | 19.41 | -2500.076 | 33.0845 | 114.758 | 0 | 0.834 | 0 | 33.0851 | 4.1257 | 0.7742 | 0.4039 | 0.4524 | 0.40394 | 0.40394 | 0.68912
15.4933 | 15.137 | 22.05 | 19.379 | -2500.076 | 33.0839 | 114.071 | 0 | 0.803 | 0 | 33.0845 | 4.1238 | 0.7755 | 0.4015 | 0.4517 | 0.40152 | 0.40152 | 0.68538
15.4967 | 14.435 | 22.05 | 19.395 | -2500.076 | 33.0839 | 113.369 | 0 | 0.772 | 0 | 33.0839 | 4.1218 | 0.7769 | 0.399 | 0.451 | 0.39905 | 0.39905 | 0.68154
15.5 | 13.779 | 22.05 | 19.41 | -2500.076 | 33.0839 | 112.666 | 0 | 0.787 | 0 | 33.0839 | 4.1199 | 0.7782 | 0.3965 | 0.4502 | 0.39658 | 0.39658 | 0.6777
15.5033 | 13.077 | 22.05 | 19.41 | -2500.076 | 33.0839 | 112.01 | 0 | 0.802 | 0 | 33.0839 | 4.1179 | 0.7795 | 0.3942 | 0.4496 | 0.39427 | 0.39427 | 0.67412
15.5067 | 12.406 | 22.05 | 19.379 | -2500.076 | 33.0833 | 111.307 | 0 | 0.802 | 0 | 33.0839 | 4.116 | 0.7808 | 0.3918 | 0.4488 | 0.39179 | 0.39179 | 0.67027
15.51 | 11.765 | 22.05 | 19.364 | -2500.076 | 33.0833 | 110.635 | 0 | 0.771 | 0 | 33.0833 | 4.114 | 0.7821 | 0.3894 | 0.4481 | 0.38943 | 0.38943 | 0.6666
15.5133 | 11.078 | 22.05 | 19.379 | -2500.076 | 33.0833 | 109.994 | 0 | 0.755 | 0 | 33.0833 | 4.1121 | 0.7834 | 0.3871 | 0.4475 | 0.38717 | 0.38717 | 0.6631
15.5167 | 10.392 | 22.05 | 19.349 | -2500.076 | 33.0827 | 109.306 | 0 | 0.77 | 0 | 33.0833 | 4.1101 | 0.7847 | 0.3847 | 0.4467 | 0.38475 | 0.38475 | 0.65933
15.52 | 9.781 | 22.05 | 19.318 | -2500.076 | 33.0814 | 108.619 | 0 | 0.739 | 0 | 33.0827 | 4.1082 | 0.7859 | 0.3823 | 0.4459 | 0.38233 | 0.38233 | 0.65555
15.5233 | 9.14 | 22.05 | 19.318 | -2500.076 | 33.0802 | 108.008 | 0 | 0.708 | 0 | 33.0814 | 4.1062 | 0.7872 | 0.3801 | 0.4453 | 0.38018 | 0.38018 | 0.65223
15.5267 | 8.484 | 22.05 | 19.318 | -2500.076 | 33.0796 | 107.367 | 0 | 0.708 | 0 | 33.0802 | 4.1043 | 0.7885 | 0.3779 | 0.4447 | 0.37793 | 0.37793 | 0.64871
15.53 | 7.859 | 22.05 | 19.272 | -2500.076 | 33.0796 | 106.71 | 0 | 0.708 | 0 | 33.0796 | 4.1023 | 0.7897 | 0.3756 | 0.4439 | 0.37561 | 0.37561 | 0.64511
15.5333 | 7.248 | 22.05 | 19.242 | -2500.076 | 33.079 | 106.084 | 0 | 0.661 | 0 | 33.0796 | 4.1004 | 0.791 | 0.3734 | 0.4433 | 0.37341 | 0.37341 | 0.64168
15.5367 | 6.668 | 22.05 | 19.242 | -2500.076 | 33.0784 | 105.473 | 0 | 0.63 | 0 | 33.079 | 4.0985 | 0.7922 | 0.3712 | 0.4427 | 0.37126 | 0.37126 | 0.63834
15.54 | 6.073 | 22.05 | 19.227 | -2500.076 | 33.079 | 104.893 | 0 | 0.63 | 0 | 33.0784 | 4.0965 | 0.7934 | 0.3692 | 0.4423 | 0.36922 | 0.36922 | 0.63518
15.5433 | 5.448 | 22.05 | 19.211 | -2500.076 | 33.079 | 104.297 | 0 | 0.614 | 0 | 33.079 | 4.0946 | 0.7947 | 0.3671 | 0.4417 | 0.36712 | 0.36712 | 0.63192
15.5467 | 4.868 | 22.05 | 19.211 | -2500.076 | 33.0784 | 103.671 | 0 | 0.599 | 0 | 33.079 | 4.0927 | 0.7959 | 0.3649 | 0.441 | 0.36492 | 0.36492 | 0.62848
15.55 | 4.303 | 22.05 | 19.211 | -2500.076 | 33.0784 | 103.09 | 0 | 0.598 | 0 | 33.0784 | 4.0907 | 0.7971 | 0.3628 | 0.4405 | 0.36287 | 0.36287 | 0.62531
15.5533 | 3.677 | 22.05 | 19.181 | -2500.076 | 33.0784 | 102.525 | 0 | 0.598 | 0 | 33.0784 | 4.0888 | 0.7983 | 0.3609 | 0.4401 | 0.36088 | 0.36088 | 0.62223
15.5567 | 3.067 | 22.05 | 19.15 | -2500.076 | 33.0784 | 101.899 | 0 | 0.567 | 0 | 33.0784 | 4.0868 | 0.7995 | 0.3586 | 0.4393 | 0.35868 | 0.35868 | 0.61877
15.56 | 2.503 | 22.05 | 19.135 | -2500.076 | 33.079 | 101.288 | 0 | 0.536 | 0 | 33.0784 | 4.0849 | 0.8007 | 0.3565 | 0.4386 | 0.35653 | 0.35653 | 0.61541
15.5633 | 1.923 | 22.05 | 19.135 | -2500.076 | 33.079 | 100.723 | 0 | 0.521 | 0 | 33.079 | 4.083 | 0.8018 | 0.3545 | 0.4381 | 0.35454 | 0.35454 | 0.61231
15.5667 | 1.312 | 22.05 | 19.15 | -2500.076 | 33.079 | 100.143 | 0 | 0.52 | 0 | 33.079 | 4.0811 | 0.803 | 0.3525 | 0.4376 | 0.3525 | 0.3525 | 0.60913
15.57 | 0.732 | 22.05 | 19.166 | -2500.076 | 33.0796 | 99.532 | 0 | 0.535 | 0 | 33.079 | 4.0791 | 0.8042 | 0.3503 | 0.4368 | 0.35035 | 0.35035 | 0.60575
15.5733 | 0.168 | 22.05 | 19.166 | -2500.076 | 33.0802 | 98.951 | 0 | 0.55 | 0 | 33.0796 | 4.0772 | 0.8054 | 0.3483 | 0.4362 | 0.3483 | 0.3483 | 0.60255
15.5767 | -0.412 | 22.05 | 19.166 | -2500.076 | 33.0802 | 98.386 | 0 | 0.55 | 0 | 33.0802 | 4.0753 | 0.8065 | 0.3463 | 0.4356 | 0.34631 | 0.34631 | 0.59944
15.58 | -0.961 | 22.05 | 19.135 | -2500.076 | 33.0802 | 97.806 | 0 | 0.549 | 0 | 33.0802 | 4.0733 | 0.8077 | 0.3442 | 0.435 | 0.34427 | 0.34427 | 0.59624
15.5833 | -1.526 | 22.05 | 19.105 | -2500.076 | 33.0802 | 97.256 | 0 | 0.519 | 0 | 33.0802 | 4.0714 | 0.8088 | 0.3423 | 0.4345 | 0.34234 | 0.34234 | 0.59321
15.5867 | -2.136 | 22.05 | 19.074 | -2500.076 | 33.0814 | 96.691 | 0 | 0.488 | 0 | 33.0802 | 4.0695 | 0.8099 | 0.3403 | 0.4339 | 0.34035 | 0.34035 | 0.59009
15.59 | -2.67 | 22.05 | 19.059 | -2500.076 | 33.0821 | 96.08 | 0 | 0.457 | 0 | 33.0814 | 4.0676 | 0.8111 | 0.3382 | 0.433 | 0.3382 | 0.3382 | 0.58669
15.5933 | -3.174 | 22.05 | 19.044 | -2500.076 | 33.0821 | 95.545 | 0 | 0.441 | 0 | 33.0821 | 4.0656 | 0.8122 | 0.3363 | 0.4325 | 0.33631 | 0.33631 | 0.58375
15.5967 | -3.754 | 22.05 | 19.044 | -2500.076 | 33.0821 | 95.041 | 0 | 0.425 | 0 | 33.0821 | 4.0637 | 0.8133 | 0.3345 | 0.4322 | 0.33454 | 0.33454 | 0.58099
15.6 | -4.288 | 22.05 | 19.044 | -2500.076 | 33.0833 | 94.461 | 0 | 0.425 | 0 | 33.0821 | 4.0618 | 0.8144 | 0.3325 | 0.4314 | 0.3325 | 0.3325 | 0.57777
15.6033 | -4.746 | 22.05 | 19.028 | -2500.076 | 33.0839 | 93.926 | 0 | 0.425 | 0 | 33.0833 | 4.0599 | 0.8155 | 0.3306 | 0.4309 | 0.33061 | 0.33061 | 0.57482
15.6067 | -5.264 | 22.05 | 19.013 | -2500.076 | 33.0845 | 93.468 | 0 | 0.409 | 0 | 33.0839 | 4.058 | 0.8166 | 0.329 | 0.4307 | 0.329 | 0.329 | 0.57233
15.61 | -5.799 | 22.05 | 19.013 | -2500.076 | 33.0851 | 92.948 | 0 | 0.393 | 0 | 33.0845 | 4.0561 | 0.8177 | 0.3271 | 0.4302 | 0.32717 | 0.32717 | 0.56946
15.6133 | -6.302 | 22.05 | 18.998 | -2500.076 | 33.0876 | 92.414 | 0 | 0.393 | 0 | 33.0851 | 4.0541 | 0.8188 | 0.3253 | 0.4296 | 0.32529 | 0.32529 | 0.5665
15.6167 | -6.806 | 22.05 | 18.998 | -2500.076 | 33.09 | 91.91 | 0 | 0.378 | 0 | 33.0876 | 4.0522 | 0.8199 | 0.3235 | 0.4291 | 0.32352 | 0.32352 | 0.56373
15.62 | -7.324 | 22.05 | 18.998 | -2500.076 | 33.0918 | 91.405 | 0 | 0.377 | 0 | 33.09 | 4.0503 | 0.8209 | 0.3217 | 0.4287 | 0.32174 | 0.32174 | 0.56095
15.6233 | -7.797 | 22.05 | 19.028 | -2500.076 | 33.0937 | 90.886 | 0 | 0.377 | 0 | 33.0918 | 4.0484 | 0.822 | 0.3199 | 0.4281 | 0.31991 | 0.31991 | 0.55807
15.6267 | -8.301 | 22.05 | 19.028 | -2500.076 | 33.0955 | 90.412 | 0 | 0.407 | 0 | 33.0937 | 4.0465 | 0.8231 | 0.3182 | 0.4278 | 0.31825 | 0.31825 | 0.55547
15.63 | -8.805 | 22.05 | 19.044 | -2500.076 | 33.0967 | 89.908 | 0 | 0.407 | 0 | 33.0955 | 4.0446 | 0.8241 | 0.3164 | 0.4273 | 0.31647 | 0.31647 | 0.55268
15.6333 | -9.278 | 22.05 | 19.044 | -2500.076 | 33.0967 | 89.404 | 0 | 0.421 | 0 | 33.0967 | 4.0427 | 0.8252 | 0.3147 | 0.4267 | 0.3147 | 0.3147 | 0.54988
15.6367 | -9.796 | 22.05 | 19.044 | -2500.076 | 33.0967 | 88.931 | 0 | 0.421 | 0 | 33.0967 | 4.0408 | 0.8262 | 0.313 | 0.4263 | 0.31303 | 0.31303 | 0.54727
15.64 | -10.331 | 22.05 | 19.044 | -2500.076 | 33.0967 | 88.411 | 0 | 0.421 | 0 | 33.0967 | 4.0389 | 0.8272 | 0.3112 | 0.4257 | 0.3112 | 0.3112 | 0.54438
15.6433 | -10.788 | 22.05 | 19.044 | -2500.076 | 33.0973 | 87.877 | 0 | 0.42 | 0 | 33.0967 | 4.0369 | 0.8283 | 0.3093 | 0.425 | 0.30932 | 0.30932 | 0.54138
15.6467 | -11.246 | 22.05 | 19.028 | -2500.076 | 33.0973 | 87.418 | 0 | 0.42 | 0 | 33.0973 | 4.035 | 0.8293 | 0.3077 | 0.4246 | 0.30771 | 0.30771 | 0.53886
15.65 | -11.719 | 22.05 | 19.044 | -2500.076 | 33.0973 | 86.96 | 0 | 0.404 | 0 | 33.0973 | 4.0331 | 0.8303 | 0.3061 | 0.4243 | 0.30609 | 0.30609 | 0.53633
15.6533 | -12.131 | 22.05 | 19.059 | -2500.076 | 33.0973 | 86.486 | 0 | 0.419 | 0 | 33.0973 | 4.0312 | 0.8313 | 0.3044 | 0.4238 | 0.30443 | 0.30443 | 0.5337
15.6567 | -12.589 | 22.05 | 19.028 | -2500.076 | 33.0973 | 86.074 | 0 | 0.434 | 0 | 33.0973 | 4.0293 | 0.8323 | 0.3029 | 0.4236 | 0.30298 | 0.30298 | 0.53145
15.66 | -13.047 | 22.05 | 19.013 | -2500.076 | 33.0973 | 85.616 | 0 | 0.403 | 0 | 33.0973 | 4.0274 | 0.8333 | 0.3013 | 0.4232 | 0.30136 | 0.30136 | 0.52892
15.6633 | -13.443 | 22.05 | 19.028 | -2500.076 | 33.0973 | 85.157 | 0 | 0.388 | 0 | 33.0973 | 4.0255 | 0.8343 | 0.2997 | 0.4228 | 0.29975 | 0.29975 | 0.52638
15.6667 | -13.916 | 22.05 | 18.998 | -2500.076 | 33.0967 | 84.76 | 0 | 0.403 | 0 | 33.0973 | 4.0236 | 0.8353 | 0.2983 | 0.4227 | 0.29835 | 0.29835 | 0.52421
15.67 | -14.435 | 22.05 | 18.952 | -2500.076 | 33.0943 | 84.286 | 0 | 0.372 | 0 | 33.0967 | 4.0217 | 0.8363 | 0.2967 | 0.4222 | 0.29668 | 0.29668 | 0.52157
15.6733 | -14.878 | 22.05 | 18.937 | -2500.076 | 33.093 | 83.767 | 0 | 0.325 | 0 | 33.0943 | 4.0198 | 0.8373 | 0.2948 | 0.4214 | 0.29486 | 0.29486 | 0.51864
15.6767 | -15.351 | 22.05 | 18.937 | -2500.076 | 33.0924 | 83.324 | 0 | 0.31 | 0 | 33.093 | 4.0179 | 0.8383 | 0.2933 | 0.421 | 0.2933 | 0.2933 | 0.51618
15.68 | -15.854 | 22.05 | 18.906 | -2500.076 | 33.09 | 82.85 | 0 | 0.309 | 0 | 33.0924 | 4.0161 | 0.8393 | 0.2916 | 0.4204 | 0.29163 | 0.29163 | 0.51353
15.6833 | -16.297 | 22.05 | 18.891 | -2500.076 | 33.0882 | 82.346 | 0 | 0.279 | 0 | 33.09 | 4.0142 | 0.8402 | 0.2898 | 0.4197 | 0.28985 | 0.28985 | 0.51069
15.6867 | -16.694 | 22.05 | 18.906 | -2500.076 | 33.0882 | 81.903 | 0 | 0.263 | 0 | 33.0882 | 4.0123 | 0.8412 | 0.2883 | 0.4193 | 0.28829 | 0.28829 | 0.50822
15.69 | -17.121 | 22.05 | 18.937 | -2500.076 | 33.0876 | 81.506 | 0 | 0.278 | 0 | 33.0882 | 4.0104 | 0.8421 | 0.2869 | 0.4191 | 0.2869 | 0.2869 | 0.50604
15.6933 | -17.533 | 22.05 | 18.937 | -2500.076 | 33.0863 | 81.078 | 0 | 0.308 | 0 | 33.0876 | 4.0085 | 0.8431 | 0.2854 | 0.4187 | 0.28539 | 0.28539 | 0.50366
15.6967 | -17.96 | 22.05 | 18.937 | -2500.076 | 33.0857 | 80.665 | 0 | 0.308 | 0 | 33.0863 | 4.0066 | 0.844 | 0.2839 | 0.4184 | 0.28394 | 0.28394 | 0.50137
15.7 | -18.418 | 22.05 | 18.937 | -2500.076 | 33.0851 | 80.238 | 0 | 0.307 | 0 | 33.0857 | 4.0047 | 0.845 | 0.2824 | 0.418 | 0.28243 | 0.28243 | 0.49899
15.7033 | -18.815 | 22.05 | 18.952 | -2500.076 | 33.0851 | 79.779 | 0 | 0.307 | 0 | 33.0851 | 4.0028 | 0.8459 | 0.2808 | 0.4174 | 0.28082 | 0.28082 | 0.49641
15.7067 | -19.257 | 22.05 | 18.952 | -2500.076 | 33.0845 | 79.382 | 0 | 0.322 | 0 | 33.0851 | 4.0009 | 0.8468 | 0.2794 | 0.4171 | 0.27942 | 0.27942 | 0.49421
15.71 | -19.73 | 22.05 | 18.952 | -2500.076 | 33.0833 | 78.939 | 0 | 0.321 | 0 | 33.0845 | 3.9991 | 0.8478 | 0.2778 | 0.4166 | 0.27786 | 0.27786 | 0.49172
15.7133 | -20.157 | 22.05 | 18.952 | -2500.076 | 33.0827 | 78.465 | 0 | 0.321 | 0 | 33.0833 | 3.9972 | 0.8487 | 0.2762 | 0.4159 | 0.27619 | 0.27619 | 0.48904
15.7167 | -20.524 | 22.05 | 18.952 | -2500.076 | 33.0821 | 78.038 | 0 | 0.321 | 0 | 33.0827 | 3.9953 | 0.8496 | 0.2747 | 0.4154 | 0.27469 | 0.27469 | 0.48664
15.72 | -20.966 | 22.05 | 18.937 | -2500.076 | 33.0814 | 77.671 | 0 | 0.32 | 0 | 33.0821 | 3.9934 | 0.8505 | 0.2734 | 0.4153 | 0.2734 | 0.2734 | 0.48462
15.7233 | -21.378 | 22.05 | 18.906 | -2500.076 | 33.0808 | 77.228 | 0 | 0.305 | 0 | 33.0814 | 3.9915 | 0.8514 | 0.2718 | 0.4147 | 0.27184 | 0.27184 | 0.48213
15.7267 | -21.775 | 22.05 | 18.876 | -2500.076 | 33.0802 | 76.815 | 0 | 0.274 | 0 | 33.0808 | 3.9896 | 0.8523 | 0.2704 | 0.4143 | 0.27039 | 0.27039 | 0.47981
15.73 | -22.187 | 22.05 | 18.86 | -2500.076 | 33.0802 | 76.418 | 0 | 0.243 | 0 | 33.0802 | 3.9878 | 0.8532 | 0.269 | 0.4139 | 0.26899 | 0.26899 | 0.47759
15.7333 | -22.599 | 22.05 | 18.845 | -2500.076 | 33.0808 | 76.005 | 0 | 0.227 | 0 | 33.0802 | 3.9859 | 0.8541 | 0.2675 | 0.4135 | 0.26753 | 0.26753 | 0.47296
15.7367 | -23.011 | 22.05 | 18.845 | -2500.076 | 33.0808 | 75.593 | 0 | 0.212 | 0 | 33.0808 | 3.984 | 0.855 | 0.2661 | 0.413 | 0.26608 | 0.26608 | 0.47296
15.74 | -23.423 | 22.05 | 18.815 | -2500.076 | 33.0802 | 75.18 | 0 | 0.211 | 0 | 33.0808 | 3.9821 | 0.8559 | 0.2646 | 0.4125 | 0.26463 | 0.26463 | 0.47064
15.7433 | -23.774 | 22.05 | 18.799 | -2500.076 | 33.0802 | 74.768 | 0 | 0.18 | 0 | 33.0802 | 3.9803 | 0.8568 | 0.2632 | 0.412 | 0.26318 | 0.26318 | 0.46831
15.7467 | -24.14 | 22.05 | 18.784 | -2500.076 | 33.0808 | 74.416 | 0 | 0.165 | 0 | 33.0802 | 3.9784 | 0.8576 | 0.2619 | 0.4119 | 0.26194 | 0.26194 | 0.46637
15.75 | -24.552 | 22.05 | 18.784 | -2500.076 | 33.0808 | 74.049 | 0 | 0.149 | 0 | 33.0808 | 3.9765 | 0.8585 | 0.2606 | 0.4116 | 0.26065 | 0.26065 | 0.46432
15.7533 | -24.949 | 22.05 | 18.784 | -2500.076 | 33.0802 | 73.637 | 0 | 0.149 | 0 | 33.0808 | 3.9746 | 0.8594 | 0.2592 | 0.4111 | 0.2592 | 0.2592 | 0.46199
15.7567 | -25.3 | 22.05 | 18.769 | -2500.076 | 33.0802 | 73.239 | 0 | 0.148 | 0 | 33.0802 | 3.9728 | 0.8602 | 0.2578 | 0.4106 | 0.2578 | 0.2578 | 0.45975
15.76 | -25.697 | 22.05 | 18.784 | -2500.076 | 33.0808 | 72.888 | 0 | 0.133 | 0 | 33.0802 | 3.9709 | 0.8611 | 0.2565 | 0.4104 | 0.25656 | 0.25656 | 0.45779
15.7633 | -26.109 | 22.05 | 18.769 | -2500.076 | 33.0808 | 72.491 | 0 | 0.148 | 0 | 33.0808 | 3.969 | 0.8619 | 0.2551 | 0.4099 | 0.25516 | 0.25516 | 0.45555
15.7667 | -26.444 | 22.05 | 18.769 | -2500.076 | 33.0808 | 72.078 | 0 | 0.132 | 0 | 33.0808 | 3.9672 | 0.8628 | 0.2537 | 0.4094 | 0.25371 | 0.25371 | 0.45321
15.77 | -26.78 | 22.05 | 18.738 | -2500.076 | 33.0808 | 71.742 | 0 | 0.132 | 0 | 33.0808 | 3.9653 | 0.8636 | 0.2525 | 0.4092 | 0.25253 | 0.25253 | 0.45134
15.7733 | -27.161 | 22.05 | 18.754 | -2500.076 | 33.0808 | 71.406 | 0 | 0.101 | 0 | 33.0808 | 3.9634 | 0.8645 | 0.2513 | 0.409 | 0.25134 | 0.25134 | 0.44947
15.7767 | -27.543 | 22.05 | 18.723 | -2500.076 | 33.0808 | 71.024 | 0 | 0.116 | 0 | 33.0808 | 3.9616 | 0.8653 | 0.25 | 0.4086 | 0.25 | 0.25 | 0.44731
15.78 | -27.879 | 22.05 | 18.708 | -2500.076 | 33.0808 | 70.642 | 0 | 0.085 | 0 | 33.0808 | 3.9597 | 0.8661 | 0.2486 | 0.4081 | 0.24865 | 0.24865 | 0.44515
15.7833 | -28.275 | 22.05 | 18.662 | -2500.076 | 33.0796 | 70.305 | 0 | 0.069 | 0 | 33.0808 | 3.9578 | 0.8669 | 0.2474 | 0.408 | 0.24747 | 0.24747 | 0.44327
15.7867 | -28.657 | 22.05 | 18.677 | -2500.076 | 33.079 | 69.908 | 0 | 0.023 | 0 | 33.0796 | 3.956 | 0.8678 | 0.246 | 0.4074 | 0.24607 | 0.24607 | 0.44101
15.79 | -28.993 | 22.05 | 18.693 | -2500.076 | 33.079 | 69.526 | 0 | 0.038 | 0 | 33.079 | 3.9541 | 0.8686 | 0.2447 | 0.4069 | 0.24473 | 0.24473 | 0.43884
15.7933 | -29.328 | 22.05 | 18.693 | -2500.076 | 33.079 | 69.19 | 0 | 0.053 | 0 | 33.079 | 3.9523 | 0.8694 | 0.2435 | 0.4067 | 0.24354 | 0.24354 | 0.43696
15.7967 | -29.71 | 22.05 | 18.708 | -2500.076 | 33.0784 | 68.853 | 0 | 0.052 | 0 | 33.079 | 3.9504 | 0.8702 | 0.2423 | 0.4064 | 0.24236 | 0.24236 | 0.43507
15.8 | -30.061 | 22.05 | 18.738 | -2500.076 | 33.0784 | 68.471 | 0 | 0.067 | 0 | 33.0784 | 3.9486 | 0.871 | 0.241 | 0.4059 | 0.24102 | 0.24102 | 0.43289
15.8033 | -30.396 | 22.05 | 18.738 | -2500.076 | 33.079 | 68.12 | 0 | 0.098 | 0 | 33.0784 | 3.9467 | 0.8718 | 0.2398 | 0.4056 | 0.23978 | 0.23978 | 0.43091
15.8067 | -30.763 | 22.05 | 18.708 | -2500.076 | 33.0796 | 67.784 | 0 | 0.097 | 0 | 33.079 | 3.9448 | 0.8726 | 0.2386 | 0.4053 | 0.23859 | 0.23859 | 0.42902
15.81 | -31.129 | 22.05 | 18.693 | -2500.076 | 33.0796 | 67.417 | 0 | 0.066 | 0 | 33.0796 | 3.943 | 0.8734 | 0.2373 | 0.4048 | 0.2373 | 0.2373 | 0.42693
15.8133 | -31.434 | 22.05 | 18.723 | -2500.076 | 33.079 | 67.05 | 0 | 0.051 | 0 | 33.0796 | 3.9411 | 0.8742 | 0.236 | 0.4043 | 0.23601 | 0.23601 | 0.42484
15.8167 | -31.785 | 22.05 | 18.708 | -2500.076 | 33.079 | 66.744 | 0 | 0.081 | 0 | 33.079 | 3.9393 | 0.875 | 0.2349 | 0.4042 | 0.23494 | 0.23494 | 0.42313
15.82 | -32.121 | 22.05 | 18.708 | -2500.076 | 33.079 | 66.393 | 0 | 0.065 | 0 | 33.079 | 3.9374 | 0.8757 | 0.2337 | 0.4038 | 0.2337 | 0.2337 | 0.42114
15.8233 | -32.426 | 22.05 | 18.723 | -2500.076 | 33.0784 | 66.057 | 0 | 0.065 | 0 | 33.079 | 3.9356 | 0.8765 | 0.2325 | 0.4035 | 0.23252 | 0.23252 | 0.41752
15.8267 | -32.777 | 22.05 | 18.708 | -2500.076 | 33.0772 | 65.751 | 0 | 0.08 | 0 | 33.0784 | 3.9337 | 0.8773 | 0.2314 | 0.4033 | 0.23144 | 0.23144 | 0.41552
15.83 | -33.158 | 22.05 | 18.662 | -2500.076 | 33.0766 | 65.399 | 0 | 0.064 | 0 | 33.0772 | 3.9319 | 0.8781 | 0.2302 | 0.4029 | 0.2302 | 0.2302 | 0.41331
15.8333 | -33.464 | 22.05 | 18.647 | -2500.076 | 33.0772 | 65.017 | 0 | 0.018 | 0 | 33.0766 | 3.93 | 0.8788 | 0.2288 | 0.4022 | 0.22886 | 0.22886 | 0.41331
15.8367 | -33.845 | 22.05 | 18.616 | -2500.076 | 33.0772 | 64.711 | 0 | 0.002 | 0 | 33.0772 | 3.9282 | 0.8796 | 0.2278 | 0.402 | 0.22778 | 0.22778 | 0.41159
15.84 | -34.227 | 22.05 | 18.571 | -2500.076 | 33.0766 | 64.329 | 0 | -0.029 | 0 | 33.0772 | 3.9263 | 0.8803 | 0.2264 | 0.4014 | 0.22644 | 0.22644 | 0.40939
15.8433 | -34.562 | 22.05 | 18.571 | -2500.076 | 33.076 | 63.947 | 0 | -0.075 | 0 | 33.0766 | 3.9245 | 0.8811 | 0.2251 | 0.4007 | 0.22509 | 0.22509 | 0.40718
15.8467 | -34.883 | 22.05 | 18.586 | -2500.076 | 33.076 | 63.611 | 0 | -0.075 | 0 | 33.076 | 3.9227 | 0.8818 | 0.2239 | 0.4003 | 0.22391 | 0.22391 | 0.40526
15.85 | -35.218 | 22.05 | 18.601 | -2500.076 | 33.0754 | 63.29 | 0 | -0.06 | 0 | 33.076 | 3.9208 | 0.8826 | 0.2228 | 0.3999 | 0.22278 | 0.22278 | 0.40344
15.8533 | -35.524 | 22.05 | 18.616 | -2500.076 | 33.0747 | 62.954 | 0 | -0.045 | 0 | 33.0754 | 3.919 | 0.8833 | 0.2216 | 0.3995 | 0.22159 | 0.22159 | 0.40151
15.8567 | -35.875 | 22.05 | 18.647 | -2500.076 | 33.0741 | 62.648 | 0 | -0.03 | 0 | 33.0747 | 3.9171 | 0.884 | 0.2205 | 0.3992 | 0.22052 | 0.22052 | 0.39978
15.86 | -36.164 | 22.05 | 18.677 | -2500.076 | 33.0741 | 62.297 | 0 | 0 | 0 | 33.0741 | 3.9153 | 0.8848 | 0.2193 | 0.3987 | 0.21928 | 0.21928 | 0.39776
15.8633 | -36.454 | 22.05 | 18.677 | -2500.076 | 33.0741 | 62.006 | 0 | 0.03 | 0 | 33.0741 | 3.9135 | 0.8855 | 0.2182 | 0.3985 | 0.21826 | 0.21826 | 0.39612
15.8667 | -36.79 | 22.05 | 18.693 | -2500.076 | 33.0741 | 61.716 | 0 | 0.029 | 0 | 33.0741 | 3.9116 | 0.8862 | 0.2172 | 0.3983 | 0.21724 | 0.21724 | 0.39448
15.87 | -37.111 | 22.05 | 18.708 | -2500.076 | 33.0735 | 61.379 | 0 | 0.044 | 0 | 33.0741 | 3.9098 | 0.8869 | 0.216 | 0.3978 | 0.21605 | 0.21605 | 0.39254
15.8733 | -37.4 | 22.05 | 18.738 | -2500.076 | 33.0729 | 61.058 | 0 | 0.059 | 0 | 33.0735 | 3.908 | 0.8877 | 0.2149 | 0.3974 | 0.21492 | 0.21492 | 0.3907
15.8767 | -37.736 | 22.05 | 18.723 | -2500.076 | 33.0729 | 60.768 | 0 | 0.089 | 0 | 33.0729 | 3.9061 | 0.8884 | 0.2139 | 0.3972 | 0.2139 | 0.2139 | 0.38905
15.88 | -38.072 | 22.05 | 18.723 | -2500.076 | 33.0735 | 60.432 | 0 | 0.074 | 0 | 33.0729 | 3.9043 | 0.8891 | 0.2127 | 0.3967 | 0.21272 | 0.21272 | 0.38711
15.8833 | -38.377 | 22.05 | 18.708 | -2500.076 | 33.0735 | 60.095 | 0 | 0.073 | 0 | 33.0735 | 3.9025 | 0.8898 | 0.2115 | 0.3961 | 0.21153 | 0.21153 | 0.38517
15.8867 | -38.697 | 22.05 | 18.677 | -2500.076 | 33.0735 | 59.79 | 0 | 0.058 | 0 | 33.0735 | 3.9006 | 0.8905 | 0.2104 | 0.3958 | 0.21046 | 0.21046 | 0.38342
15.89 | -39.003 | 22.05 | 18.632 | -2500.076 | 33.0741 | 59.469 | 0 | 0.027 | 0 | 33.0735 | 3.8988 | 0.8912 | 0.2093 | 0.3953 | 0.20933 | 0.20933 | 0.38157
15.8933 | -39.293 | 22.05 | 18.601 | -2500.076 | 33.0747 | 59.163 | 0 | -0.019 | 0 | 33.0741 | 3.897 | 0.8919 | 0.2082 | 0.395 | 0.20825 | 0.20825 | 0.37981
15.8967 | -39.628 | 22.05 | 18.571 | -2500.076 | 33.0747 | 58.872 | 0 | -0.05 | 0 | 33.0747 | 3.8951 | 0.8926 | 0.2072 | 0.3947 | 0.20723 | 0.20723 | 0.37816
15.9 | -39.949 | 22.05 | 18.571 | -2500.076 | 33.0741 | 58.536 | 0 | -0.081 | 0 | 33.0747 | 3.8933 | 0.8933 | 0.206 | 0.3941 | 0.20604 | 0.20604 | 0.3762
15.9033 | -40.239 | 22.05 | 18.555 | -2500.076 | 33.0735 | 58.215 | 0 | -0.081 | 0 | 33.0741 | 3.8915 | 0.8939 | 0.2049 | 0.3936 | 0.20491 | 0.20491 | 0.37434
15.9067 | -40.559 | 22.05 | 18.571 | -2500.076 | 33.0741 | 57.925 | 0 | -0.097 | 0 | 33.0735 | 3.8897 | 0.8946 | 0.2039 | 0.3932 | 0.20389 | 0.20389 | 0.37268
15.91 | -40.895 | 22.05 | 18.616 | -2500.076 | 33.0741 | 57.604 | 0 | -0.082 | 0 | 33.0741 | 3.8878 | 0.8953 | 0.2027 | 0.3927 | 0.20276 | 0.20276 | 0.37081
15.9133 | -41.185 | 22.05 | 18.662 | -2500.076 | 33.0735 | 57.267 | 0 | -0.037 | 0 | 33.0741 | 3.886 | 0.896 | 0.2016 | 0.3921 | 0.20158 | 0.20158 | 0.36885
15.9167 | -41.49 | 22.05 | 18.647 | -2500.076 | 33.0729 | 56.977 | 0 | 0.009 | 0 | 33.0735 | 3.8842 | 0.8966 | 0.2005 | 0.3917 | 0.20056 | 0.20056 | 0.36718
15.92 | -41.81 | 22.05 | 18.677 | -2500.076 | 33.0729 | 56.671 | 0 | -0.007 | 0 | 33.0729 | 3.8824 | 0.8973 | 0.1995 | 0.3912 | 0.19948 | 0.19948 | 0.36541
15.9233 | -42.1 | 22.05 | 18.708 | -2500.076 | 33.0729 | 56.35 | 0 | 0.023 | 0 | 33.0729 | 3.8806 | 0.898 | 0.1983 | 0.3907 | 0.19835 | 0.19835 | 0.36354
15.9267 | -42.405 | 22.05 | 18.662 | -2500.076 | 33.0723 | 56.06 | 0 | 0.053 | 0 | 33.0729 | 3.8787 | 0.8986 | 0.1973 | 0.3903 | 0.19733 | 0.19733 | 0.36186
15.93 | -42.726 | 22.05 | 18.616 | -2500.076 | 33.0723 | 55.754 | 0 | 0.007 | 0 | 33.0723 | 3.8769 | 0.8993 | 0.1962 | 0.3898 | 0.19625 | 0.19625 | 0.36008
15.9333 | -43.001 | 22.05 | 18.601 | -2500.076 | 33.0723 | 55.433 | 0 | -0.039 | 0 | 33.0723 | 3.8751 | 0.8999 | 0.1951 | 0.3892 | 0.19512 | 0.19512 | 0.3582
15.9367 | -43.275 | 22.05 | 18.586 | -2500.076 | 33.0729 | 55.158 | 0 | -0.055 | 0 | 33.0723 | 3.8733 | 0.9006 | 0.1941 | 0.3889 | 0.19415 | 0.19415 | 0.35662
15.94 | -43.596 | 22.05 | 18.555 | -2500.076 | 33.0729 | 54.883 | 0 | -0.07 | 0 | 33.0729 | 3.8715 | 0.9012 | 0.1932 | 0.3885 | 0.19318 | 0.19318 | 0.35503
15.9433 | -43.931 | 22.05 | 18.571 | -2500.076 | 33.0729 | 54.562 | 0 | -0.101 | 0 | 33.0729 | 3.8697 | 0.9019 | 0.192 | 0.3879 | 0.19205 | 0.19205 | 0.35315
15.9467 | -44.191 | 22.05 | 18.571 | -2500.076 | 33.0735 | 54.225 | 0 | -0.086 | 0 | 33.0729 | 3.8679 | 0.9025 | 0.1909 | 0.3871 | 0.19087 | 0.19087 | 0.35116
15.95 | -44.511 | 22.05 | 18.601 | -2500.076 | 33.0747 | 53.965 | 0 | -0.087 | 0 | 33.0735 | 3.866 | 0.9031 | 0.1899 | 0.3869 | 0.18996 | 0.18996 | 0.34967
15.9533 | -44.847 | 22.05 | 18.601 | -2500.076 | 33.076 | 53.644 | 0 | -0.056 | 0 | 33.0747 | 3.8642 | 0.9038 | 0.1888 | 0.3862 | 0.18883 | 0.18883 | 0.34778
15.9567 | -45.122 | 22.05 | 18.586 | -2500.076 | 33.0772 | 53.308 | 0 | -0.057 | 0 | 33.076 | 3.8624 | 0.9044 | 0.1876 | 0.3853 | 0.18764 | 0.18764 | 0.34579
15.96 | -45.351 | 22.05 | 18.586 | -2500.076 | 33.0784 | 53.033 | 0 | -0.072 | 0 | 33.0772 | 3.8606 | 0.905 | 0.1867 | 0.385 | 0.18667 | 0.18667 | 0.34419
15.9633 | -45.656 | 22.05 | 18.571 | -2500.076 | 33.079 | 52.803 | 0 | -0.073 | 0 | 33.0784 | 3.8588 | 0.9056 | 0.1858 | 0.3849 | 0.18587 | 0.18587 | 0.34288
15.9667 | -45.946 | 22.05 | 18.525 | -2500.076 | 33.0802 | 52.498 | 0 | -0.088 | 0 | 33.079 | 3.857 | 0.9062 | 0.1848 | 0.3842 | 0.18479 | 0.18479 | 0.34109
15.97 | -46.205 | 22.05 | 18.525 | -2500.076 | 33.0808 | 52.207 | 0 | -0.135 | 0 | 33.0802 | 3.8552 | 0.9068 | 0.1837 | 0.3837 | 0.18377 | 0.18377 | 0.33938
15.9733 | -46.51 | 22.05 | 18.509 | -2500.076 | 33.0802 | 51.947 | 0 | -0.135 | 0 | 33.0808 | 3.8534 | 0.9075 | 0.1828 | 0.3834 | 0.18285 | 0.18285 | 0.33788
15.9767 | -46.77 | 22.05 | 18.525 | -2500.076 | 33.0802 | 51.642 | 0 | -0.151 | 0 | 33.0802 | 3.8516 | 0.9081 | 0.1818 | 0.3827 | 0.18178 | 0.18178 | 0.33607
15.98 | -47.044 | 22.05 | 18.555 | -2500.076 | 33.0808 | 51.382 | 0 | -0.136 | 0 | 33.0802 | 3.8498 | 0.9087 | 0.1808 | 0.3824 | 0.18086 | 0.18086 | 0.33456
15.9833 | -47.319 | 22.05 | 18.555 | -2500.076 | 33.0808 | 51.106 | 0 | -0.105 | 0 | 33.0808 | 3.848 | 0.9093 | 0.1799 | 0.3819 | 0.17989 | 0.17989 | 0.33295
15.9867 | -47.578 | 22.05 | 18.555 | -2500.076 | 33.0808 | 50.831 | 0 | -0.106 | 0 | 33.0808 | 3.8462 | 0.9099 | 0.1789 | 0.3814 | 0.17892 | 0.17892 | 0.32982
15.99 | -47.823 | 22.05 | 18.586 | -2500.076 | 33.0808 | 50.571 | 0 | -0.106 | 0 | 33.0808 | 3.8444 | 0.9105 | 0.178 | 0.3811 | 0.17801 | 0.17801 | 0.32982
15.9933 | -48.143 | 22.05 | 18.586 | -2500.076 | 33.0808 | 50.327 | 0 | -0.076 | 0 | 33.0808 | 3.8426 | 0.911 | 0.1771 | 0.3808 | 0.17715 | 0.17715 | 0.3284
15.9967 | -48.418 | 22.05 | 18.571 | -2500.076 | 33.0808 | 50.006 | 0 | -0.076 | 0 | 33.0808 | 3.8408 | 0.9116 | 0.176 | 0.3799 | 0.17602 | 0.17602 | 0.32649
16 | -48.677 | 22.05 | 18.601 | -2500.076 | 33.0808 | 49.73 | 0 | -0.092 | 0 | 33.0808 | 3.839 | 0.9122 | 0.175 | 0.3794 | 0.17505 | 0.17505 | 0.32486
16.0033 | -48.982 | 22.05 | 18.601 | -2500.076 | 33.0802 | 49.47 | 0 | -0.062 | 0 | 33.0808 | 3.8372 | 0.9128 | 0.1741 | 0.379 | 0.17413 | 0.17413 | 0.32334
16.0067 | -49.257 | 22.05 | 18.601 | -2500.076 | 33.0808 | 49.165 | 0 | -0.062 | 0 | 33.0802 | 3.8354 | 0.9134 | 0.173 | 0.3782 | 0.17306 | 0.17306 | 0.32152
16.01 | -49.516 | 22.05 | 18.601 | -2500.076 | 33.0821 | 48.889 | 0 | -0.063 | 0 | 33.0808 | 3.8336 | 0.9139 | 0.1721 | 0.3776 | 0.17209 | 0.17209 | 0.31989
16.0133 | -49.806 | 22.05 | 18.601 | -2500.076 | 33.0827 | 48.629 | 0 | -0.063 | 0 | 33.0821 | 3.8318 | 0.9145 | 0.1712 | 0.3772 | 0.17117 | 0.17117 | 0.31836
16.0167 | -50.081 | 22.05 | 18.586 | -2500.076 | 33.0833 | 48.339 | 0 | -0.063 | 0 | 33.0827 | 3.83 | 0.9151 | 0.1701 | 0.3765 | 0.17015 | 0.17015 | 0.31663
16.02 | -50.31 | 22.05 | 18.571 | -2500.076 | 33.0839 | 48.064 | 0 | -0.079 | 0 | 33.0833 | 3.8282 | 0.9156 | 0.1692 | 0.3759 | 0.16918 | 0.16918 | 0.315
16.0233 | -50.584 | 22.05 | 18.555 | -2500.076 | 33.0839 | 47.834 | 0 | -0.095 | 0 | 33.0839 | 3.8264 | 0.9162 | 0.1684 | 0.3756 | 0.16837 | 0.16837 | 0.31367
16.0267 | -50.874 | 22.05 | 18.525 | -2500.076 | 33.0839 | 47.559 | 0 | -0.11 | 0 | 33.0839 | 3.8246 | 0.9168 | 0.1674 | 0.375 | 0.16741 | 0.16741 | 0.31203
16.03 | -51.119 | 22.05 | 18.525 | -2500.076 | 33.0833 | 47.269 | 0 | -0.141 | 0 | 33.0839 | 3.8229 | 0.9173 | 0.1664 | 0.3743 | 0.16638 | 0.16638 | 0.31029
16.0333 | -51.393 | 22.05 | 18.54 | -2500.076 | 33.0814 | 47.024 | 0 | -0.141 | 0 | 33.0833 | 3.8211 | 0.9179 | 0.1655 | 0.3739 | 0.16552 | 0.16552 | 0.30885
16.0367 | -51.714 | 22.05 | 18.555 | -2500.076 | 33.0802 | 46.749 | 0 | -0.127 | 0 | 33.0814 | 3.8193 | 0.9184 | 0.1645 | 0.3732 | 0.16455 | 0.16455 | 0.30721
16.04 | -51.988 | 22.05 | 18.555 | -2500.076 | 33.0796 | 46.428 | 0 | -0.112 | 0 | 33.0802 | 3.8175 | 0.919 | 0.1634 | 0.3722 | 0.16342 | 0.16342 | 0.30527
16.0433 | -52.232 | 22.05 | 18.555 | -2500.076 | 33.0778 | 46.152 | 0 | -0.112 | 0 | 33.0796 | 3.8157 | 0.9195 | 0.1624 | 0.3715 | 0.16245 | 0.16245 | 0.30362
16.0467 | -52.507 | 22.05 | 18.571 | -2500.076 | 33.0754 | 45.908 | 0 | -0.112 | 0 | 33.0778 | 3.8139 | 0.92 | 0.1616 | 0.371 | 0.16159 | 0.16159 | 0.30218
16.05 | -52.751 | 22.05 | 18.555 | -2500.076 | 33.0741 | 45.632 | 0 | -0.098 | 0 | 33.0754 | 3.8121 | 0.9206 | 0.1606 | 0.3703 | 0.16062 | 0.16062 | 0.30053
16.0533 | -53.011 | 22.05 | 18.555 | -2500.076 | 33.0735 | 45.388 | 0 | -0.113 | 0 | 33.0741 | 3.8104 | 0.9211 | 0.1597 | 0.3699 | 0.15976 | 0.15976 | 0.29908
16.0567 | -53.301 | 22.05 | 18.54 | -2500.076 | 33.0729 | 45.128 | 0 | -0.114 | 0 | 33.0735 | 3.8086 | 0.9216 | 0.1588 | 0.3693 | 0.15885 | 0.15885 | 0.29753
16.06 | -53.56 | 22.05 | 18.54 | -2500.076 | 33.0723 | 44.837 | 0 | -0.129 | 0 | 33.0729 | 3.8068 | 0.9222 | 0.1578 | 0.3684 | 0.15783 | 0.15783 | 0.29577
16.0633 | -53.804 | 22.05 | 18.509 | -2500.076 | 33.0723 | 44.577 | 0 | -0.13 | 0 | 33.0723 | 3.805 | 0.9227 | 0.1569 | 0.3677 | 0.15691 | 0.15691 | 0.29422
16.0667 | -54.094 | 22.05 | 18.479 | -2500.076 | 33.0729 | 44.333 | 0 | -0.16 | 0 | 33.0723 | 3.8033 | 0.9232 | 0.156 | 0.3672 | 0.15605 | 0.15605 | 0.29276
16.07 | -54.353 | 22.05 | 18.464 | -2500.076 | 33.0741 | 44.042 | 0 | -0.191 | 0 | 33.0729 | 3.8015 | 0.9237 | 0.155 | 0.3663 | 0.15503 | 0.15503 | 0.28944
16.0733 | -54.567 | 22.05 | 18.464 | -2500.076 | 33.0747 | 43.782 | 0 | -0.207 | 0 | 33.0741 | 3.7997 | 0.9242 | 0.1541 | 0.3656 | 0.15411 | 0.15411 | 0.28944
16.0767 | -54.827 | 22.05 | 18.479 | -2500.076 | 33.076 | 43.568 | 0 | -0.207 | 0 | 33.0747 | 3.7979 | 0.9248 | 0.1533 | 0.3653 | 0.15336 | 0.15336 | 0.28818
16.08 | -55.101 | 22.05 | 18.464 | -2500.076 | 33.0778 | 43.308 | 0 | -0.192 | 0 | 33.076 | 3.7962 | 0.9253 | 0.1524 | 0.3647 | 0.15244 | 0.15244 | 0.28662
16.0833 | -55.345 | 22.05 | 18.464 | -2500.076 | 33.0802 | 43.033 | 0 | -0.208 | 0 | 33.0778 | 3.7944 | 0.9258 | 0.1515 | 0.3638 | 0.15147 | 0.15147 | 0.28495
16.0867 | -55.589 | 22.05 | 18.494 | -2500.076 | 33.0821 | 42.788 | 0 | -0.208 | 0 | 33.0802 | 3.7926 | 0.9263 | 0.1506 | 0.3632 | 0.15061 | 0.15061 | 0.28348
16.09 | -55.864 | 22.05 | 18.509 | -2500.076 | 33.0833 | 42.543 | 0 | -0.178 | 0 | 33.0821 | 3.7908 | 0.9268 | 0.1497 | 0.3626 | 0.14975 | 0.14975 | 0.28201
16.0933 | -56.124 | 22.05 | 18.494 | -2500.076 | 33.0845 | 42.268 | 0 | -0.163 | 0 | 33.0833 | 3.7891 | 0.9273 | 0.1488 | 0.3618 | 0.14878 | 0.14878 | 0.28034
16.0967 | -56.413 | 22.05 | 18.479 | -2500.076 | 33.0863 | 42.008 | 0 | -0.179 | 0 | 33.0845 | 3.7873 | 0.9278 | 0.1479 | 0.361 | 0.14787 | 0.14787 | 0.27877
16.1 | -56.688 | 22.05 | 18.494 | -2500.076 | 33.0888 | 41.718 | 0 | -0.195 | 0 | 33.0863 | 3.7855 | 0.9282 | 0.1468 | 0.36 | 0.14684 | 0.14684 | 0.27699
16.1033 | -56.917 | 22.05 | 18.479 | -2500.076 | 33.09 | 41.443 | 0 | -0.18 | 0 | 33.0888 | 3.7838 | 0.9287 | 0.1459 | 0.359 | 0.14588 | 0.14588 | 0.27531
16.1067 | -57.146 | 22.05 | 18.479 | -2500.076 | 33.0906 | 41.213 | 0 | -0.195 | 0 | 33.09 | 3.782 | 0.9292 | 0.1451 | 0.3585 | 0.14507 | 0.14507 | 0.27393
16.11 | -57.405 | 22.05 | 18.494 | -2500.076 | 33.0918 | 40.984 | 0 | -0.196 | 0 | 33.0906 | 3.7802 | 0.9297 | 0.1442 | 0.358 | 0.14426 | 0.14426 | 0.27256
16.1133 | -57.604 | 22.05 | 18.509 | -2500.076 | 33.0937 | 40.724 | 0 | -0.181 | 0 | 33.0918 | 3.7785 | 0.9302 | 0.1433 | 0.3571 | 0.14335 | 0.14335 | 0.27097
16.1167 | -57.802 | 22.05 | 18.509 | -2500.076 | 33.0937 | 40.525 | 0 | -0.166 | 0 | 33.0937 | 3.7767 | 0.9307 | 0.1426 | 0.3568 | 0.14265 | 0.14265 | 0.2698
16.12 | -58.061 | 22.05 | 18.479 | -2500.076 | 33.0924 | 40.326 | 0 | -0.166 | 0 | 33.0937 | 3.7749 | 0.9311 | 0.1419 | 0.3565 | 0.14195 | 0.14195 | 0.26862
16.1233 | -58.306 | 22.05 | 18.464 | -2500.076 | 33.0918 | 40.066 | 0 | -0.197 | 0 | 33.0924 | 3.7732 | 0.9316 | 0.141 | 0.3557 | 0.14103 | 0.14103 | 0.26703
16.1267 | -58.535 | 22.05 | 18.433 | -2500.076 | 33.0924 | 39.821 | 0 | -0.213 | 0 | 33.0918 | 3.7714 | 0.9321 | 0.1402 | 0.3549 | 0.14017 | 0.14017 | 0.26554
16.13 | -58.763 | 22.05 | 18.418 | -2500.076 | 33.0924 | 39.592 | 0 | -0.244 | 0 | 33.0924 | 3.7697 | 0.9325 | 0.1393 | 0.3543 | 0.13936 | 0.13936 | 0.26415
16.1333 | -59.008 | 22.05 | 18.387 | -2500.076 | 33.0912 | 39.362 | 0 | -0.259 | 0 | 33.0924 | 3.7679 | 0.933 | 0.1385 | 0.3537 | 0.13855 | 0.13855 | 0.26127
16.1367 | -59.252 | 22.05 | 18.357 | -2500.076 | 33.0906 | 39.118 | 0 | -0.29 | 0 | 33.0912 | 3.7662 | 0.9334 | 0.1377 | 0.3529 | 0.13769 | 0.13769 | 0.26127
16.14 | -59.526 | 22.05 | 18.342 | -2500.076 | 33.0918 | 38.873 | 0 | -0.321 | 0 | 33.0906 | 3.7644 | 0.9339 | 0.1368 | 0.3521 | 0.13683 | 0.13683 | 0.25978
16.1433 | -59.786 | 22.05 | 18.357 | -2500.076 | 33.0924 | 38.598 | 0 | -0.337 | 0 | 33.0918 | 3.7626 | 0.9344 | 0.1358 | 0.3511 | 0.13586 | 0.13586 | 0.25808
16.1467 | -60.015 | 22.05 | 18.387 | -2500.076 | 33.0924 | 38.338 | 0 | -0.322 | 0 | 33.0924 | 3.7609 | 0.9348 | 0.1349 | 0.3501 | 0.13495 | 0.13495 | 0.25648
16.15 | -60.274 | 22.05 | 18.403 | -2500.076 | 33.0924 | 38.108 | 0 | -0.292 | 0 | 33.0924 | 3.7591 | 0.9353 | 0.1341 | 0.3494 | 0.13414 | 0.13414 | 0.25508
16.1533 | -60.549 | 22.05 | 18.418 | -2500.076 | 33.0943 | 37.848 | 0 | -0.277 | 0 | 33.0924 | 3.7574 | 0.9357 | 0.1332 | 0.3484 | 0.13322 | 0.13322 | 0.25348
16.1567 | -60.762 | 22.05 | 18.403 | -2500.076 | 33.0955 | 37.573 | 0 | -0.262 | 0 | 33.0943 | 3.7556 | 0.9361 | 0.1322 | 0.3473 | 0.13226 | 0.13226 | 0.25177
16.16 | -60.961 | 22.05 | 18.387 | -2500.076 | 33.0955 | 37.359 | 0 | -0.278 | 0 | 33.0955 | 3.7539 | 0.9366 | 0.1315 | 0.3467 | 0.1315 | 0.1315 | 0.25047
16.1633 | -61.22 | 22.05 | 18.372 | -2500.076 | 33.0949 | 37.16 | 0 | -0.293 | 0 | 33.0955 | 3.7521 | 0.937 | 0.1308 | 0.3463 | 0.1308 | 0.1308 | 0.24927
16.1667 | -61.449 | 22.05 | 18.403 | -2500.076 | 33.0955 | 36.9 | 0 | -0.309 | 0 | 33.0949 | 3.7504 | 0.9374 | 0.1299 | 0.3452 | 0.12989 | 0.12989 | 0.24766
16.17 | -61.617 | 22.05 | 18.433 | -2500.076 | 33.0961 | 36.671 | 0 | -0.279 | 0 | 33.0955 | 3.7486 | 0.9379 | 0.1291 | 0.3445 | 0.12908 | 0.12908 | 0.24626
16.1733 | -61.846 | 22.05 | 18.464 | -2500.076 | 33.0961 | 36.502 | 0 | -0.248 | 0 | 33.0961 | 3.7469 | 0.9383 | 0.1285 | 0.3443 | 0.12849 | 0.12849 | 0.24526
16.1767 | -62.09 | 22.05 | 18.464 | -2500.076 | 33.0955 | 36.273 | 0 | -0.218 | 0 | 33.0961 | 3.7451 | 0.9387 | 0.1277 | 0.3435 | 0.12768 | 0.12768 | 0.24385
16.18 | -62.304 | 22.05 | 18.494 | -2500.076 | 33.0943 | 36.028 | 0 | -0.219 | 0 | 33.0955 | 3.7434 | 0.9392 | 0.1268 | 0.3425 | 0.12682 | 0.12682 | 0.24233
16.1833 | -62.548 | 22.05 | 18.479 | -2500.076 | 33.0937 | 35.814 | 0 | -0.189 | 0 | 33.0943 | 3.7417 | 0.9396 | 0.1261 | 0.3419 | 0.12606 | 0.12606 | 0.24102
16.1867 | -62.807 | 22.05 | 18.479 | -2500.076 | 33.0937 | 35.569 | 0 | -0.204 | 0 | 33.0937 | 3.7399 | 0.94 | 0.1252 | 0.3409 | 0.1252 | 0.1252 | 0.2395
16.19 | -63.021 | 22.05 | 18.464 | -2500.076 | 33.0937 | 35.309 | 0 | -0.205 | 0 | 33.0937 | 3.7382 | 0.9404 | 0.1243 | 0.3398 | 0.12429 | 0.12429 | 0.23657
16.1933 | -63.234 | 22.05 | 18.464 | -2500.076 | 33.093 | 35.095 | 0 | -0.22 | 0 | 33.0937 | 3.7364 | 0.9408 | 0.1235 | 0.3391 | 0.12353 | 0.12353 | 0.23657
16.1967 | -63.479 | 22.05 | 18.433 | -2500.076 | 33.0937 | 34.881 | 0 | -0.221 | 0 | 33.093 | 3.7347 | 0.9412 | 0.1228 | 0.3384 | 0.12278 | 0.12278 | 0.23525
16.2 | -63.677 | 22.05 | 18.418 | -2500.076 | 33.0949 | 34.636 | 0 | -0.251 | 0 | 33.0937 | 3.7329 | 0.9416 | 0.1219 | 0.3373 | 0.12192 | 0.12192 | 0.23372
16.2033 | -63.86 | 22.05 | 18.387 | -2500.076 | 33.0949 | 34.437 | 0 | -0.267 | 0 | 33.0949 | 3.7312 | 0.942 | 0.1212 | 0.3367 | 0.12122 | 0.12122 | 0.23251
16.2067 | -64.058 | 22.05 | 18.418 | -2500.076 | 33.0937 | 34.254 | 0 | -0.298 | 0 | 33.0949 | 3.7295 | 0.9424 | 0.1206 | 0.3363 | 0.12057 | 0.12057 | 0.23139
16.21 | -64.272 | 22.05 | 18.433 | -2500.076 | 33.0924 | 34.055 | 0 | -0.268 | 0 | 33.0937 | 3.7277 | 0.9428 | 0.1199 | 0.3357 | 0.11987 | 0.11987 | 0.23017
16.2133 | -64.486 | 22.05 | 18.448 | -2500.076 | 33.0924 | 33.84 | 0 | -0.253 | 0 | 33.0924 | 3.726 | 0.9432 | 0.1191 | 0.3349 | 0.11912 | 0.11912 | 0.22885
16.2167 | -64.699 | 22.05 | 18.464 | -2500.076 | 33.0918 | 33.626 | 0 | -0.238 | 0 | 33.0924 | 3.7243 | 0.9436 | 0.1184 | 0.3341 | 0.11836 | 0.11836 | 0.22752
16.22 | -64.928 | 22.05 | 18.464 | -2500.076 | 33.09 | 33.412 | 0 | -0.223 | 0 | 33.0918 | 3.7225 | 0.944 | 0.1176 | 0.3333 | 0.11761 | 0.11761 | 0.2262
16.2233 | -65.218 | 22.05 | 18.433 | -2500.076 | 33.0888 | 33.183 | 0 | -0.223 | 0 | 33.09 | 3.7208 | 0.9444 | 0.1168 | 0.3323 | 0.1168 | 0.1168 | 0.22476
16.2267 | -65.462 | 22.05 | 18.418 | -2500.076 | 33.0888 | 32.892 | 0 | -0.254 | 0 | 33.0888 | 3.7191 | 0.9448 | 0.1158 | 0.3307 | 0.11578 | 0.11578 | 0.22292
16.23 | -65.645 | 22.05 | 18.403 | -2500.076 | 33.0882 | 32.647 | 0 | -0.27 | 0 | 33.0888 | 3.7173 | 0.9452 | 0.1149 | 0.3296 | 0.11492 | 0.11492 | 0.22138
16.2333 | -65.874 | 22.05 | 18.403 | -2500.076 | 33.0863 | 32.464 | 0 | -0.286 | 0 | 33.0882 | 3.7156 | 0.9456 | 0.1143 | 0.329 | 0.11427 | 0.11427 | 0.22025
16.2367 | -66.103 | 22.05 | 18.418 | -2500.076 | 33.0851 | 32.234 | 0 | -0.286 | 0 | 33.0863 | 3.7139 | 0.9459 | 0.1135 | 0.328 | 0.11346 | 0.11346 | 0.21737
16.24 | -66.286 | 22.05 | 18.433 | -2500.076 | 33.0845 | 32.005 | 0 | -0.271 | 0 | 33.0851 | 3.7122 | 0.9463 | 0.1126 | 0.327 | 0.11266 | 0.11266 | 0.21737
16.2433 | -66.469 | 22.05 | 18.433 | -2500.076 | 33.0845 | 31.821 | 0 | -0.256 | 0 | 33.0845 | 3.7104 | 0.9467 | 0.112 | 0.3264 | 0.11201 | 0.11201 | 0.21624
16.2467 | -66.698 | 22.05 | 18.448 | -2500.076 | 33.0839 | 31.638 | 0 | -0.257 | 0 | 33.0845 | 3.7087 | 0.9471 | 0.1114 | 0.3258 | 0.11136 | 0.11136 | 0.21511
16.25 | -66.866 | 22.05 | 18.464 | -2500.076 | 33.0833 | 31.408 | 0 | -0.242 | 0 | 33.0839 | 3.707 | 0.9474 | 0.1105 | 0.3247 | 0.11056 | 0.11056 | 0.21366
16.2533 | -67.049 | 22.05 | 18.479 | -2500.076 | 33.0827 | 31.24 | 0 | -0.227 | 0 | 33.0833 | 3.7052 | 0.9478 | 0.11 | 0.3243 | 0.10996 | 0.10996 | 0.21263
16.2567 | -67.263 | 22.05 | 18.494 | -2500.076 | 33.0827 | 31.056 | 0 | -0.212 | 0 | 33.0827 | 3.7035 | 0.9482 | 0.1093 | 0.3237 | 0.10932 | 0.10932 | 0.21149
16.26 | -67.461 | 22.05 | 18.479 | -2500.076 | 33.0827 | 30.842 | 0 | -0.197 | 0 | 33.0827 | 3.7018 | 0.9485 | 0.1086 | 0.3227 | 0.10856 | 0.10856 | 0.21015
16.2633 | -67.614 | 22.05 | 18.494 | -2500.076 | 33.0821 | 30.643 | 0 | -0.213 | 0 | 33.0827 | 3.7001 | 0.9489 | 0.1079 | 0.3219 | 0.10786 | 0.10786 | 0.20891
16.2667 | -67.843 | 22.05 | 18.464 | -2500.076 | 33.0814 | 30.49 | 0 | -0.198 | 0 | 33.0821 | 3.6984 | 0.9492 | 0.1073 | 0.3216 | 0.10732 | 0.10732 | 0.20797
16.27 | -68.056 | 22.05 | 18.433 | -2500.076 | 33.0814 | 30.26 | 0 | -0.229 | 0 | 33.0814 | 3.6966 | 0.9496 | 0.1065 | 0.3204 | 0.10651 | 0.10651 | 0.20652
16.2733 | -68.194 | 22.05 | 18.403 | -2500.076 | 33.0814 | 30.046 | 0 | -0.26 | 0 | 33.0814 | 3.6949 | 0.9499 | 0.1058 | 0.3194 | 0.10576 | 0.10576 | 0.20517
16.2767 | -68.392 | 22.05 | 18.433 | -2500.076 | 33.0808 | 29.908 | 0 | -0.29 | 0 | 33.0814 | 3.6932 | 0.9503 | 0.1053 | 0.3192 | 0.10528 | 0.10528 | 0.20433
16.28 | -68.621 | 22.05 | 18.433 | -2500.076 | 33.0802 | 29.709 | 0 | -0.26 | 0 | 33.0808 | 3.6915 | 0.9506 | 0.1046 | 0.3183 | 0.10458 | 0.10458 | 0.20308
16.2833 | -68.804 | 22.05 | 18.448 | -2500.076 | 33.0802 | 29.48 | 0 | -0.261 | 0 | 33.0802 | 3.6898 | 0.951 | 0.1038 | 0.3171 | 0.10377 | 0.10377 | 0.20048
16.2867 | -69.018 | 22.05 | 18.433 | -2500.076 | 33.0808 | 29.296 | 0 | -0.246 | 0 | 33.0802 | 3.6881 | 0.9513 | 0.1031 | 0.3164 | 0.10312 | 0.10312 | 0.20048
16.29 | -69.246 | 22.05 | 18.433 | -2500.076 | 33.0814 | 29.082 | 0 | -0.261 | 0 | 33.0808 | 3.6863 | 0.9517 | 0.1024 | 0.3153 | 0.10237 | 0.10237 | 0.19912
16.2933 | -69.43 | 22.05 | 18.433 | -2500.076 | 33.0814 | 28.853 | 0 | -0.262 | 0 | 33.0814 | 3.6846 | 0.952 | 0.1016 | 0.3141 | 0.10156 | 0.10156 | 0.19765
16.2967 | -69.643 | 22.05 | 18.418 | -2500.076 | 33.0821 | 28.669 | 0 | -0.262 | 0 | 33.0814 | 3.6829 | 0.9523 | 0.1009 | 0.3133 | 0.10091 | 0.10091 | 0.1965
16.3 | -69.872 | 22.05 | 18.418 | -2500.076 | 33.0833 | 28.455 | 0 | -0.278 | 0 | 33.0821 | 3.6812 | 0.9527 | 0.1002 | 0.3122 | 0.10016 | 0.10016 | 0.19514
16.3033 | -70.025 | 22.05 | 18.448 | -2500.076 | 33.0845 | 28.225 | 0 | -0.278 | 0 | 33.0833 | 3.6795 | 0.953 | 0.0993 | 0.3109 | 0.099352 | 0.099352 | 0.19367
16.3067 | -70.193 | 22.05 | 18.464 | -2500.076 | 33.0851 | 28.072 | 0 | -0.248 | 0 | 33.0845 | 3.6778 | 0.9533 | 0.0988 | 0.3104 | 0.098813 | 0.098813 | 0.19272
16.31 | -70.406 | 22.05 | 18.464 | -2500.076 | 33.0857 | 27.904 | 0 | -0.233 | 0 | 33.0851 | 3.6761 | 0.9537 | 0.0982 | 0.3098 | 0.09822 | 0.09822 | 0.19167
16.3133 | -70.605 | 22.05 | 18.448 | -2500.076 | 33.0857 | 27.69 | 0 | -0.233 | 0 | 33.0857 | 3.6744 | 0.954 | 0.0975 | 0.3086 | 0.097466 | 0.097466 | 0.1903
16.3167 | -70.742 | 22.05 | 18.464 | -2500.076 | 33.0857 | 27.491 | 0 | -0.249 | 0 | 33.0857 | 3.6727 | 0.9543 | 0.0968 | 0.3076 | 0.096766 | 0.096766 | 0.18903
16.32 | -70.925 | 22.05 | 18.464 | -2500.076 | 33.0857 | 27.353 | 0 | -0.234 | 0 | 33.0857 | 3.671 | 0.9546 | 0.0963 | 0.3073 | 0.096281 | 0.096281 | 0.18818
16.3233 | -71.123 | 22.05 | 18.433 | -2500.076 | 33.0851 | 27.169 | 0 | -0.235 | 0 | 33.0857 | 3.6693 | 0.955 | 0.0956 | 0.3064 | 0.095634 | 0.095634 | 0.18575
16.3267 | -71.306 | 22.05 | 18.433 | -2500.076 | 33.0845 | 26.97 | 0 | -0.265 | 0 | 33.0851 | 3.6675 | 0.9553 | 0.0949 | 0.3054 | 0.094934 | 0.094934 | 0.18575
16.33 | -71.474 | 22.05 | 18.448 | -2500.076 | 33.0851 | 26.787 | 0 | -0.266 | 0 | 33.0845 | 3.6658 | 0.9556 | 0.0943 | 0.3045 | 0.094287 | 0.094287 | 0.18459
16.3333 | -71.627 | 22.05 | 18.418 | -2500.076 | 33.0851 | 26.618 | 0 | -0.251 | 0 | 33.0851 | 3.6641 | 0.9559 | 0.0937 | 0.3037 | 0.093695 | 0.093695 | 0.18352
16.3367 | -71.81 | 22.05 | 18.464 | -2500.076 | 33.0845 | 26.465 | 0 | -0.282 | 0 | 33.0851 | 3.6624 | 0.9562 | 0.0931 | 0.3032 | 0.093155 | 0.093155 | 0.18257
16.34 | -71.978 | 22.05 | 18.494 | -2500.076 | 33.0839 | 26.281 | 0 | -0.236 | 0 | 33.0845 | 3.6607 | 0.9565 | 0.0925 | 0.3023 | 0.092509 | 0.092509 | 0.1814
16.3433 | -72.161 | 22.05 | 18.509 | -2500.076 | 33.0839 | 26.113 | 0 | -0.206 | 0 | 33.0839 | 3.659 | 0.9568 | 0.0919 | 0.3015 | 0.091916 | 0.091916 | 0.18033
16.3467 | -72.283 | 22.05 | 18.509 | -2500.076 | 33.0839 | 25.929 | 0 | -0.191 | 0 | 33.0839 | 3.6573 | 0.9571 | 0.0913 | 0.3005 | 0.09127 | 0.09127 | 0.17916
16.35 | -72.481 | 22.05 | 18.509 | -2500.076 | 33.0839 | 25.807 | 0 | -0.192 | 0 | 33.0839 | 3.6556 | 0.9574 | 0.0908 | 0.3003 | 0.090838 | 0.090838 | 0.17841
16.3533 | -72.665 | 22.05 | 18.418 | -2500.076 | 33.0833 | 25.608 | 0 | -0.192 | 0 | 33.0839 | 3.6539 | 0.9577 | 0.0901 | 0.2992 | 0.090138 | 0.090138 | 0.17713
16.3567 | -72.817 | 22.05 | 18.387 | -2500.076 | 33.0827 | 25.424 | 0 | -0.284 | 0 | 33.0833 | 3.6523 | 0.958 | 0.0895 | 0.2982 | 0.089491 | 0.089491 | 0.17595
16.36 | -72.97 | 22.05 | 18.372 | -2500.076 | 33.0827 | 25.271 | 0 | -0.315 | 0 | 33.0827 | 3.6506 | 0.9583 | 0.0889 | 0.2975 | 0.088952 | 0.088952 | 0.17402
16.3633 | -73.183 | 22.05 | 18.357 | -2500.076 | 33.0827 | 25.118 | 0 | -0.33 | 0 | 33.0827 | 3.6489 | 0.9586 | 0.0884 | 0.2969 | 0.088413 | 0.088413 | 0.17402
16.3667 | -73.366 | 22.05 | 18.372 | -2500.076 | 33.0821 | 24.904 | 0 | -0.346 | 0 | 33.0827 | 3.6472 | 0.9589 | 0.0877 | 0.2955 | 0.087659 | 0.087659 | 0.17263
16.37 | -73.565 | 22.05 | 18.387 | -2500.076 | 33.0814 | 24.72 | 0 | -0.331 | 0 | 33.0821 | 3.6455 | 0.9592 | 0.087 | 0.2945 | 0.087013 | 0.087013 | 0.17144
16.3733 | -73.763 | 22.05 | 18.418 | -2500.076 | 33.0821 | 24.521 | 0 | -0.316 | 0 | 33.0814 | 3.6438 | 0.9595 | 0.0863 | 0.2932 | 0.086313 | 0.086313 | 0.17016
16.3767 | -73.916 | 22.05 | 18.433 | -2500.076 | 33.0827 | 24.322 | 0 | -0.286 | 0 | 33.0821 | 3.6421 | 0.9598 | 0.0856 | 0.292 | 0.085612 | 0.085612 | 0.16887
16.38 | -74.084 | 22.05 | 18.464 | -2500.076 | 33.0821 | 24.169 | 0 | -0.271 | 0 | 33.0827 | 3.6404 | 0.9601 | 0.0851 | 0.2913 | 0.085073 | 0.085073 | 0.16789
16.3833 | -74.282 | 22.05 | 18.448 | -2500.076 | 33.0814 | 24.001 | 0 | -0.241 | 0 | 33.0821 | 3.6387 | 0.9603 | 0.0845 | 0.2904 | 0.084481 | 0.084481 | 0.16681
16.3867 | -74.419 | 22.05 | 18.494 | -2500.076 | 33.0814 | 23.802 | 0 | -0.257 | 0 | 33.0814 | 3.637 | 0.9606 | 0.0838 | 0.2891 | 0.08378 | 0.08378 | 0.16552
16.39 | -74.572 | 22.05 | 18.54 | -2500.076 | 33.0814 | 23.664 | 0 | -0.211 | 0 | 33.0814 | 3.6353 | 0.9609 | 0.0833 | 0.2885 | 0.083295 | 0.083295 | 0.16465
16.3933 | -74.755 | 22.05 | 18.555 | -2500.076 | 33.0808 | 23.511 | 0 | -0.166 | 0 | 33.0814 | 3.6337 | 0.9612 | 0.0827 | 0.2878 | 0.082756 | 0.082756 | 0.16367
16.3967 | -74.923 | 22.05 | 18.555 | -2500.076 | 33.0802 | 23.327 | 0 | -0.151 | 0 | 33.0808 | 3.632 | 0.9614 | 0.0821 | 0.2866 | 0.082109 | 0.082109 | 0.16139
16.4 | -75.03 | 22.05 | 18.586 | -2500.076 | 33.0796 | 23.159 | 0 | -0.151 | 0 | 33.0802 | 3.6303 | 0.9617 | 0.0815 | 0.2857 | 0.081517 | 0.081517 | 0.16139
16.4033 | -75.167 | 22.05 | 18.586 | -2500.076 | 33.0796 | 23.051 | 0 | -0.121 | 0 | 33.0796 | 3.6286 | 0.962 | 0.0811 | 0.2855 | 0.081139 | 0.081139 | 0.16073
16.4067 | -75.32 | 22.05 | 18.54 | -2500.076 | 33.0796 | 22.913 | 0 | -0.122 | 0 | 33.0796 | 3.6269 | 0.9623 | 0.0806 | 0.2849 | 0.080653 | 0.080653 | 0.15985
16.41 | -75.488 | 22.05 | 18.509 | -2500.076 | 33.079 | 22.76 | 0 | -0.168 | 0 | 33.0796 | 3.6252 | 0.9625 | 0.0801 | 0.2841 | 0.080114 | 0.080114 | 0.15887
16.4133 | -75.671 | 22.05 | 18.525 | -2500.076 | 33.0784 | 22.592 | 0 | -0.199 | 0 | 33.079 | 3.6236 | 0.9628 | 0.0795 | 0.283 | 0.079522 | 0.079522 | 0.15778
16.4167 | -75.823 | 22.05 | 18.525 | -2500.076 | 33.0784 | 22.408 | 0 | -0.184 | 0 | 33.0784 | 3.6219 | 0.9631 | 0.0789 | 0.2818 | 0.078875 | 0.078875 | 0.15658
16.42 | -75.961 | 22.05 | 18.525 | -2500.076 | 33.079 | 22.255 | 0 | -0.184 | 0 | 33.0784 | 3.6202 | 0.9633 | 0.0783 | 0.281 | 0.078336 | 0.078336 | 0.15559
16.4233 | -76.128 | 22.05 | 18.54 | -2500.076 | 33.0784 | 22.117 | 0 | -0.185 | 0 | 33.079 | 3.6185 | 0.9636 | 0.0778 | 0.2803 | 0.077851 | 0.077851 | 0.15471
16.4267 | -76.281 | 22.05 | 18.555 | -2500.076 | 33.0778 | 21.949 | 0 | -0.17 | 0 | 33.0784 | 3.6168 | 0.9638 | 0.0773 | 0.2793 | 0.077258 | 0.077258 | 0.15361
16.43 | -76.388 | 22.05 | 18.54 | -2500.076 | 33.0772 | 21.795 | 0 | -0.155 | 0 | 33.0778 | 3.6152 | 0.9641 | 0.0767 | 0.2784 | 0.076719 | 0.076719 | 0.15195
16.4333 | -76.571 | 22.05 | 18.54 | -2500.076 | 33.0778 | 21.688 | 0 | -0.17 | 0 | 33.0772 | 3.6135 | 0.9643 | 0.0763 | 0.2781 | 0.076341 | 0.076341 | 0.15195
16.4367 | -76.769 | 22.05 | 18.509 | -2500.076 | 33.0772 | 21.504 | 0 | -0.171 | 0 | 33.0778 | 3.6118 | 0.9646 | 0.0757 | 0.2768 | 0.075694 | 0.075694 | 0.15075
16.44 | -76.922 | 22.05 | 18.494 | -2500.076 | 33.076 | 21.305 | 0 | -0.202 | 0 | 33.0772 | 3.6102 | 0.9648 | 0.075 | 0.2753 | 0.074994 | 0.074994 | 0.14943
16.4433 | -77.029 | 22.05 | 18.494 | -2500.076 | 33.0747 | 21.152 | 0 | -0.217 | 0 | 33.076 | 3.6085 | 0.9651 | 0.0744 | 0.2744 | 0.074455 | 0.074455 | 0.14844
16.4467 | -77.181 | 22.05 | 18.494 | -2500.076 | 33.0747 | 21.045 | 0 | -0.218 | 0 | 33.0747 | 3.6068 | 0.9653 | 0.0741 | 0.274 | 0.074077 | 0.074077 | 0.14776
16.45 | -77.288 | 22.05 | 18.479 | -2500.076 | 33.0735 | 20.892 | 0 | -0.218 | 0 | 33.0747 | 3.6051 | 0.9656 | 0.0735 | 0.2731 | 0.073538 | 0.073538 | 0.14676
16.4533 | -77.425 | 22.05 | 18.494 | -2500.076 | 33.0717 | 20.784 | 0 | -0.234 | 0 | 33.0735 | 3.6035 | 0.9658 | 0.0732 | 0.2727 | 0.07316 | 0.07316 | 0.14609
16.4567 | -77.578 | 22.05 | 18.479 | -2500.076 | 33.0699 | 20.647 | 0 | -0.219 | 0 | 33.0717 | 3.6018 | 0.9661 | 0.0727 | 0.272 | 0.072675 | 0.072675 | 0.1452
16.46 | -77.731 | 22.05 | 18.479 | -2500.076 | 33.0686 | 20.493 | 0 | -0.234 | 0 | 33.0699 | 3.6001 | 0.9663 | 0.0721 | 0.271 | 0.072136 | 0.072136 | 0.14419
16.4633 | -77.883 | 22.05 | 18.448 | -2500.076 | 33.068 | 20.34 | 0 | -0.235 | 0 | 33.0686 | 3.5985 | 0.9665 | 0.0716 | 0.27 | 0.071597 | 0.071597 | 0.14219
16.4667 | -78.082 | 22.05 | 18.433 | -2500.076 | 33.0674 | 20.187 | 0 | -0.266 | 0 | 33.068 | 3.5968 | 0.9668 | 0.0711 | 0.269 | 0.071058 | 0.071058 | 0.14219
16.47 | -78.204 | 22.05 | 18.418 | -2500.076 | 33.0662 | 19.988 | 0 | -0.281 | 0 | 33.0674 | 3.5951 | 0.967 | 0.0704 | 0.2674 | 0.070357 | 0.070357 | 0.14087
16.4733 | -78.31 | 22.05 | 18.448 | -2500.076 | 33.0656 | 19.866 | 0 | -0.297 | 0 | 33.0662 | 3.5935 | 0.9673 | 0.0699 | 0.2668 | 0.069926 | 0.069926 | 0.14008
16.4767 | -78.463 | 22.05 | 18.433 | -2500.076 | 33.0662 | 19.758 | 0 | -0.267 | 0 | 33.0656 | 3.5918 | 0.9675 | 0.0695 | 0.2663 | 0.069548 | 0.069548 | 0.13939
16.48 | -78.616 | 22.05 | 18.464 | -2500.076 | 33.0662 | 19.605 | 0 | -0.282 | 0 | 33.0662 | 3.5901 | 0.9677 | 0.069 | 0.2653 | 0.069009 | 0.069009 | 0.13839
16.4833 | -78.738 | 22.05 | 18.494 | -2500.076 | 33.0662 | 19.452 | 0 | -0.252 | 0 | 33.0662 | 3.5885 | 0.9679 | 0.0685 | 0.2642 | 0.06847 | 0.06847 | 0.13738
16.4867 | -78.89 | 22.05 | 18.509 | -2500.076 | 33.0668 | 19.329 | 0 | -0.222 | 0 | 33.0662 | 3.5868 | 0.9682 | 0.068 | 0.2636 | 0.068038 | 0.068038 | 0.13659
16.49 | -79.012 | 22.05 | 18.479 | -2500.076 | 33.0686 | 19.176 | 0 | -0.207 | 0 | 33.0668 | 3.5852 | 0.9684 | 0.0675 | 0.2625 | 0.067499 | 0.067499 | 0.13557
16.4933 | -79.119 | 22.05 | 18.464 | -2500.076 | 33.0699 | 19.054 | 0 | -0.238 | 0 | 33.0686 | 3.5835 | 0.9686 | 0.0671 | 0.2618 | 0.067067 | 0.067067 | 0.13409
16.4967 | -79.241 | 22.05 | 18.464 | -2500.076 | 33.0705 | 18.946 | 0 | -0.254 | 0 | 33.0699 | 3.5818 | 0.9688 | 0.0667 | 0.2613 | 0.066689 | 0.066689 | 0.13409
16.5 | -79.379 | 22.05 | 18.479 | -2500.076 | 33.0705 | 18.824 | 0 | -0.254 | 0 | 33.0705 | 3.5802 | 0.9691 | 0.0663 | 0.2606 | 0.066258 | 0.066258 | 0.13329
16.5033 | -79.47 | 22.05 | 18.479 | -2500.076 | 33.0711 | 18.686 | 0 | -0.239 | 0 | 33.0705 | 3.5785 | 0.9693 | 0.0658 | 0.2597 | 0.065772 | 0.065772 | 0.13239
16.5067 | -79.623 | 22.05 | 18.479 | -2500.076 | 33.0717 | 18.594 | 0 | -0.239 | 0 | 33.0711 | 3.5769 | 0.9695 | 0.0654 | 0.2594 | 0.065448 | 0.065448 | 0.13181
16.51 | -79.806 | 22.05 | 18.494 | -2500.076 | 33.0717 | 18.44 | 0 | -0.24 | 0 | 33.0717 | 3.5752 | 0.9697 | 0.0649 | 0.2582 | 0.064909 | 0.064909 | 0.13079
16.5133 | -79.913 | 22.05 | 18.479 | -2500.076 | 33.0711 | 18.257 | 0 | -0.225 | 0 | 33.0717 | 3.5736 | 0.9699 | 0.0643 | 0.2566 | 0.064263 | 0.064263 | 0.12956
16.5167 | -80.035 | 22.05 | 18.448 | -2500.076 | 33.0711 | 18.149 | 0 | -0.241 | 0 | 33.0711 | 3.5719 | 0.9701 | 0.0639 | 0.2561 | 0.063885 | 0.063885 | 0.12886
16.52 | -80.203 | 22.05 | 18.418 | -2500.076 | 33.0717 | 18.027 | 0 | -0.271 | 0 | 33.0711 | 3.5703 | 0.9704 | 0.0634 | 0.2553 | 0.063453 | 0.063453 | 0.12806
16.5233 | -80.34 | 22.05 | 18.433 | -2500.076 | 33.0717 | 17.858 | 0 | -0.302 | 0 | 33.0717 | 3.5686 | 0.9706 | 0.0629 | 0.2539 | 0.06286 | 0.06286 | 0.12602
16.5267 | -80.432 | 22.05 | 18.433 | -2500.076 | 33.0717 | 17.72 | 0 | -0.287 | 0 | 33.0717 | 3.5669 | 0.9708 | 0.0624 | 0.2529 | 0.062375 | 0.062375 | 0.12602
16.53 | -80.584 | 22.05 | 18.433 | -2500.076 | 33.0717 | 17.628 | 0 | -0.288 | 0 | 33.0717 | 3.5653 | 0.971 | 0.062 | 0.2526 | 0.062051 | 0.062051 | 0.12543
16.5333 | -80.691 | 22.05 | 18.418 | -2500.076 | 33.0723 | 17.475 | 0 | -0.288 | 0 | 33.0717 | 3.5637 | 0.9712 | 0.0615 | 0.2513 | 0.061512 | 0.061512 | 0.1244
16.5367 | -80.767 | 22.05 | 18.448 | -2500.076 | 33.0729 | 17.368 | 0 | -0.304 | 0 | 33.0723 | 3.562 | 0.9714 | 0.0611 | 0.2507 | 0.061134 | 0.061134 | 0.1237
16.54 | -80.874 | 22.05 | 18.448 | -2500.076 | 33.0735 | 17.291 | 0 | -0.274 | 0 | 33.0729 | 3.5604 | 0.9716 | 0.0609 | 0.2506 | 0.060863 | 0.060863 | 0.12322
16.5433 | -81.011 | 22.05 | 18.448 | -2500.076 | 33.0735 | 17.184 | 0 | -0.274 | 0 | 33.0735 | 3.5587 | 0.9718 | 0.0605 | 0.25 | 0.060485 | 0.060485 | 0.12252
16.5467 | -81.088 | 22.05 | 18.433 | -2500.076 | 33.0735 | 17.046 | 0 | -0.274 | 0 | 33.0735 | 3.5571 | 0.972 | 0.06 | 0.2489 | 0.06 | 0.06 | 0.1216
16.55 | -81.164 | 22.05 | 18.479 | -2500.076 | 33.0729 | 16.969 | 0 | -0.29 | 0 | 33.0735 | 3.5554 | 0.9722 | 0.0597 | 0.2487 | 0.059729 | 0.059729 | 0.12112
16.5533 | -81.301 | 22.05 | 18.494 | -2500.076 | 33.0717 | 16.892 | 0 | -0.245 | 0 | 33.0729 | 3.5538 | 0.9724 | 0.0595 | 0.2485 | 0.059459 | 0.059459 | 0.11971
16.5567 | -81.423 | 22.05 | 18.494 | -2500.076 | 33.0699 | 16.754 | 0 | -0.23 | 0 | 33.0717 | 3.5521 | 0.9726 | 0.059 | 0.2474 | 0.058974 | 0.058974 | 0.11971
16.56 | -81.515 | 22.05 | 18.494 | -2500.076 | 33.0686 | 16.631 | 0 | -0.23 | 0 | 33.0699 | 3.5505 | 0.9728 | 0.0585 | 0.2466 | 0.058542 | 0.058542 | 0.1189
16.5633 | -81.637 | 22.05 | 18.525 | -2500.076 | 33.0686 | 16.539 | 0 | -0.23 | 0 | 33.0686 | 3.5488 | 0.973 | 0.0582 | 0.2461 | 0.058218 | 0.058218 | 0.1183
16.5667 | -81.774 | 22.05 | 18.509 | -2500.076 | 33.0686 | 16.417 | 0 | -0.2 | 0 | 33.0686 | 3.5472 | 0.9732 | 0.0578 | 0.2452 | 0.057786 | 0.057786 | 0.11749
16.57 | -81.881 | 22.05 | 18.509 | -2500.076 | 33.0686 | 16.279 | 0 | -0.216 | 0 | 33.0686 | 3.5456 | 0.9734 | 0.0573 | 0.2441 | 0.057301 | 0.057301 | 0.11656
16.5733 | -82.003 | 22.05 | 18.494 | -2500.076 | 33.068 | 16.171 | 0 | -0.216 | 0 | 33.0686 | 3.5439 | 0.9735 | 0.0569 | 0.2434 | 0.056923 | 0.056923 | 0.11586
16.5767 | -82.11 | 22.05 | 18.494 | -2500.076 | 33.0674 | 16.049 | 0 | -0.232 | 0 | 33.068 | 3.5423 | 0.9737 | 0.0565 | 0.2424 | 0.056491 | 0.056491 | 0.11504
16.58 | -82.202 | 22.05 | 18.494 | -2500.076 | 33.0668 | 15.941 | 0 | -0.232 | 0 | 33.0674 | 3.5407 | 0.9739 | 0.0561 | 0.2417 | 0.056113 | 0.056113 | 0.11373
16.5833 | -82.339 | 22.05 | 18.494 | -2500.076 | 33.0668 | 15.849 | 0 | -0.233 | 0 | 33.0668 | 3.539 | 0.9741 | 0.0558 | 0.2412 | 0.055789 | 0.055789 | 0.11373
16.5867 | -82.492 | 22.05 | 18.479 | -2500.076 | 33.0662 | 15.711 | 0 | -0.233 | 0 | 33.0668 | 3.5374 | 0.9743 | 0.0553 | 0.24 | 0.055304 | 0.055304 | 0.1128
16.59 | -82.598 | 22.05 | 18.494 | -2500.076 | 33.0662 | 15.558 | 0 | -0.249 | 0 | 33.0662 | 3.5358 | 0.9745 | 0.0548 | 0.2386 | 0.054765 | 0.054765 | 0.11176
16.5933 | -82.72 | 22.05 | 18.525 | -2500.076 | 33.0668 | 15.451 | 0 | -0.234 | 0 | 33.0662 | 3.5341 | 0.9747 | 0.0544 | 0.2379 | 0.054387 | 0.054387 | 0.11104
16.5967 | -82.888 | 22.05 | 18.509 | -2500.076 | 33.0674 | 15.328 | 0 | -0.204 | 0 | 33.0668 | 3.5325 | 0.9748 | 0.0539 | 0.2369 | 0.053955 | 0.053955 | 0.11022
16.6 | -83.026 | 22.05 | 18.525 | -2500.076 | 33.0668 | 15.16 | 0 | -0.219 | 0 | 33.0674 | 3.5309 | 0.975 | 0.0534 | 0.2351 | 0.053362 | 0.053362 | 0.10907
16.6033 | -83.117 | 22.05 | 18.54 | -2500.076 | 33.0656 | 15.022 | 0 | -0.204 | 0 | 33.0668 | 3.5292 | 0.9752 | 0.0529 | 0.2339 | 0.052877 | 0.052877 | 0.10813
16.6067 | -83.239 | 22.05 | 18.54 | -2500.076 | 33.0656 | 14.93 | 0 | -0.189 | 0 | 33.0656 | 3.5276 | 0.9754 | 0.0525 | 0.2333 | 0.052553 | 0.052553 | 0.1067
16.61 | -83.346 | 22.05 | 18.525 | -2500.076 | 33.0662 | 14.807 | 0 | -0.19 | 0 | 33.0656 | 3.526 | 0.9755 | 0.0521 | 0.2323 | 0.052121 | 0.052121 | 0.1067
16.6133 | -83.422 | 22.05 | 18.54 | -2500.076 | 33.0662 | 14.7 | 0 | -0.205 | 0 | 33.0662 | 3.5243 | 0.9757 | 0.0517 | 0.2314 | 0.051743 | 0.051743 | 0.10598
16.6167 | -83.499 | 22.05 | 18.509 | -2500.076 | 33.0662 | 14.623 | 0 | -0.191 | 0 | 33.0662 | 3.5227 | 0.9759 | 0.0515 | 0.2311 | 0.051473 | 0.051473 | 0.10548
16.62 | -83.605 | 22.05 | 18.494 | -2500.076 | 33.0674 | 14.546 | 0 | -0.221 | 0 | 33.0662 | 3.5211 | 0.9761 | 0.0512 | 0.2307 | 0.051202 | 0.051202 | 0.10498
16.6233 | -83.666 | 22.05 | 18.494 | -2500.076 | 33.0686 | 14.439 | 0 | -0.237 | 0 | 33.0674 | 3.5195 | 0.9762 | 0.0508 | 0.2299 | 0.050824 | 0.050824 | 0.10426
16.6267 | -83.758 | 22.05 | 18.479 | -2500.076 | 33.0686 | 14.377 | 0 | -0.237 | 0 | 33.0686 | 3.5178 | 0.9764 | 0.0506 | 0.2298 | 0.050607 | 0.050607 | 0.10387
16.63 | -83.895 | 22.05 | 18.464 | -2500.076 | 33.0686 | 14.285 | 0 | -0.253 | 0 | 33.0686 | 3.5162 | 0.9766 | 0.0503 | 0.2292 | 0.050283 | 0.050283 | 0.10326
16.6333 | -83.972 | 22.05 | 18.479 | -2500.076 | 33.068 | 14.147 | 0 | -0.269 | 0 | 33.0686 | 3.5146 | 0.9767 | 0.0498 | 0.2278 | 0.049798 | 0.049798 | 0.10182
16.6367 | -84.048 | 22.05 | 18.509 | -2500.076 | 33.0686 | 14.07 | 0 | -0.254 | 0 | 33.068 | 3.513 | 0.9769 | 0.0495 | 0.2274 | 0.049527 | 0.049527 | 0.10182
16.64 | -84.185 | 22.05 | 18.525 | -2500.076 | 33.0686 | 13.994 | 0 | -0.224 | 0 | 33.0686 | 3.5113 | 0.9771 | 0.0493 | 0.227 | 0.049257 | 0.049257 | 0.10131
16.6433 | -84.292 | 22.05 | 18.54 | -2500.076 | 33.0686 | 13.856 | 0 | -0.209 | 0 | 33.0686 | 3.5097 | 0.9772 | 0.0488 | 0.2256 | 0.048771 | 0.048771 | 0.10037
16.6467 | -84.353 | 22.05 | 18.555 | -2500.076 | 33.068 | 13.748 | 0 | -0.194 | 0 | 33.0686 | 3.5081 | 0.9774 | 0.0484 | 0.2247 | 0.048393 | 0.048393 | 0.099642
16.65 | -84.475 | 22.05 | 18.571 | -2500.076 | 33.0686 | 13.687 | 0 | -0.179 | 0 | 33.068 | 3.5065 | 0.9775 | 0.0482 | 0.2245 | 0.048177 | 0.048177 | 0.099247
16.6533 | -84.582 | 22.05 | 18.54 | -2500.076 | 33.0686 | 13.564 | 0 | -0.164 | 0 | 33.0686 | 3.5049 | 0.9777 | 0.0477 | 0.2234 | 0.047745 | 0.047745 | 0.098409
16.6567 | -84.643 | 22.05 | 18.525 | -2500.076 | 33.0686 | 13.457 | 0 | -0.195 | 0 | 33.0686 | 3.5032 | 0.9779 | 0.0474 | 0.2224 | 0.047367 | 0.047367 | 0.097682
16.66 | -84.75 | 22.05 | 18.525 | -2500.076 | 33.0674 | 13.395 | 0 | -0.211 | 0 | 33.0686 | 3.5016 | 0.978 | 0.0471 | 0.2222 | 0.04715 | 0.04715 | 0.096556
16.6633 | -84.857 | 22.05 | 18.525 | -2500.076 | 33.0668 | 13.288 | 0 | -0.211 | 0 | 33.0674 | 3.5 | 0.9782 | 0.0468 | 0.2213 | 0.046772 | 0.046772 | 0.096556
16.6667 | -84.918 | 22.05 | 18.509 | -2500.076 | 33.0674 | 13.18 | 0 | -0.211 | 0 | 33.0668 | 3.4984 | 0.9783 | 0.0464 | 0.2203 | 0.046394 | 0.046394 | 0.095826
16.67 | -84.994 | 22.05 | 18.509 | -2500.076 | 33.0674 | 13.119 | 0 | -0.227 | 0 | 33.0674 | 3.4968 | 0.9785 | 0.0462 | 0.2201 | 0.046178 | 0.046178 | 0.095428
16.6733 | -85.131 | 22.05 | 18.509 | -2500.076 | 33.0674 | 13.042 | 0 | -0.227 | 0 | 33.0674 | 3.4952 | 0.9786 | 0.0459 | 0.2196 | 0.045907 | 0.045907 | 0.094919
16.6767 | -85.192 | 22.05 | 18.479 | -2500.076 | 33.068 | 12.904 | 0 | -0.228 | 0 | 33.0674 | 3.4936 | 0.9788 | 0.0454 | 0.2181 | 0.045422 | 0.045422 | 0.093964
16.68 | -85.253 | 22.05 | 18.464 | -2500.076 | 33.0686 | 12.842 | 0 | -0.259 | 0 | 33.068 | 3.4919 | 0.9789 | 0.0452 | 0.2179 | 0.045205 | 0.045205 | 0.093564
16.6833 | -85.376 | 22.05 | 18.494 | -2500.076 | 33.0686 | 12.781 | 0 | -0.274 | 0 | 33.0686 | 3.4903 | 0.9791 | 0.045 | 0.2176 | 0.044988 | 0.044988 | 0.092318
16.6867 | -85.467 | 22.05 | 18.525 | -2500.076 | 33.0686 | 12.658 | 0 | -0.244 | 0 | 33.0686 | 3.4887 | 0.9792 | 0.0446 | 0.2163 | 0.044556 | 0.044556 | 0.092318
16.69 | -85.513 | 22.05 | 18.571 | -2500.076 | 33.068 | 12.566 | 0 | -0.214 | 0 | 33.0686 | 3.4871 | 0.9794 | 0.0442 | 0.2156 | 0.044232 | 0.044232 | 0.091694
16.6933 | -85.62 | 22.05 | 18.616 | -2500.076 | 33.068 | 12.52 | 0 | -0.169 | 0 | 33.068 | 3.4855 | 0.9795 | 0.0441 | 0.2156 | 0.044069 | 0.044069 | 0.091404
16.6967 | -85.711 | 22.05 | 18.632 | -2500.076 | 33.0686 | 12.412 | 0 | -0.123 | 0 | 33.068 | 3.4839 | 0.9797 | 0.0437 | 0.2145 | 0.043691 | 0.043691 | 0.090667
16.7 | -85.803 | 22.05 | 18.616 | -2500.076 | 33.0686 | 12.32 | 0 | -0.108 | 0 | 33.0686 | 3.4823 | 0.9798 | 0.0434 | 0.2137 | 0.043367 | 0.043367 | 0.090041
16.7033 | -85.94 | 22.05 | 18.616 | -2500.076 | 33.068 | 12.228 | 0 | -0.124 | 0 | 33.0686 | 3.4807 | 0.98 | 0.043 | 0.2129 | 0.043043 | 0.043043 | 0.089415
16.7067 | -86.047 | 22.05 | 18.571 | -2500.076 | 33.0674 | 12.09 | 0 | -0.124 | 0 | 33.068 | 3.4791 | 0.9801 | 0.0426 | 0.2113 | 0.042557 | 0.042557 | 0.088452
16.71 | -86.108 | 22.05 | 18.555 | -2500.076 | 33.068 | 11.983 | 0 | -0.17 | 0 | 33.0674 | 3.4775 | 0.9802 | 0.0422 | 0.2102 | 0.04218 | 0.04218 | 0.087307
16.7133 | -86.215 | 22.05 | 18.555 | -2500.076 | 33.0686 | 11.921 | 0 | -0.186 | 0 | 33.068 | 3.4759 | 0.9804 | 0.042 | 0.2099 | 0.041963 | 0.041963 | 0.087307
16.7167 | -86.291 | 22.05 | 18.54 | -2500.076 | 33.0686 | 11.814 | 0 | -0.186 | 0 | 33.0686 | 3.4743 | 0.9805 | 0.0416 | 0.2087 | 0.041585 | 0.041585 | 0.086566
16.72 | -86.322 | 22.05 | 18.54 | -2500.076 | 33.0692 | 11.737 | 0 | -0.202 | 0 | 33.0686 | 3.4727 | 0.9807 | 0.0413 | 0.2081 | 0.041314 | 0.041314 | 0.086047
16.7233 | -86.398 | 22.05 | 18.571 | -2500.076 | 33.0705 | 11.706 | 0 | -0.202 | 0 | 33.0692 | 3.4711 | 0.9808 | 0.0412 | 0.2084 | 0.041205 | 0.041205 | 0.085864
16.7267 | -86.505 | 22.05 | 18.54 | -2500.076 | 33.0711 | 11.629 | 0 | -0.172 | 0 | 33.0705 | 3.4695 | 0.9809 | 0.0409 | 0.2078 | 0.040934 | 0.040934 | 0.085345
16.73 | -86.566 | 22.05 | 18.509 | -2500.076 | 33.0711 | 11.522 | 0 | -0.203 | 0 | 33.0711 | 3.4679 | 0.9811 | 0.0406 | 0.2066 | 0.040556 | 0.040556 | 0.0846
16.7333 | -86.642 | 22.05 | 18.494 | -2500.076 | 33.0711 | 11.46 | 0 | -0.234 | 0 | 33.0711 | 3.4663 | 0.9812 | 0.0403 | 0.2062 | 0.04034 | 0.04034 | 0.08367
16.7367 | -86.749 | 22.05 | 18.448 | -2500.076 | 33.0711 | 11.383 | 0 | -0.25 | 0 | 33.0711 | 3.4647 | 0.9813 | 0.0401 | 0.2056 | 0.040069 | 0.040069 | 0.08367
16.74 | -86.825 | 22.05 | 18.448 | -2500.076 | 33.0717 | 11.276 | 0 | -0.296 | 0 | 33.0711 | 3.4631 | 0.9815 | 0.0397 | 0.2044 | 0.039691 | 0.039691 | 0.082924
16.7433 | -86.901 | 22.05 | 18.464 | -2500.076 | 33.0723 | 11.199 | 0 | -0.296 | 0 | 33.0717 | 3.4615 | 0.9816 | 0.0394 | 0.2038 | 0.039421 | 0.039421 | 0.082402
16.7467 | -87.008 | 22.05 | 18.509 | -2500.076 | 33.0723 | 11.122 | 0 | -0.281 | 0 | 33.0723 | 3.4599 | 0.9817 | 0.0391 | 0.2031 | 0.03915 | 0.03915 | 0.081879
16.75 | -87.069 | 22.05 | 18.525 | -2500.076 | 33.0723 | 11.015 | 0 | -0.236 | 0 | 33.0723 | 3.4583 | 0.9819 | 0.0388 | 0.2019 | 0.038772 | 0.038772 | 0.08113
16.7533 | -87.115 | 22.05 | 18.586 | -2500.076 | 33.0723 | 10.953 | 0 | -0.221 | 0 | 33.0723 | 3.4567 | 0.982 | 0.0386 | 0.2015 | 0.038555 | 0.038555 | 0.080718
16.7567 | -87.176 | 22.05 | 18.586 | -2500.076 | 33.0723 | 10.907 | 0 | -0.16 | 0 | 33.0723 | 3.4551 | 0.9821 | 0.0384 | 0.2014 | 0.038392 | 0.038392 | 0.080005
16.76 | -87.237 | 22.05 | 18.616 | -2500.076 | 33.0717 | 10.846 | 0 | -0.161 | 0 | 33.0723 | 3.4535 | 0.9822 | 0.0382 | 0.201 | 0.038176 | 0.038176 | 0.080005
16.7633 | -87.283 | 22.05 | 18.601 | -2500.076 | 33.0711 | 10.784 | 0 | -0.13 | 0 | 33.0717 | 3.4519 | 0.9824 | 0.038 | 0.2006 | 0.037959 | 0.037959 | 0.079592
16.7667 | -87.39 | 22.05 | 18.616 | -2500.076 | 33.0711 | 10.738 | 0 | -0.146 | 0 | 33.0711 | 3.4503 | 0.9825 | 0.0378 | 0.2005 | 0.037796 | 0.037796 | 0.079291
16.77 | -87.466 | 22.05 | 18.616 | -2500.076 | 33.0717 | 10.63 | 0 | -0.131 | 0 | 33.0711 | 3.4487 | 0.9826 | 0.0374 | 0.1992 | 0.037418 | 0.037418 | 0.078539
16.7733 | -87.542 | 22.05 | 18.632 | -2500.076 | 33.0717 | 10.553 | 0 | -0.132 | 0 | 33.0717 | 3.4472 | 0.9827 | 0.0371 | 0.1985 | 0.037147 | 0.037147 | 0.078011
16.7767 | -87.649 | 22.05 | 18.662 | -2500.076 | 33.0711 | 10.477 | 0 | -0.117 | 0 | 33.0717 | 3.4456 | 0.9829 | 0.0369 | 0.1977 | 0.036877 | 0.036877 | 0.076728
16.78 | -87.695 | 22.05 | 18.662 | -2500.076 | 33.0705 | 10.369 | 0 | -0.087 | 0 | 33.0711 | 3.444 | 0.983 | 0.0365 | 0.1964 | 0.036499 | 0.036499 | 0.076728
16.7833 | -87.71 | 22.05 | 18.647 | -2500.076 | 33.0711 | 10.323 | 0 | -0.087 | 0 | 33.0705 | 3.4424 | 0.9831 | 0.0363 | 0.1963 | 0.036336 | 0.036336 | 0.076425
16.7867 | -87.802 | 22.05 | 18.647 | -2500.076 | 33.0717 | 10.307 | 0 | -0.103 | 0 | 33.0711 | 3.4408 | 0.9832 | 0.0363 | 0.1967 | 0.03628 | 0.03628 | 0.076347
16.79 | -87.878 | 22.05 | 18.616 | -2500.076 | 33.0711 | 10.215 | 0 | -0.103 | 0 | 33.0717 | 3.4392 | 0.9834 | 0.036 | 0.1956 | 0.035956 | 0.035956 | 0.075704
16.7933 | -87.893 | 22.05 | 18.586 | -2500.076 | 33.0705 | 10.138 | 0 | -0.134 | 0 | 33.0711 | 3.4376 | 0.9835 | 0.0357 | 0.1949 | 0.035685 | 0.035685 | 0.075173
16.7967 | -87.97 | 22.05 | 18.601 | -2500.076 | 33.0711 | 10.122 | 0 | -0.165 | 0 | 33.0705 | 3.4361 | 0.9836 | 0.0356 | 0.1953 | 0.03563 | 0.03563 | 0.075094
16.8 | -88.061 | 22.05 | 18.616 | -2500.076 | 33.0711 | 10.045 | 0 | -0.15 | 0 | 33.0711 | 3.4345 | 0.9837 | 0.0354 | 0.1945 | 0.035359 | 0.035359 | 0.073916
16.8033 | -88.122 | 22.05 | 18.616 | -2500.076 | 33.0705 | 9.953 | 0 | -0.135 | 0 | 33.0711 | 3.4329 | 0.9838 | 0.035 | 0.1934 | 0.035035 | 0.035035 | 0.073916
16.8067 | -88.168 | 22.05 | 18.632 | -2500.076 | 33.0705 | 9.892 | 0 | -0.135 | 0 | 33.0705 | 3.4313 | 0.9839 | 0.0348 | 0.1929 | 0.034818 | 0.034818 | 0.073497
16.81 | -88.229 | 22.05 | 18.616 | -2500.076 | 33.0711 | 9.845 | 0 | -0.12 | 0 | 33.0705 | 3.4297 | 0.9841 | 0.0347 | 0.1927 | 0.034655 | 0.034655 | 0.07319
16.8133 | -88.26 | 22.05 | 18.586 | -2500.076 | 33.0717 | 9.784 | 0 | -0.136 | 0 | 33.0711 | 3.4282 | 0.9842 | 0.0344 | 0.1922 | 0.034438 | 0.034438 | 0.072769
16.8167 | -88.305 | 22.05 | 18.571 | -2500.076 | 33.0717 | 9.753 | 0 | -0.167 | 0 | 33.0717 | 3.4266 | 0.9843 | 0.0343 | 0.1923 | 0.034329 | 0.034329 | 0.072575
16.82 | -88.366 | 22.05 | 18.525 | -2500.076 | 33.0711 | 9.706 | 0 | -0.182 | 0 | 33.0717 | 3.425 | 0.9844 | 0.0342 | 0.1921 | 0.034166 | 0.034166 | 0.072267
16.8233 | -88.427 | 22.05 | 18.509 | -2500.076 | 33.0711 | 9.645 | 0 | -0.229 | 0 | 33.0711 | 3.4234 | 0.9845 | 0.0339 | 0.1916 | 0.033949 | 0.033949 | 0.071423
16.8267 | -88.519 | 22.05 | 18.555 | -2500.076 | 33.0711 | 9.583 | 0 | -0.244 | 0 | 33.0711 | 3.4219 | 0.9846 | 0.0337 | 0.191 | 0.033732 | 0.033732 | 0.071423
16.83 | -88.672 | 22.05 | 18.586 | -2500.076 | 33.0711 | 9.491 | 0 | -0.199 | 0 | 33.0711 | 3.4203 | 0.9847 | 0.0334 | 0.1899 | 0.033408 | 0.033408 | 0.070773
16.8333 | -88.733 | 22.05 | 18.586 | -2500.076 | 33.0705 | 9.338 | 0 | -0.169 | 0 | 33.0711 | 3.4187 | 0.9848 | 0.0329 | 0.1875 | 0.032869 | 0.032869 | 0.069667
16.8367 | -88.778 | 22.05 | 18.632 | -2500.076 | 33.0699 | 9.276 | 0 | -0.169 | 0 | 33.0705 | 3.4171 | 0.985 | 0.0326 | 0.1869 | 0.032652 | 0.032652 | 0.069242
16.84 | -88.855 | 22.05 | 18.677 | -2500.076 | 33.0699 | 9.23 | 0 | -0.124 | 0 | 33.0699 | 3.4156 | 0.9851 | 0.0325 | 0.1867 | 0.032489 | 0.032489 | 0.068932
16.8433 | -88.916 | 22.05 | 18.693 | -2500.076 | 33.0699 | 9.153 | 0 | -0.078 | 0 | 33.0699 | 3.414 | 0.9852 | 0.0322 | 0.1858 | 0.032219 | 0.032219 | 0.067967
16.8467 | -88.946 | 22.05 | 18.677 | -2500.076 | 33.0692 | 9.092 | 0 | -0.063 | 0 | 33.0699 | 3.4124 | 0.9853 | 0.032 | 0.1852 | 0.032002 | 0.032002 | 0.067967
16.85 | -89.038 | 22.05 | 18.677 | -2500.076 | 33.0686 | 9.06 | 0 | -0.079 | 0 | 33.0692 | 3.4108 | 0.9854 | 0.0319 | 0.1853 | 0.031892 | 0.031892 | 0.067769
16.8533 | -89.084 | 22.05 | 18.662 | -2500.076 | 33.0686 | 8.968 | 0 | -0.079 | 0 | 33.0686 | 3.4093 | 0.9855 | 0.0316 | 0.184 | 0.031568 | 0.031568 | 0.067114
16.8567 | -89.129 | 22.05 | 18.647 | -2500.076 | 33.0686 | 8.922 | 0 | -0.095 | 0 | 33.0686 | 3.4077 | 0.9856 | 0.0314 | 0.1837 | 0.031405 | 0.031405 | 0.066802
16.86 | -89.206 | 22.05 | 18.571 | -2500.076 | 33.0692 | 8.876 | 0 | -0.111 | 0 | 33.0686 | 3.4061 | 0.9857 | 0.0312 | 0.1835 | 0.031242 | 0.031242 | 0.066489
16.8633 | -89.251 | 22.05 | 18.54 | -2500.076 | 33.0692 | 8.799 | 0 | -0.187 | 0 | 33.0692 | 3.4046 | 0.9858 | 0.031 | 0.1825 | 0.030972 | 0.030972 | 0.065632
16.8667 | -89.251 | 22.05 | 18.525 | -2500.076 | 33.0699 | 8.753 | 0 | -0.218 | 0 | 33.0692 | 3.403 | 0.9859 | 0.0308 | 0.1822 | 0.030808 | 0.030808 | 0.065632
16.87 | -89.312 | 22.05 | 18.54 | -2500.076 | 33.0711 | 8.752 | 0 | -0.234 | 0 | 33.0699 | 3.4014 | 0.986 | 0.0308 | 0.1829 | 0.030806 | 0.030806 | 0.065662
16.8733 | -89.404 | 22.05 | 18.54 | -2500.076 | 33.0717 | 8.69 | 0 | -0.219 | 0 | 33.0711 | 3.3999 | 0.9861 | 0.0306 | 0.1822 | 0.03059 | 0.03059 | 0.065233
16.8767 | -89.45 | 22.05 | 18.571 | -2500.076 | 33.0717 | 8.598 | 0 | -0.219 | 0 | 33.0717 | 3.3983 | 0.9862 | 0.0303 | 0.181 | 0.030265 | 0.030265 | 0.064574
16.88 | -89.541 | 22.05 | 18.601 | -2500.076 | 33.0717 | 8.552 | 0 | -0.189 | 0 | 33.0717 | 3.3968 | 0.9863 | 0.0301 | 0.1806 | 0.030102 | 0.030102 | 0.064258
16.8833 | -89.633 | 22.05 | 18.616 | -2500.076 | 33.0717 | 8.46 | 0 | -0.159 | 0 | 33.0717 | 3.3952 | 0.9864 | 0.0298 | 0.1793 | 0.029778 | 0.029778 | 0.063599
16.8867 | -89.694 | 22.05 | 18.555 | -2500.076 | 33.0717 | 8.368 | 0 | -0.144 | 0 | 33.0717 | 3.3936 | 0.9865 | 0.0295 | 0.178 | 0.029454 | 0.029454 | 0.062506
16.89 | -89.755 | 22.05 | 18.509 | -2500.076 | 33.0717 | 8.306 | 0 | -0.205 | 0 | 33.0717 | 3.3921 | 0.9866 | 0.0292 | 0.1773 | 0.029237 | 0.029237 | 0.062506
16.8933 | -89.846 | 22.05 | 18.494 | -2500.076 | 33.0711 | 8.245 | 0 | -0.252 | 0 | 33.0717 | 3.3905 | 0.9867 | 0.029 | 0.1767 | 0.02902 | 0.02902 | 0.062074
16.8967 | -89.877 | 22.05 | 18.509 | -2500.076 | 33.0711 | 8.152 | 0 | -0.267 | 0 | 33.0711 | 3.389 | 0.9868 | 0.0287 | 0.1753 | 0.028696 | 0.028696 | 0.061412
16.9 | -89.953 | 22.05 | 18.509 | -2500.076 | 33.0717 | 8.121 | 0 | -0.252 | 0 | 33.0711 | 3.3874 | 0.9869 | 0.0286 | 0.1753 | 0.028587 | 0.028587 | 0.061208
16.9033 | -90.045 | 22.05 | 18.525 | -2500.076 | 33.0717 | 8.045 | 0 | -0.253 | 0 | 33.0717 | 3.3858 | 0.987 | 0.0283 | 0.1742 | 0.028316 | 0.028316 | 0.06066
16.9067 | -90.075 | 22.05 | 18.525 | -2500.076 | 33.0711 | 7.952 | 0 | -0.238 | 0 | 33.0717 | 3.3843 | 0.9871 | 0.028 | 0.1729 | 0.027992 | 0.027992 | 0.059791
16.91 | -90.091 | 22.05 | 18.525 | -2500.076 | 33.0705 | 7.921 | 0 | -0.238 | 0 | 33.0711 | 3.3827 | 0.9872 | 0.0279 | 0.1728 | 0.027883 | 0.027883 | 0.059791
16.9133 | -90.152 | 22.05 | 18.494 | -2500.076 | 33.0705 | 7.906 | 0 | -0.239 | 0 | 33.0705 | 3.3812 | 0.9873 | 0.0278 | 0.1731 | 0.027827 | 0.027827 | 0.059702
16.9167 | -90.197 | 22.05 | 18.494 | -2500.076 | 33.0705 | 7.844 | 0 | -0.269 | 0 | 33.0705 | 3.3796 | 0.9874 | 0.0276 | 0.1723 | 0.02761 | 0.02761 | 0.059267
16.92 | -90.228 | 22.05 | 18.509 | -2500.076 | 33.0705 | 7.798 | 0 | -0.27 | 0 | 33.0705 | 3.3781 | 0.9874 | 0.0274 | 0.1719 | 0.027447 | 0.027447 | 0.058946
16.9233 | -90.304 | 22.05 | 18.54 | -2500.076 | 33.0705 | 7.767 | 0 | -0.255 | 0 | 33.0705 | 3.3765 | 0.9875 | 0.0273 | 0.1719 | 0.027338 | 0.027338 | 0.058741
16.9267 | -90.335 | 22.05 | 18.555 | -2500.076 | 33.0711 | 7.69 | 0 | -0.225 | 0 | 33.0705 | 3.375 | 0.9876 | 0.0271 | 0.1708 | 0.027067 | 0.027067 | 0.057983
16.93 | -90.365 | 22.05 | 18.555 | -2500.076 | 33.0717 | 7.659 | 0 | -0.21 | 0 | 33.0711 | 3.3734 | 0.9877 | 0.027 | 0.1707 | 0.026958 | 0.026958 | 0.057983
16.9333 | -90.442 | 22.05 | 18.571 | -2500.076 | 33.0717 | 7.628 | 0 | -0.21 | 0 | 33.0717 | 3.3719 | 0.9878 | 0.0268 | 0.1706 | 0.026848 | 0.026848 | 0.057777
16.9367 | -90.457 | 22.05 | 18.586 | -2500.076 | 33.0711 | 7.551 | 0 | -0.195 | 0 | 33.0717 | 3.3703 | 0.9879 | 0.0266 | 0.1695 | 0.026578 | 0.026578 | 0.057223
16.94 | -90.472 | 22.05 | 18.586 | -2500.076 | 33.0711 | 7.535 | 0 | -0.18 | 0 | 33.0711 | 3.3688 | 0.988 | 0.0265 | 0.1697 | 0.026522 | 0.026522 | 0.057132
16.9433 | -90.548 | 22.05 | 18.601 | -2500.076 | 33.0717 | 7.519 | 0 | -0.181 | 0 | 33.0711 | 3.3672 | 0.9881 | 0.0265 | 0.17 | 0.026467 | 0.026467 | 0.057041
16.9467 | -90.625 | 22.05 | 18.632 | -2500.076 | 33.0717 | 7.442 | 0 | -0.166 | 0 | 33.0717 | 3.3657 | 0.9882 | 0.0262 | 0.1689 | 0.026196 | 0.026196 | 0.055931
16.95 | -90.64 | 22.05 | 18.632 | -2500.076 | 33.0717 | 7.365 | 0 | -0.136 | 0 | 33.0717 | 3.3641 | 0.9882 | 0.0259 | 0.1677 | 0.025926 | 0.025926 | 0.055931
16.9533 | -90.716 | 22.05 | 18.677 | -2500.076 | 33.0717 | 7.35 | 0 | -0.136 | 0 | 33.0717 | 3.3626 | 0.9883 | 0.0259 | 0.1679 | 0.02587 | 0.02587 | 0.055838
16.9567 | -90.777 | 22.05 | 18.677 | -2500.076 | 33.0717 | 7.273 | 0 | -0.091 | 0 | 33.0717 | 3.361 | 0.9884 | 0.0256 | 0.1668 | 0.025599 | 0.025599 | 0.055282
16.96 | -90.823 | 22.05 | 18.677 | -2500.076 | 33.0723 | 7.211 | 0 | -0.091 | 0 | 33.0717 | 3.3595 | 0.9885 | 0.0254 | 0.166 | 0.025383 | 0.025383 | 0.054842
16.9633 | -90.884 | 22.05 | 18.647 | -2500.076 | 33.0729 | 7.165 | 0 | -0.091 | 0 | 33.0723 | 3.3579 | 0.9886 | 0.0252 | 0.1655 | 0.02522 | 0.02522 | 0.054516
16.9667 | -90.915 | 22.05 | 18.647 | -2500.076 | 33.0723 | 7.103 | 0 | -0.122 | 0 | 33.0729 | 3.3564 | 0.9887 | 0.025 | 0.1646 | 0.025003 | 0.025003 | 0.053865
16.97 | -90.96 | 22.05 | 18.586 | -2500.076 | 33.0723 | 7.072 | 0 | -0.123 | 0 | 33.0723 | 3.3549 | 0.9888 | 0.0249 | 0.1645 | 0.024893 | 0.024893 | 0.053865
16.9733 | -91.021 | 22.05 | 18.601 | -2500.076 | 33.0729 | 7.026 | 0 | -0.184 | 0 | 33.0723 | 3.3533 | 0.9888 | 0.0247 | 0.164 | 0.02473 | 0.02473 | 0.053539
16.9767 | -91.082 | 22.05 | 18.586 | -2500.076 | 33.0729 | 6.964 | 0 | -0.169 | 0 | 33.0729 | 3.3518 | 0.9889 | 0.0245 | 0.1631 | 0.024514 | 0.024514 | 0.053096
16.98 | -91.082 | 22.05 | 18.632 | -2500.076 | 33.0723 | 6.903 | 0 | -0.185 | 0 | 33.0729 | 3.3502 | 0.989 | 0.0243 | 0.1623 | 0.024297 | 0.024297 | 0.052652
16.9833 | -91.159 | 22.05 | 18.632 | -2500.076 | 33.0723 | 6.902 | 0 | -0.139 | 0 | 33.0723 | 3.3487 | 0.9891 | 0.0243 | 0.1628 | 0.024295 | 0.024295 | 0.052114
16.9867 | -91.22 | 22.05 | 18.647 | -2500.076 | 33.0723 | 6.825 | 0 | -0.14 | 0 | 33.0723 | 3.3472 | 0.9892 | 0.024 | 0.1616 | 0.024024 | 0.024024 | 0.052114
16.99 | -91.25 | 22.05 | 18.647 | -2500.076 | 33.0723 | 6.764 | 0 | -0.125 | 0 | 33.0723 | 3.3456 | 0.9892 | 0.0238 | 0.1607 | 0.023807 | 0.023807 | 0.051669
16.9933 | -91.296 | 22.05 | 18.677 | -2500.076 | 33.0717 | 6.733 | 0 | -0.125 | 0 | 33.0723 | 3.3441 | 0.9893 | 0.0237 | 0.1605 | 0.023698 | 0.023698 | 0.051457
16.9967 | -91.357 | 22.05 | 18.662 | -2500.076 | 33.0711 | 6.686 | 0 | -0.095 | 0 | 33.0717 | 3.3426 | 0.9894 | 0.0235 | 0.16 | 0.023535 | 0.023535 | 0.051129
17 | -91.403 | 22.05 | 18.662 | -2500.076 | 33.0711 | 6.625 | 0 | -0.111 | 0 | 33.0711 | 3.341 | 0.9895 | 0.0233 | 0.1591 | 0.023318 | 0.023318 | 0.050683
17.0033 | -91.433 | 22.05 | 18.677 | -2500.076 | 33.0717 | 6.578 | 0 | -0.111 | 0 | 33.0711 | 3.3395 | 0.9896 | 0.0232 | 0.1585 | 0.023155 | 0.023155 | 0.05014
17.0067 | -91.494 | 22.05 | 18.677 | -2500.076 | 33.0717 | 6.547 | 0 | -0.096 | 0 | 33.0717 | 3.3379 | 0.9896 | 0.023 | 0.1583 | 0.023046 | 0.023046 | 0.05014
17.01 | -91.494 | 22.05 | 18.647 | -2500.076 | 33.0711 | 6.486 | 0 | -0.097 | 0 | 33.0717 | 3.3364 | 0.9897 | 0.0228 | 0.1574 | 0.022829 | 0.022829 | 0.049693
17.0133 | -91.54 | 22.05 | 18.677 | -2500.076 | 33.0711 | 6.485 | 0 | -0.128 | 0 | 33.0711 | 3.3349 | 0.9898 | 0.0228 | 0.1579 | 0.022827 | 0.022827 | 0.049714
17.0167 | -91.617 | 22.05 | 18.677 | -2500.076 | 33.0711 | 6.439 | 0 | -0.097 | 0 | 33.0711 | 3.3334 | 0.9899 | 0.0227 | 0.1574 | 0.022664 | 0.022664 | 0.049383
17.02 | -91.678 | 22.05 | 18.662 | -2500.076 | 33.0717 | 6.362 | 0 | -0.098 | 0 | 33.0711 | 3.3318 | 0.9899 | 0.0224 | 0.156 | 0.022393 | 0.022393 | 0.048817
17.0233 | -91.708 | 22.05 | 18.647 | -2500.076 | 33.0717 | 6.3 | 0 | -0.113 | 0 | 33.0717 | 3.3303 | 0.99 | 0.0222 | 0.1551 | 0.022177 | 0.022177 | 0.048154
17.0267 | -91.784 | 22.05 | 18.662 | -2500.076 | 33.0717 | 6.269 | 0 | -0.129 | 0 | 33.0717 | 3.3288 | 0.9901 | 0.0221 | 0.1549 | 0.022067 | 0.022067 | 0.048154
17.03 | -91.815 | 22.05 | 18.662 | -2500.076 | 33.0723 | 6.192 | 0 | -0.114 | 0 | 33.0717 | 3.3272 | 0.9901 | 0.0218 | 0.1535 | 0.021797 | 0.021797 | 0.047587
17.0333 | -91.83 | 22.05 | 18.662 | -2500.076 | 33.0729 | 6.161 | 0 | -0.114 | 0 | 33.0723 | 3.3257 | 0.9902 | 0.0217 | 0.1533 | 0.021687 | 0.021687 | 0.047372
17.0367 | -91.861 | 22.05 | 18.693 | -2500.076 | 33.0723 | 6.145 | 0 | -0.115 | 0 | 33.0729 | 3.3242 | 0.9903 | 0.0216 | 0.1534 | 0.021632 | 0.021632 | 0.047273
17.04 | -91.861 | 22.05 | 18.723 | -2500.076 | 33.0717 | 6.114 | 0 | -0.085 | 0 | 33.0723 | 3.3227 | 0.9904 | 0.0215 | 0.1532 | 0.021522 | 0.021522 | 0.047076
17.0433 | -91.906 | 22.05 | 18.754 | -2500.076 | 33.0717 | 6.114 | 0 | -0.055 | 0 | 33.0717 | 3.3211 | 0.9904 | 0.0215 | 0.1537 | 0.02152 | 0.02152 | 0.047076
17.0467 | -91.968 | 22.05 | 18.738 | -2500.076 | 33.0717 | 6.068 | 0 | -0.024 | 0 | 33.0717 | 3.3196 | 0.9905 | 0.0214 | 0.1531 | 0.021357 | 0.021357 | 0.046743
17.05 | -91.983 | 22.05 | 18.723 | -2500.076 | 33.0723 | 6.006 | 0 | -0.04 | 0 | 33.0717 | 3.3181 | 0.9906 | 0.0211 | 0.152 | 0.021141 | 0.021141 | 0.046291
17.0533 | -92.013 | 22.05 | 18.647 | -2500.076 | 33.0723 | 5.99 | 0 | -0.056 | 0 | 33.0723 | 3.3166 | 0.9906 | 0.0211 | 0.1522 | 0.021085 | 0.021085 | 0.046192
17.0567 | -92.074 | 22.05 | 18.632 | -2500.076 | 33.0723 | 5.959 | 0 | -0.132 | 0 | 33.0723 | 3.315 | 0.9907 | 0.021 | 0.1519 | 0.020975 | 0.020975 | 0.045975
17.06 | -92.09 | 22.05 | 18.601 | -2500.076 | 33.0729 | 5.897 | 0 | -0.148 | 0 | 33.0723 | 3.3135 | 0.9908 | 0.0208 | 0.1509 | 0.020759 | 0.020759 | 0.045422
17.0633 | -92.12 | 22.05 | 18.586 | -2500.076 | 33.0735 | 5.882 | 0 | -0.179 | 0 | 33.0729 | 3.312 | 0.9909 | 0.0207 | 0.151 | 0.020703 | 0.020703 | 0.045422
17.0667 | -92.166 | 22.05 | 18.616 | -2500.076 | 33.0729 | 5.851 | 0 | -0.194 | 0 | 33.0735 | 3.3105 | 0.9909 | 0.0206 | 0.1507 | 0.020594 | 0.020594 | 0.045204
17.07 | -92.196 | 22.05 | 18.662 | -2500.076 | 33.0723 | 5.804 | 0 | -0.164 | 0 | 33.0729 | 3.309 | 0.991 | 0.0204 | 0.1501 | 0.020431 | 0.020431 | 0.044868
17.0733 | -92.288 | 22.05 | 18.693 | -2500.076 | 33.0723 | 5.773 | 0 | -0.119 | 0 | 33.0723 | 3.3074 | 0.9911 | 0.0203 | 0.1498 | 0.020321 | 0.020321 | 0.04465
17.0767 | -92.364 | 22.05 | 18.708 | -2500.076 | 33.0723 | 5.681 | 0 | -0.089 | 0 | 33.0723 | 3.3059 | 0.9911 | 0.02 | 0.1479 | 0.019997 | 0.019997 | 0.043385
17.08 | -92.395 | 22.05 | 18.754 | -2500.076 | 33.0717 | 5.604 | 0 | -0.074 | 0 | 33.0723 | 3.3044 | 0.9912 | 0.0197 | 0.1464 | 0.019726 | 0.019726 | 0.043385
17.0833 | -92.441 | 22.05 | 18.769 | -2500.076 | 33.0711 | 5.573 | 0 | -0.028 | 0 | 33.0717 | 3.3029 | 0.9913 | 0.0196 | 0.1461 | 0.019617 | 0.019617 | 0.043166
17.0867 | -92.532 | 22.05 | 18.784 | -2500.076 | 33.0711 | 5.527 | 0 | -0.014 | 0 | 33.0711 | 3.3014 | 0.9913 | 0.0195 | 0.1454 | 0.019454 | 0.019454 | 0.042828
17.09 | -92.532 | 22.05 | 18.754 | -2500.076 | 33.0717 | 5.435 | 0 | 0.001 | 0 | 33.0711 | 3.2999 | 0.9914 | 0.0191 | 0.1435 | 0.01913 | 0.01913 | 0.042135
17.0933 | -92.517 | 22.05 | 18.754 | -2500.076 | 33.0723 | 5.434 | 0 | -0.03 | 0 | 33.0717 | 3.2984 | 0.9915 | 0.0191 | 0.144 | 0.019128 | 0.019128 | 0.042286
17.0967 | -92.563 | 22.05 | 18.738 | -2500.076 | 33.0723 | 5.449 | 0 | -0.03 | 0 | 33.0723 | 3.2968 | 0.9915 | 0.0192 | 0.1449 | 0.01918 | 0.01918 | 0.041946
17.1 | -92.624 | 22.05 | 18.723 | -2500.076 | 33.0723 | 5.403 | 0 | -0.046 | 0 | 33.0723 | 3.2953 | 0.9916 | 0.019 | 0.1441 | 0.019017 | 0.019017 | 0.041946
17.1033 | -92.624 | 22.05 | 18.738 | -2500.076 | 33.0729 | 5.341 | 0 | -0.061 | 0 | 33.0723 | 3.2938 | 0.9916 | 0.0188 | 0.143 | 0.0188 | 0.0188 | 0.041488
17.1067 | -92.654 | 22.05 | 18.723 | -2500.076 | 33.0735 | 5.34 | 0 | -0.046 | 0 | 33.0729 | 3.2923 | 0.9917 | 0.0188 | 0.1435 | 0.018798 | 0.018798 | 0.041504
17.11 | -92.7 | 22.05 | 18.708 | -2500.076 | 33.0723 | 5.309 | 0 | -0.062 | 0 | 33.0735 | 3.2908 | 0.9918 | 0.0187 | 0.1431 | 0.018688 | 0.018688 | 0.041283
17.1133 | -92.715 | 22.05 | 18.708 | -2500.076 | 33.0711 | 5.263 | 0 | -0.078 | 0 | 33.0723 | 3.2893 | 0.9918 | 0.0185 | 0.1424 | 0.018525 | 0.018525 | 0.040839
17.1167 | -92.73 | 22.05 | 18.723 | -2500.076 | 33.0705 | 5.247 | 0 | -0.078 | 0 | 33.0711 | 3.2878 | 0.9919 | 0.0185 | 0.1424 | 0.01847 | 0.01847 | 0.040839
17.12 | -92.776 | 22.05 | 18.693 | -2500.076 | 33.0705 | 5.231 | 0 | -0.063 | 0 | 33.0705 | 3.2863 | 0.992 | 0.0184 | 0.1425 | 0.018414 | 0.018414 | 0.040736
17.1233 | -92.792 | 22.05 | 18.723 | -2500.076 | 33.0699 | 5.185 | 0 | -0.094 | 0 | 33.0705 | 3.2848 | 0.992 | 0.0182 | 0.1417 | 0.018251 | 0.018251 | 0.040395
17.1267 | -92.853 | 22.05 | 18.708 | -2500.076 | 33.0699 | 5.169 | 0 | -0.064 | 0 | 33.0699 | 3.2833 | 0.9921 | 0.0182 | 0.1418 | 0.018195 | 0.018195 | 0.040291
17.13 | -92.944 | 22.05 | 18.677 | -2500.076 | 33.0699 | 5.108 | 0 | -0.079 | 0 | 33.0699 | 3.2817 | 0.9921 | 0.018 | 0.1406 | 0.017978 | 0.017978 | 0.039131
17.1333 | -92.99 | 22.05 | 18.662 | -2500.076 | 33.0705 | 5.015 | 0 | -0.11 | 0 | 33.0699 | 3.2802 | 0.9922 | 0.0177 | 0.1385 | 0.017654 | 0.017654 | 0.039131
17.1367 | -93.005 | 22.05 | 18.647 | -2500.076 | 33.0711 | 4.969 | 0 | -0.126 | 0 | 33.0705 | 3.2787 | 0.9923 | 0.0175 | 0.1377 | 0.017491 | 0.017491 | 0.038788
17.14 | -93.066 | 22.05 | 18.601 | -2500.076 | 33.0705 | 4.953 | 0 | -0.141 | 0 | 33.0711 | 3.2772 | 0.9923 | 0.0174 | 0.1378 | 0.017435 | 0.017435 | 0.038684
17.1433 | -93.097 | 22.05 | 18.616 | -2500.076 | 33.0699 | 4.892 | 0 | -0.188 | 0 | 33.0705 | 3.2757 | 0.9924 | 0.0172 | 0.1365 | 0.017219 | 0.017219 | 0.038221
17.1467 | -93.097 | 22.05 | 18.616 | -2500.076 | 33.0699 | 4.861 | 0 | -0.173 | 0 | 33.0699 | 3.2742 | 0.9924 | 0.0171 | 0.1361 | 0.017109 | 0.017109 | 0.038011
17.15 | -93.158 | 22.05 | 18.616 | -2500.076 | 33.0699 | 4.86 | 0 | -0.173 | 0 | 33.0699 | 3.2727 | 0.9925 | 0.0171 | 0.1366 | 0.017107 | 0.017107 | 0.038011
17.1533 | -93.188 | 22.05 | 18.616 | -2500.076 | 33.068 | 4.799 | 0 | -0.173 | 0 | 33.0699 | 3.2712 | 0.9925 | 0.0169 | 0.1353 | 0.016891 | 0.016891 | 0.037547
17.1567 | -93.249 | 22.05 | 18.632 | -2500.076 | 33.0662 | 4.767 | 0 | -0.174 | 0 | 33.068 | 3.2697 | 0.9926 | 0.0168 | 0.1349 | 0.016781 | 0.016781 | 0.037322
17.16 | -93.326 | 22.05 | 18.647 | -2500.076 | 33.0644 | 4.706 | 0 | -0.159 | 0 | 33.0662 | 3.2682 | 0.9926 | 0.0166 | 0.1336 | 0.016564 | 0.016564 | 0.036857
17.1633 | -93.387 | 22.05 | 18.647 | -2500.076 | 33.0637 | 4.629 | 0 | -0.144 | 0 | 33.0644 | 3.2667 | 0.9927 | 0.0163 | 0.1319 | 0.016294 | 0.016294 | 0.035807
17.1667 | -93.402 | 22.05 | 18.632 | -2500.076 | 33.0631 | 4.567 | 0 | -0.144 | 0 | 33.0637 | 3.2652 | 0.9928 | 0.0161 | 0.1306 | 0.016077 | 0.016077 | 0.035807
17.17 | -93.463 | 22.05 | 18.647 | -2500.076 | 33.0625 | 4.552 | 0 | -0.16 | 0 | 33.0631 | 3.2637 | 0.9928 | 0.016 | 0.1306 | 0.016021 | 0.016021 | 0.035701
17.1733 | -93.493 | 22.05 | 18.632 | -2500.076 | 33.0631 | 4.49 | 0 | -0.145 | 0 | 33.0625 | 3.2622 | 0.9929 | 0.0158 | 0.1293 | 0.015805 | 0.015805 | 0.035235
17.1767 | -93.493 | 22.05 | 18.616 | -2500.076 | 33.0656 | 4.459 | 0 | -0.161 | 0 | 33.0631 | 3.2608 | 0.9929 | 0.0157 | 0.1288 | 0.015695 | 0.015695 | 0.035007
17.18 | -93.509 | 22.05 | 18.616 | -2500.076 | 33.0674 | 4.458 | 0 | -0.176 | 0 | 33.0656 | 3.2593 | 0.993 | 0.0157 | 0.1292 | 0.015693 | 0.015693 | 0.034912
17.1833 | -93.509 | 22.05 | 18.632 | -2500.076 | 33.0686 | 4.443 | 0 | -0.177 | 0 | 33.0674 | 3.2578 | 0.993 | 0.0156 | 0.1292 | 0.015638 | 0.015638 | 0.034912
17.1867 | -93.509 | 22.05 | 18.632 | -2500.076 | 33.0699 | 4.442 | 0 | -0.162 | 0 | 33.0686 | 3.2563 | 0.9931 | 0.0156 | 0.1297 | 0.015636 | 0.015636 | 0.034925
17.19 | -93.554 | 22.05 | 18.616 | -2500.076 | 33.0711 | 4.441 | 0 | -0.162 | 0 | 33.0699 | 3.2548 | 0.9931 | 0.0156 | 0.1301 | 0.015634 | 0.015634 | 0.034937
17.1933 | -93.539 | 22.05 | 18.616 | -2500.076 | 33.0723 | 4.395 | 0 | -0.178 | 0 | 33.0711 | 3.2533 | 0.9932 | 0.0155 | 0.1292 | 0.015471 | 0.015471 | 0.034589
17.1967 | -93.539 | 22.05 | 18.616 | -2500.076 | 33.0723 | 4.41 | 0 | -0.178 | 0 | 33.0723 | 3.2518 | 0.9932 | 0.0155 | 0.13 | 0.015522 | 0.015522 | 0.034734
17.2 | -93.585 | 22.05 | 18.586 | -2500.076 | 33.0723 | 4.409 | 0 | -0.179 | 0 | 33.0723 | 3.2503 | 0.9933 | 0.0155 | 0.1305 | 0.01552 | 0.01552 | 0.034734
17.2033 | -93.646 | 22.05 | 18.54 | -2500.076 | 33.0723 | 4.363 | 0 | -0.21 | 0 | 33.0723 | 3.2488 | 0.9933 | 0.0154 | 0.1295 | 0.015357 | 0.015357 | 0.034385
17.2067 | -93.646 | 22.05 | 18.54 | -2500.076 | 33.0729 | 4.301 | 0 | -0.256 | 0 | 33.0723 | 3.2473 | 0.9934 | 0.0151 | 0.1282 | 0.015141 | 0.015141 | 0.033916
17.21 | -93.692 | 22.05 | 18.525 | -2500.076 | 33.0729 | 4.301 | 0 | -0.256 | 0 | 33.0729 | 3.2458 | 0.9934 | 0.0151 | 0.1286 | 0.015139 | 0.015139 | 0.033928
17.2133 | -93.722 | 22.05 | 18.509 | -2500.076 | 33.0729 | 4.254 | 0 | -0.272 | 0 | 33.0729 | 3.2444 | 0.9935 | 0.015 | 0.1276 | 0.014976 | 0.014976 | 0.033349
17.2167 | -93.753 | 22.05 | 18.494 | -2500.076 | 33.0729 | 4.223 | 0 | -0.287 | 0 | 33.0729 | 3.2429 | 0.9935 | 0.0149 | 0.1271 | 0.014866 | 0.014866 | 0.033349
17.22 | -93.768 | 22.05 | 18.525 | -2500.076 | 33.0735 | 4.192 | 0 | -0.303 | 0 | 33.0729 | 3.2414 | 0.9936 | 0.0148 | 0.1266 | 0.014757 | 0.014757 | 0.03312
17.2233 | -93.783 | 22.05 | 18.555 | -2500.076 | 33.0747 | 4.177 | 0 | -0.273 | 0 | 33.0735 | 3.2399 | 0.9936 | 0.0147 | 0.1266 | 0.014701 | 0.014701 | 0.03301
17.2267 | -93.799 | 22.05 | 18.54 | -2500.076 | 33.0747 | 4.161 | 0 | -0.243 | 0 | 33.0747 | 3.2384 | 0.9937 | 0.0146 | 0.1265 | 0.014645 | 0.014645 | 0.032901
17.23 | -93.844 | 22.05 | 18.54 | -2500.076 | 33.0747 | 4.145 | 0 | -0.258 | 0 | 33.0747 | 3.2369 | 0.9937 | 0.0146 | 0.1265 | 0.01459 | 0.01459 | 0.03244
17.2333 | -93.875 | 22.05 | 18.571 | -2500.076 | 33.0747 | 4.099 | 0 | -0.259 | 0 | 33.0747 | 3.2354 | 0.9938 | 0.0144 | 0.1255 | 0.014427 | 0.014427 | 0.03244
17.2367 | -93.875 | 22.05 | 18.601 | -2500.076 | 33.0754 | 4.068 | 0 | -0.228 | 0 | 33.0747 | 3.234 | 0.9938 | 0.0143 | 0.125 | 0.014317 | 0.014317 | 0.03221
17.24 | -93.875 | 22.05 | 18.601 | -2500.076 | 33.0754 | 4.067 | 0 | -0.198 | 0 | 33.0754 | 3.2325 | 0.9939 | 0.0143 | 0.1254 | 0.014315 | 0.014315 | 0.032221
17.2433 | -93.936 | 22.05 | 18.632 | -2500.076 | 33.0747 | 4.066 | 0 | -0.199 | 0 | 33.0754 | 3.231 | 0.9939 | 0.0143 | 0.1258 | 0.014313 | 0.014313 | 0.032232
17.2467 | -93.966 | 22.05 | 18.647 | -2500.076 | 33.0741 | 4.005 | 0 | -0.169 | 0 | 33.0747 | 3.2295 | 0.994 | 0.0141 | 0.1243 | 0.014097 | 0.014097 | 0.031527
17.25 | -93.982 | 22.05 | 18.662 | -2500.076 | 33.0741 | 3.974 | 0 | -0.154 | 0 | 33.0741 | 3.228 | 0.994 | 0.014 | 0.1238 | 0.013987 | 0.013987 | 0.031527
17.2533 | -94.043 | 22.05 | 18.662 | -2500.076 | 33.0741 | 3.958 | 0 | -0.139 | 0 | 33.0741 | 3.2266 | 0.9941 | 0.0139 | 0.1237 | 0.013932 | 0.013932 | 0.031416
17.2567 | -94.104 | 22.05 | 18.662 | -2500.076 | 33.0735 | 3.896 | 0 | -0.139 | 0 | 33.0741 | 3.2251 | 0.9941 | 0.0137 | 0.1222 | 0.013715 | 0.013715 | 0.030942
17.26 | -94.134 | 22.05 | 18.662 | -2500.076 | 33.0735 | 3.835 | 0 | -0.139 | 0 | 33.0735 | 3.2236 | 0.9941 | 0.0135 | 0.1207 | 0.013498 | 0.013498 | 0.030468
17.2633 | -94.18 | 22.05 | 18.662 | -2500.076 | 33.0741 | 3.804 | 0 | -0.14 | 0 | 33.0735 | 3.2221 | 0.9942 | 0.0134 | 0.1201 | 0.013389 | 0.013389 | 0.029881
17.2667 | -94.211 | 22.05 | 18.662 | -2500.076 | 33.0747 | 3.757 | 0 | -0.14 | 0 | 33.0741 | 3.2207 | 0.9942 | 0.0132 | 0.119 | 0.013226 | 0.013226 | 0.029881
17.27 | -94.211 | 22.05 | 18.662 | -2500.076 | 33.0754 | 3.726 | 0 | -0.141 | 0 | 33.0747 | 3.2192 | 0.9943 | 0.0131 | 0.1185 | 0.013116 | 0.013116 | 0.029648
17.2733 | -94.272 | 22.05 | 18.693 | -2500.076 | 33.0747 | 3.726 | 0 | -0.141 | 0 | 33.0754 | 3.2177 | 0.9943 | 0.0131 | 0.1188 | 0.013114 | 0.013114 | 0.029657
17.2767 | -94.333 | 22.05 | 18.693 | -2500.076 | 33.0747 | 3.664 | 0 | -0.111 | 0 | 33.0747 | 3.2162 | 0.9944 | 0.0129 | 0.1173 | 0.012897 | 0.012897 | 0.029181
17.28 | -94.317 | 22.05 | 18.723 | -2500.076 | 33.0754 | 3.603 | 0 | -0.111 | 0 | 33.0747 | 3.2148 | 0.9944 | 0.0127 | 0.1157 | 0.012681 | 0.012681 | 0.028835
17.2833 | -94.333 | 22.05 | 18.708 | -2500.076 | 33.076 | 3.617 | 0 | -0.081 | 0 | 33.0754 | 3.2133 | 0.9945 | 0.0127 | 0.1166 | 0.012732 | 0.012732 | 0.028835
17.2867 | -94.378 | 22.05 | 18.723 | -2500.076 | 33.0754 | 3.601 | 0 | -0.097 | 0 | 33.076 | 3.2118 | 0.9945 | 0.0127 | 0.1164 | 0.012677 | 0.012677 | 0.028722
17.29 | -94.363 | 22.05 | 18.738 | -2500.076 | 33.0754 | 3.555 | 0 | -0.082 | 0 | 33.0754 | 3.2103 | 0.9945 | 0.0125 | 0.1153 | 0.012514 | 0.012514 | 0.028366
17.2933 | -94.302 | 22.05 | 18.754 | -2500.076 | 33.0754 | 3.57 | 0 | -0.067 | 0 | 33.0754 | 3.2089 | 0.9946 | 0.0126 | 0.1162 | 0.012565 | 0.012565 | 0.028497
17.2967 | -94.333 | 22.05 | 18.738 | -2500.076 | 33.076 | 3.63 | 0 | -0.052 | 0 | 33.0754 | 3.2074 | 0.9946 | 0.0128 | 0.1186 | 0.012778 | 0.012778 | 0.028758
17.3 | -94.348 | 22.05 | 18.784 | -2500.076 | 33.0754 | 3.599 | 0 | -0.068 | 0 | 33.076 | 3.2059 | 0.9947 | 0.0127 | 0.118 | 0.012669 | 0.012669 | 0.028758
17.3033 | -94.378 | 22.05 | 18.799 | -2500.076 | 33.0747 | 3.583 | 0 | -0.022 | 0 | 33.0754 | 3.2045 | 0.9947 | 0.0126 | 0.1178 | 0.012613 | 0.012613 | 0.028646
17.3067 | -94.44 | 22.05 | 18.799 | -2500.076 | 33.0747 | 3.552 | 0 | -0.007 | 0 | 33.0747 | 3.203 | 0.9947 | 0.0125 | 0.1172 | 0.012504 | 0.012504 | 0.028411
17.31 | -94.485 | 22.05 | 18.769 | -2500.076 | 33.076 | 3.491 | 0 | -0.008 | 0 | 33.0747 | 3.2015 | 0.9948 | 0.0123 | 0.1156 | 0.012287 | 0.012287 | 0.027573
17.3133 | -94.516 | 22.05 | 18.769 | -2500.076 | 33.076 | 3.444 | 0 | -0.039 | 0 | 33.076 | 3.2001 | 0.9948 | 0.0121 | 0.1144 | 0.012124 | 0.012124 | 0.027573
17.3167 | -94.562 | 22.05 | 18.784 | -2500.076 | 33.076 | 3.413 | 0 | -0.039 | 0 | 33.076 | 3.1986 | 0.9949 | 0.012 | 0.1138 | 0.012015 | 0.012015 | 0.027337
17.32 | -94.577 | 22.05 | 18.815 | -2500.076 | 33.0766 | 3.367 | 0 | -0.024 | 0 | 33.076 | 3.1971 | 0.9949 | 0.0119 | 0.1126 | 0.011852 | 0.011852 | 0.026979
17.3233 | -94.562 | 22.05 | 18.815 | -2500.076 | 33.0766 | 3.351 | 0 | 0.006 | 0 | 33.0766 | 3.1957 | 0.9949 | 0.0118 | 0.1125 | 0.011796 | 0.011796 | 0.026865
17.3267 | -94.607 | 22.05 | 18.845 | -2500.076 | 33.0766 | 3.366 | 0 | 0.006 | 0 | 33.0766 | 3.1942 | 0.995 | 0.0118 | 0.1133 | 0.011848 | 0.011848 | 0.026636
17.33 | -94.623 | 22.05 | 18.86 | -2500.076 | 33.076 | 3.32 | 0 | 0.036 | 0 | 33.0766 | 3.1927 | 0.995 | 0.0117 | 0.1122 | 0.011685 | 0.011685 | 0.026636
17.3333 | -94.638 | 22.05 | 18.86 | -2500.076 | 33.0754 | 3.304 | 0 | 0.051 | 0 | 33.076 | 3.1913 | 0.9951 | 0.0116 | 0.112 | 0.011629 | 0.011629 | 0.026522
17.3367 | -94.653 | 22.05 | 18.815 | -2500.076 | 33.0754 | 3.288 | 0 | 0.05 | 0 | 33.0754 | 3.1898 | 0.9951 | 0.0116 | 0.1118 | 0.011573 | 0.011573 | 0.026407
17.34 | -94.638 | 22.05 | 18.769 | -2500.076 | 33.076 | 3.272 | 0 | 0.004 | 0 | 33.0754 | 3.1884 | 0.9951 | 0.0115 | 0.1117 | 0.011518 | 0.011518 | 0.026292
17.3433 | -94.638 | 22.05 | 18.754 | -2500.076 | 33.0754 | 3.287 | 0 | -0.042 | 0 | 33.076 | 3.1869 | 0.9952 | 0.0116 | 0.1125 | 0.011569 | 0.011569 | 0.026431
17.3467 | -94.684 | 22.05 | 18.769 | -2500.076 | 33.0741 | 3.286 | 0 | -0.057 | 0 | 33.0754 | 3.1854 | 0.9952 | 0.0116 | 0.1129 | 0.011567 | 0.011567 | 0.026431
17.35 | -94.699 | 22.05 | 18.754 | -2500.076 | 33.0735 | 3.24 | 0 | -0.043 | 0 | 33.0741 | 3.184 | 0.9953 | 0.0114 | 0.1117 | 0.011404 | 0.011404 | 0.02607
17.3533 | -94.699 | 22.05 | 18.738 | -2500.076 | 33.0729 | 3.224 | 0 | -0.058 | 0 | 33.0735 | 3.1825 | 0.9953 | 0.0113 | 0.1115 | 0.011349 | 0.011349 | 0.025955
17.3567 | -94.76 | 22.05 | 18.754 | -2500.076 | 33.0723 | 3.224 | 0 | -0.074 | 0 | 33.0729 | 3.1811 | 0.9953 | 0.0113 | 0.1119 | 0.011347 | 0.011347 | 0.025479
17.36 | -94.806 | 22.05 | 18.769 | -2500.076 | 33.0711 | 3.162 | 0 | -0.059 | 0 | 33.0723 | 3.1796 | 0.9954 | 0.0111 | 0.1101 | 0.01113 | 0.01113 | 0.025479
17.3633 | -94.821 | 22.05 | 18.754 | -2500.076 | 33.0711 | 3.116 | 0 | -0.044 | 0 | 33.0711 | 3.1782 | 0.9954 | 0.011 | 0.1089 | 0.010967 | 0.010967 | 0.025117
17.3667 | -94.852 | 22.05 | 18.723 | -2500.076 | 33.0711 | 3.1 | 0 | -0.06 | 0 | 33.0711 | 3.1767 | 0.9954 | 0.0109 | 0.1087 | 0.010911 | 0.010911 | 0.025001
17.37 | -94.897 | 22.05 | 18.738 | -2500.076 | 33.0711 | 3.069 | 0 | -0.091 | 0 | 33.0711 | 3.1752 | 0.9955 | 0.0108 | 0.1079 | 0.010802 | 0.010802 | 0.024762
17.3733 | -94.913 | 22.05 | 18.769 | -2500.076 | 33.0711 | 3.022 | 0 | -0.076 | 0 | 33.0711 | 3.1738 | 0.9955 | 0.0106 | 0.1067 | 0.010639 | 0.010639 | 0.024283
17.3767 | -94.943 | 22.05 | 18.769 | -2500.076 | 33.0711 | 3.007 | 0 | -0.046 | 0 | 33.0711 | 3.1723 | 0.9955 | 0.0106 | 0.1065 | 0.010583 | 0.010583 | 0.024283
17.38 | -94.989 | 22.05 | 18.769 | -2500.076 | 33.0711 | 2.976 | 0 | -0.046 | 0 | 33.0711 | 3.1709 | 0.9956 | 0.0105 | 0.1057 | 0.010474 | 0.010474 | 0.024044
17.3833 | -94.974 | 22.05 | 18.799 | -2500.076 | 33.0717 | 2.929 | 0 | -0.046 | 0 | 33.0711 | 3.1694 | 0.9956 | 0.0103 | 0.1044 | 0.010311 | 0.010311 | 0.02368
17.3867 | -94.989 | 22.05 | 18.815 | -2500.076 | 33.0717 | 2.944 | 0 | -0.016 | 0 | 33.0717 | 3.168 | 0.9957 | 0.0104 | 0.1053 | 0.010362 | 0.010362 | 0.023693
17.39 | -95.035 | 22.05 | 18.83 | -2500.076 | 33.0711 | 2.928 | 0 | -0.001 | 0 | 33.0717 | 3.1665 | 0.9957 | 0.0103 | 0.1051 | 0.010307 | 0.010307 | 0.023693
17.3933 | -95.05 | 22.05 | 18.845 | -2500.076 | 33.0711 | 2.882 | 0 | 0.014 | 0 | 33.0711 | 3.1651 | 0.9957 | 0.0101 | 0.1038 | 0.010144 | 0.010144 | 0.023329
17.3967 | -95.019 | 22.05 | 18.86 | -2500.076 | 33.0717 | 2.866 | 0 | 0.029 | 0 | 33.0711 | 3.1636 | 0.9958 | 0.0101 | 0.1035 | 0.010088 | 0.010088 | 0.023212
17.4 | -95.05 | 22.05 | 18.86 | -2500.076 | 33.0717 | 2.896 | 0 | 0.043 | 0 | 33.0717 | 3.1622 | 0.9958 | 0.0102 | 0.105 | 0.010193 | 0.010193 | 0.023466
17.4033 | -95.08 | 22.05 | 18.86 | -2500.076 | 33.0717 | 2.865 | 0 | 0.043 | 0 | 33.0717 | 3.1607 | 0.9958 | 0.0101 | 0.1042 | 0.010084 | 0.010084 | 0.022983
17.4067 | -95.096 | 22.05 | 18.815 | -2500.076 | 33.0717 | 2.834 | 0 | 0.043 | 0 | 33.0717 | 3.1593 | 0.9959 | 0.01 | 0.1034 | 0.0099747 | 0.0099747 | 0.022983
17.41 | -95.096 | 22.05 | 18.769 | -2500.076 | 33.0723 | 2.818 | 0 | -0.003 | 0 | 33.0717 | 3.1578 | 0.9959 | 0.0099 | 0.1032 | 0.0099191 | 0.0099191 | 0.022866
17.4133 | -95.111 | 22.05 | 18.754 | -2500.076 | 33.0723 | 2.817 | 0 | -0.05 | 0 | 33.0723 | 3.1564 | 0.9959 | 0.0099 | 0.1035 | 0.0099171 | 0.0099171 | 0.022872
17.4167 | -95.141 | 22.05 | 18.769 | -2500.076 | 33.0723 | 2.802 | 0 | -0.065 | 0 | 33.0723 | 3.155 | 0.996 | 0.0099 | 0.1033 | 0.0098614 | 0.0098614 | 0.022512
17.42 | -95.187 | 22.05 | 18.754 | -2500.076 | 33.0717 | 2.771 | 0 | -0.05 | 0 | 33.0723 | 3.1535 | 0.996 | 0.0098 | 0.1025 | 0.0097521 | 0.0097521 | 0.022512
17.4233 | -95.187 | 22.05 | 18.723 | -2500.076 | 33.0717 | 2.724 | 0 | -0.066 | 0 | 33.0717 | 3.1521 | 0.996 | 0.0096 | 0.1011 | 0.009589 | 0.009589 | 0.022146
17.4267 | -95.202 | 22.05 | 18.723 | -2500.076 | 33.0717 | 2.724 | 0 | -0.097 | 0 | 33.0717 | 3.1506 | 0.996 | 0.0096 | 0.1014 | 0.009587 | 0.009587 | 0.022152
17.43 | -95.248 | 22.05 | 18.754 | -2500.076 | 33.0717 | 2.708 | 0 | -0.097 | 0 | 33.0717 | 3.1492 | 0.9961 | 0.0095 | 0.1011 | 0.0095314 | 0.0095314 | 0.022033
17.4333 | -95.279 | 22.05 | 18.738 | -2500.076 | 33.0711 | 2.661 | 0 | -0.067 | 0 | 33.0717 | 3.1477 | 0.9961 | 0.0094 | 0.0997 | 0.0093683 | 0.0093683 | 0.021423
17.4367 | -95.264 | 22.05 | 18.754 | -2500.076 | 33.0705 | 2.63 | 0 | -0.083 | 0 | 33.0711 | 3.1463 | 0.9961 | 0.0093 | 0.0989 | 0.0092589 | 0.0092589 | 0.021423
17.44 | -95.279 | 22.05 | 18.784 | -2500.076 | 33.0705 | 2.645 | 0 | -0.068 | 0 | 33.0705 | 3.1449 | 0.9962 | 0.0093 | 0.0998 | 0.0093107 | 0.0093107 | 0.021553
17.4433 | -95.279 | 22.05 | 18.83 | -2500.076 | 33.0705 | 2.629 | 0 | -0.038 | 0 | 33.0705 | 3.1434 | 0.9962 | 0.0093 | 0.0995 | 0.009255 | 0.009255 | 0.021434
17.4467 | -95.294 | 22.05 | 18.754 | -2500.076 | 33.0705 | 2.629 | 0 | 0.008 | 0 | 33.0705 | 3.142 | 0.9962 | 0.0093 | 0.0998 | 0.0092531 | 0.0092531 | 0.02132
17.45 | -95.34 | 22.05 | 18.708 | -2500.076 | 33.0705 | 2.613 | 0 | -0.069 | 0 | 33.0705 | 3.1405 | 0.9963 | 0.0092 | 0.0996 | 0.0091974 | 0.0091974 | 0.02132
17.4533 | -95.355 | 22.05 | 18.708 | -2500.076 | 33.0711 | 2.567 | 0 | -0.115 | 0 | 33.0705 | 3.1391 | 0.9963 | 0.009 | 0.0981 | 0.0090343 | 0.0090343 | 0.020952
17.4567 | -95.37 | 22.05 | 18.708 | -2500.076 | 33.0717 | 2.551 | 0 | -0.115 | 0 | 33.0711 | 3.1377 | 0.9963 | 0.009 | 0.0978 | 0.0089787 | 0.0089787 | 0.020832
17.46 | -95.447 | 22.05 | 18.677 | -2500.076 | 33.0717 | 2.535 | 0 | -0.116 | 0 | 33.0717 | 3.1362 | 0.9964 | 0.0089 | 0.0975 | 0.008923 | 0.008923 | 0.020713
17.4633 | -95.462 | 22.05 | 18.723 | -2500.076 | 33.0711 | 2.458 | 0 | -0.147 | 0 | 33.0717 | 3.1348 | 0.9964 | 0.0087 | 0.0949 | 0.0086525 | 0.0086525 | 0.019974
17.4667 | -95.431 | 22.05 | 18.738 | -2500.076 | 33.0711 | 2.442 | 0 | -0.101 | 0 | 33.0711 | 3.1334 | 0.9964 | 0.0086 | 0.0946 | 0.0085968 | 0.0085968 | 0.019974
17.47 | -95.447 | 22.05 | 18.738 | -2500.076 | 33.0717 | 2.472 | 0 | -0.086 | 0 | 33.0711 | 3.1319 | 0.9964 | 0.0087 | 0.0961 | 0.0087023 | 0.0087023 | 0.020228
17.4733 | -95.477 | 22.05 | 18.723 | -2500.076 | 33.0717 | 2.456 | 0 | -0.087 | 0 | 33.0717 | 3.1305 | 0.9965 | 0.0086 | 0.0958 | 0.0086467 | 0.0086467 | 0.020108
17.4767 | -95.477 | 22.05 | 18.693 | -2500.076 | 33.0711 | 2.425 | 0 | -0.102 | 0 | 33.0717 | 3.1291 | 0.9965 | 0.0085 | 0.0949 | 0.0085373 | 0.0085373 | 0.019868
17.48 | -95.492 | 22.05 | 18.662 | -2500.076 | 33.0711 | 2.425 | 0 | -0.133 | 0 | 33.0711 | 3.1276 | 0.9965 | 0.0085 | 0.0952 | 0.0085353 | 0.0085353 | 0.019868
17.4833 | -95.523 | 22.05 | 18.662 | -2500.076 | 33.0717 | 2.409 | 0 | -0.164 | 0 | 33.0711 | 3.1262 | 0.9966 | 0.0085 | 0.0949 | 0.0084797 | 0.0084797 | 0.019747
17.4867 | -95.538 | 22.05 | 18.647 | -2500.076 | 33.0717 | 2.378 | 0 | -0.164 | 0 | 33.0717 | 3.1248 | 0.9966 | 0.0084 | 0.094 | 0.0083703 | 0.0083703 | 0.019501
17.49 | -95.553 | 22.05 | 18.647 | -2500.076 | 33.0717 | 2.362 | 0 | -0.18 | 0 | 33.0717 | 3.1233 | 0.9966 | 0.0083 | 0.0936 | 0.0083146 | 0.0083146 | 0.01926
17.4933 | -95.599 | 22.05 | 18.693 | -2500.076 | 33.0717 | 2.346 | 0 | -0.18 | 0 | 33.0717 | 3.1219 | 0.9966 | 0.0083 | 0.0933 | 0.008259 | 0.008259 | 0.01926
17.4967 | -95.614 | 22.05 | 18.708 | -2500.076 | 33.0717 | 2.3 | 0 | -0.135 | 0 | 33.0717 | 3.1205 | 0.9967 | 0.0081 | 0.0918 | 0.0080959 | 0.0080959 | 0.018888
17.5 | -95.614 | 22.05 | 18.723 | -2500.076 | 33.0717 | 2.284 | 0 | -0.12 | 0 | 33.0717 | 3.1191 | 0.9967 | 0.008 | 0.0914 | 0.0080402 | 0.0080402 | 0.018767
17.5033 | -95.63 | 22.05 | 18.708 | -2500.076 | 33.0717 | 2.284 | 0 | -0.105 | 0 | 33.0717 | 3.1176 | 0.9967 | 0.008 | 0.0917 | 0.0080383 | 0.0080383 | 0.018649
17.5067 | -95.645 | 22.05 | 18.754 | -2500.076 | 33.0711 | 2.268 | 0 | -0.121 | 0 | 33.0717 | 3.1162 | 0.9967 | 0.008 | 0.0914 | 0.0079826 | 0.0079826 | 0.018649
17.51 | -95.599 | 22.05 | 18.754 | -2500.076 | 33.0711 | 2.252 | 0 | -0.075 | 0 | 33.0711 | 3.1148 | 0.9968 | 0.0079 | 0.091 | 0.007927 | 0.007927 | 0.018528
17.5133 | -95.584 | 22.05 | 18.769 | -2500.076 | 33.0717 | 2.297 | 0 | -0.076 | 0 | 33.0711 | 3.1134 | 0.9968 | 0.0081 | 0.0932 | 0.0080861 | 0.0080861 | 0.018909
17.5167 | -95.614 | 22.05 | 18.769 | -2500.076 | 33.0717 | 2.312 | 0 | -0.061 | 0 | 33.0717 | 3.1119 | 0.9968 | 0.0081 | 0.0941 | 0.0081379 | 0.0081379 | 0.019038
17.52 | -95.614 | 22.05 | 18.784 | -2500.076 | 33.0717 | 2.281 | 0 | -0.061 | 0 | 33.0717 | 3.1105 | 0.9969 | 0.008 | 0.0931 | 0.0080285 | 0.0080285 | 0.018795
17.5233 | -95.645 | 22.05 | 18.769 | -2500.076 | 33.0717 | 2.28 | 0 | -0.046 | 0 | 33.0717 | 3.1091 | 0.9969 | 0.008 | 0.0934 | 0.0080266 | 0.0080266 | 0.018795
17.5267 | -95.706 | 22.05 | 18.754 | -2500.076 | 33.0717 | 2.249 | 0 | -0.062 | 0 | 33.0717 | 3.1077 | 0.9969 | 0.0079 | 0.0924 | 0.0079172 | 0.0079172 | 0.018548
17.53 | -95.737 | 22.05 | 18.738 | -2500.076 | 33.0717 | 2.188 | 0 | -0.078 | 0 | 33.0717 | 3.1062 | 0.9969 | 0.0077 | 0.0902 | 0.0077004 | 0.0077004 | 0.018048
17.5333 | -95.737 | 22.05 | 18.754 | -2500.076 | 33.0717 | 2.157 | 0 | -0.093 | 0 | 33.0717 | 3.1048 | 0.997 | 0.0076 | 0.0892 | 0.007591 | 0.007591 | 0.017803
17.5367 | -95.813 | 22.05 | 18.769 | -2500.076 | 33.0711 | 2.156 | 0 | -0.078 | 0 | 33.0717 | 3.1034 | 0.997 | 0.0076 | 0.0895 | 0.0075891 | 0.0075891 | 0.017803
17.54 | -95.828 | 22.05 | 18.784 | -2500.076 | 33.0711 | 2.079 | 0 | -0.064 | 0 | 33.0711 | 3.102 | 0.997 | 0.0073 | 0.0866 | 0.0073186 | 0.0073186 | 0.017177
17.5433 | -95.782 | 22.05 | 18.784 | -2500.076 | 33.0723 | 2.063 | 0 | -0.049 | 0 | 33.0711 | 3.1005 | 0.997 | 0.0073 | 0.0862 | 0.0072629 | 0.0072629 | 0.017054
17.5467 | -95.828 | 22.05 | 18.799 | -2500.076 | 33.0729 | 2.109 | 0 | -0.049 | 0 | 33.0723 | 3.0991 | 0.9971 | 0.0074 | 0.0884 | 0.0074221 | 0.0074221 | 0.01706
17.55 | -95.874 | 22.05 | 18.799 | -2500.076 | 33.0729 | 2.062 | 0 | -0.034 | 0 | 33.0729 | 3.0977 | 0.9971 | 0.0073 | 0.0867 | 0.007259 | 0.007259 | 0.01706
17.5533 | -95.859 | 22.05 | 18.815 | -2500.076 | 33.0729 | 2.016 | 0 | -0.034 | 0 | 33.0729 | 3.0963 | 0.9971 | 0.0071 | 0.085 | 0.0070959 | 0.0070959 | 0.016685
17.5567 | -95.859 | 22.05 | 18.815 | -2500.076 | 33.0741 | 2.031 | 0 | -0.02 | 0 | 33.0729 | 3.0949 | 0.9971 | 0.0071 | 0.0859 | 0.0071477 | 0.0071477 | 0.016814
17.56 | -95.904 | 22.05 | 18.845 | -2500.076 | 33.0747 | 2.03 | 0 | -0.02 | 0 | 33.0741 | 3.0935 | 0.9972 | 0.0071 | 0.0862 | 0.0071457 | 0.0071457 | 0.016441
17.5633 | -95.904 | 22.05 | 18.845 | -2500.076 | 33.0747 | 1.984 | 0 | 0.01 | 0 | 33.0747 | 3.092 | 0.9972 | 0.007 | 0.0845 | 0.0069827 | 0.0069827 | 0.016441
17.5667 | -95.904 | 22.05 | 18.815 | -2500.076 | 33.0747 | 1.983 | 0 | 0.01 | 0 | 33.0747 | 3.0906 | 0.9972 | 0.007 | 0.0848 | 0.0069807 | 0.0069807 | 0.016444
17.57 | -95.92 | 22.05 | 18.799 | -2500.076 | 33.0754 | 1.983 | 0 | -0.021 | 0 | 33.0747 | 3.0892 | 0.9972 | 0.007 | 0.085 | 0.0069787 | 0.0069787 | 0.016446
17.5733 | -95.874 | 22.05 | 18.815 | -2500.076 | 33.0754 | 1.967 | 0 | -0.037 | 0 | 33.0754 | 3.0878 | 0.9972 | 0.0069 | 0.0846 | 0.0069231 | 0.0069231 | 0.016323
17.5767 | -95.874 | 22.05 | 18.799 | -2500.076 | 33.0754 | 2.012 | 0 | -0.022 | 0 | 33.0754 | 3.0864 | 0.9973 | 0.0071 | 0.0868 | 0.0070823 | 0.0070823 | 0.016709
17.58 | -95.904 | 22.05 | 18.83 | -2500.076 | 33.0747 | 2.011 | 0 | -0.037 | 0 | 33.0754 | 3.085 | 0.9973 | 0.0071 | 0.0871 | 0.0070803 | 0.0070803 | 0.016709
17.5833 | -95.92 | 22.05 | 18.86 | -2500.076 | 33.0747 | 1.98 | 0 | -0.007 | 0 | 33.0747 | 3.0836 | 0.9973 | 0.007 | 0.086 | 0.006971 | 0.006971 | 0.016458
17.5867 | -95.859 | 22.05 | 18.876 | -2500.076 | 33.0754 | 1.965 | 0 | 0.023 | 0 | 33.0747 | 3.0822 | 0.9973 | 0.0069 | 0.0856 | 0.0069153 | 0.0069153 | 0.016334
17.59 | -95.935 | 22.05 | 18.876 | -2500.076 | 33.076 | 2.025 | 0 | 0.038 | 0 | 33.0754 | 3.0807 | 0.9974 | 0.0071 | 0.0885 | 0.0071282 | 0.0071282 | 0.016213
17.5933 | -95.965 | 22.05 | 18.891 | -2500.076 | 33.0747 | 1.948 | 0 | 0.037 | 0 | 33.076 | 3.0793 | 0.9974 | 0.0069 | 0.0855 | 0.0068577 | 0.0068577 | 0.016213
17.5967 | -95.965 | 22.05 | 18.86 | -2500.076 | 33.0747 | 1.917 | 0 | 0.052 | 0 | 33.0747 | 3.0779 | 0.9974 | 0.0067 | 0.0844 | 0.0067483 | 0.0067483 | 0.015961
17.6 | -95.996 | 22.05 | 18.83 | -2500.076 | 33.0754 | 1.917 | 0 | 0.021 | 0 | 33.0747 | 3.0765 | 0.9974 | 0.0067 | 0.0846 | 0.0067464 | 0.0067464 | 0.015964
17.6033 | -96.042 | 22.05 | 18.799 | -2500.076 | 33.076 | 1.886 | 0 | -0.009 | 0 | 33.0754 | 3.0751 | 0.9975 | 0.0066 | 0.0835 | 0.006637 | 0.006637 | 0.015333
17.6067 | -96.026 | 22.05 | 18.799 | -2500.076 | 33.076 | 1.839 | 0 | -0.04 | 0 | 33.076 | 3.0737 | 0.9975 | 0.0065 | 0.0817 | 0.0064739 | 0.0064739 | 0.015333
17.61 | -96.072 | 22.05 | 18.799 | -2500.076 | 33.076 | 1.854 | 0 | -0.041 | 0 | 33.076 | 3.0723 | 0.9975 | 0.0065 | 0.0827 | 0.0065257 | 0.0065257 | 0.015463
17.6133 | -96.103 | 22.05 | 18.799 | -2500.076 | 33.076 | 1.808 | 0 | -0.041 | 0 | 33.076 | 3.0709 | 0.9975 | 0.0064 | 0.0809 | 0.0063626 | 0.0063626 | 0.015083
17.6167 | -96.088 | 22.05 | 18.815 | -2500.076 | 33.0766 | 1.777 | 0 | -0.041 | 0 | 33.076 | 3.0695 | 0.9975 | 0.0063 | 0.0797 | 0.0062532 | 0.0062532 | 0.01496
17.62 | -96.149 | 22.05 | 18.845 | -2500.076 | 33.0766 | 1.791 | 0 | -0.027 | 0 | 33.0766 | 3.0681 | 0.9976 | 0.0063 | 0.0806 | 0.006305 | 0.006305 | 0.01496
17.6233 | -96.194 | 22.05 | 18.83 | -2500.076 | 33.0754 | 1.73 | 0 | 0.004 | 0 | 33.0766 | 3.0667 | 0.9976 | 0.0061 | 0.0781 | 0.0060882 | 0.0060882 | 0.014453
17.6267 | -96.194 | 22.05 | 18.86 | -2500.076 | 33.076 | 1.683 | 0 | -0.012 | 0 | 33.0754 | 3.0653 | 0.9976 | 0.0059 | 0.0763 | 0.0059251 | 0.0059251 | 0.014072
17.63 | -96.21 | 22.05 | 18.891 | -2500.076 | 33.0772 | 1.683 | 0 | 0.018 | 0 | 33.076 | 3.0639 | 0.9976 | 0.0059 | 0.0765 | 0.0059232 | 0.0059232 | 0.013947
17.6333 | -96.21 | 22.05 | 18.906 | -2500.076 | 33.0778 | 1.667 | 0 | 0.048 | 0 | 33.0772 | 3.0625 | 0.9976 | 0.0059 | 0.076 | 0.0058675 | 0.0058675 | 0.013947
17.6367 | -96.194 | 22.05 | 18.891 | -2500.076 | 33.0778 | 1.666 | 0 | 0.063 | 0 | 33.0778 | 3.0611 | 0.9977 | 0.0059 | 0.0762 | 0.0058655 | 0.0058655 | 0.013949
17.64 | -96.164 | 22.05 | 18.876 | -2500.076 | 33.0784 | 1.681 | 0 | 0.048 | 0 | 33.0778 | 3.0597 | 0.9977 | 0.0059 | 0.0772 | 0.0059173 | 0.0059173 | 0.014079
17.6433 | -96.164 | 22.05 | 18.86 | -2500.076 | 33.079 | 1.711 | 0 | 0.032 | 0 | 33.0784 | 3.0583 | 0.9977 | 0.006 | 0.0788 | 0.0060228 | 0.0060228 | 0.014338
17.6467 | -96.103 | 22.05 | 18.845 | -2500.076 | 33.079 | 1.71 | 0 | 0.016 | 0 | 33.079 | 3.0569 | 0.9977 | 0.006 | 0.079 | 0.0060208 | 0.0060208 | 0.014338
17.65 | -96.133 | 22.05 | 18.815 | -2500.076 | 33.0784 | 1.771 | 0 | 0.001 | 0 | 33.079 | 3.0555 | 0.9977 | 0.0062 | 0.0821 | 0.0062337 | 0.0062337 | 0.014852
17.6533 | -96.179 | 22.05 | 18.784 | -2500.076 | 33.0778 | 1.74 | 0 | -0.03 | 0 | 33.0784 | 3.0541 | 0.9978 | 0.0061 | 0.0809 | 0.0061244 | 0.0061244 | 0.014598
17.6567 | -96.21 | 22.05 | 18.769 | -2500.076 | 33.0778 | 1.694 | 0 | -0.061 | 0 | 33.0778 | 3.0527 | 0.9978 | 0.006 | 0.079 | 0.0059613 | 0.0059613 | 0.013961
17.66 | -96.179 | 22.05 | 18.784 | -2500.076 | 33.0778 | 1.662 | 0 | -0.077 | 0 | 33.0778 | 3.0513 | 0.9978 | 0.0059 | 0.0778 | 0.0058519 | 0.0058519 | 0.013961
17.6633 | -96.24 | 22.05 | 18.799 | -2500.076 | 33.0784 | 1.692 | 0 | -0.062 | 0 | 33.0778 | 3.0499 | 0.9978 | 0.006 | 0.0795 | 0.0059574 | 0.0059574 | 0.014219
17.6667 | -96.255 | 22.05 | 18.815 | -2500.076 | 33.0784 | 1.631 | 0 | -0.047 | 0 | 33.0784 | 3.0485 | 0.9978 | 0.0057 | 0.0768 | 0.0057406 | 0.0057406 | 0.013708
17.67 | -96.24 | 22.05 | 18.845 | -2500.076 | 33.0784 | 1.615 | 0 | -0.032 | 0 | 33.0784 | 3.0471 | 0.9979 | 0.0057 | 0.0763 | 0.0056849 | 0.0056849 | 0.013711
17.6733 | -96.255 | 22.05 | 18.891 | -2500.076 | 33.0796 | 1.63 | 0 | -0.002 | 0 | 33.0784 | 3.0457 | 0.9979 | 0.0057 | 0.0773 | 0.0057367 | 0.0057367 | 0.013711
17.6767 | -96.255 | 22.05 | 18.876 | -2500.076 | 33.0802 | 1.614 | 0 | 0.043 | 0 | 33.0796 | 3.0443 | 0.9979 | 0.0057 | 0.0767 | 0.005681 | 0.005681 | 0.013584
17.68 | -96.255 | 22.05 | 18.845 | -2500.076 | 33.0802 | 1.613 | 0 | 0.028 | 0 | 33.0802 | 3.0429 | 0.9979 | 0.0057 | 0.077 | 0.0056791 | 0.0056791 | 0.013585
17.6833 | -96.301 | 22.05 | 18.86 | -2500.076 | 33.0802 | 1.613 | 0 | -0.003 | 0 | 33.0802 | 3.0415 | 0.9979 | 0.0057 | 0.0772 | 0.0056771 | 0.0056771 | 0.013203
17.6867 | -96.316 | 22.05 | 18.845 | -2500.076 | 33.0808 | 1.567 | 0 | 0.012 | 0 | 33.0802 | 3.0401 | 0.9979 | 0.0055 | 0.0752 | 0.005514 | 0.005514 | 0.013203
17.69 | -96.301 | 22.05 | 18.83 | -2500.076 | 33.0814 | 1.551 | 0 | -0.004 | 0 | 33.0808 | 3.0387 | 0.998 | 0.0055 | 0.0747 | 0.0054584 | 0.0054584 | 0.013075
17.6933 | -96.362 | 22.05 | 18.83 | -2500.076 | 33.0821 | 1.565 | 0 | -0.019 | 0 | 33.0814 | 3.0373 | 0.998 | 0.0055 | 0.0756 | 0.0055101 | 0.0055101 | 0.013205
17.6967 | -96.393 | 22.05 | 18.845 | -2500.076 | 33.0821 | 1.504 | 0 | -0.02 | 0 | 33.0821 | 3.0359 | 0.998 | 0.0053 | 0.0729 | 0.0052933 | 0.0052933 | 0.012434
17.7 | -96.362 | 22.05 | 18.83 | -2500.076 | 33.0821 | 1.473 | 0 | -0.005 | 0 | 33.0821 | 3.0345 | 0.998 | 0.0052 | 0.0716 | 0.0051839 | 0.0051839 | 0.012434
17.7033 | -96.377 | 22.05 | 18.845 | -2500.076 | 33.0827 | 1.503 | 0 | -0.021 | 0 | 33.0821 | 3.0332 | 0.998 | 0.0053 | 0.0733 | 0.0052895 | 0.0052895 | 0.012693
17.7067 | -96.393 | 22.05 | 18.815 | -2500.076 | 33.0827 | 1.487 | 0 | -0.006 | 0 | 33.0827 | 3.0318 | 0.9981 | 0.0052 | 0.0728 | 0.0052338 | 0.0052338 | 0.012565
17.71 | -96.377 | 22.05 | 18.769 | -2500.076 | 33.0821 | 1.471 | 0 | -0.037 | 0 | 33.0827 | 3.0304 | 0.9981 | 0.0052 | 0.0722 | 0.0051781 | 0.0051781 | 0.012567
17.7133 | -96.377 | 22.05 | 18.754 | -2500.076 | 33.0814 | 1.486 | 0 | -0.083 | 0 | 33.0821 | 3.029 | 0.9981 | 0.0052 | 0.0732 | 0.0052299 | 0.0052299 | 0.012567
17.7167 | -96.377 | 22.05 | 18.754 | -2500.076 | 33.0821 | 1.485 | 0 | -0.098 | 0 | 33.0814 | 3.0276 | 0.9981 | 0.0052 | 0.0734 | 0.0052279 | 0.0052279 | 0.012568
17.72 | -96.332 | 22.05 | 18.738 | -2500.076 | 33.0827 | 1.485 | 0 | -0.099 | 0 | 33.0821 | 3.0262 | 0.9981 | 0.0052 | 0.0736 | 0.005226 | 0.005226 | 0.012569
17.7233 | -96.347 | 22.05 | 18.769 | -2500.076 | 33.0821 | 1.53 | 0 | -0.114 | 0 | 33.0827 | 3.0248 | 0.9981 | 0.0054 | 0.0761 | 0.0053852 | 0.0053852 | 0.01283
17.7267 | -96.393 | 22.05 | 18.815 | -2500.076 | 33.0814 | 1.514 | 0 | -0.084 | 0 | 33.0821 | 3.0234 | 0.9982 | 0.0053 | 0.0755 | 0.0053295 | 0.0053295 | 0.01283
17.73 | -96.377 | 22.05 | 18.815 | -2500.076 | 33.0814 | 1.468 | 0 | -0.039 | 0 | 33.0814 | 3.0221 | 0.9982 | 0.0052 | 0.0735 | 0.0051664 | 0.0051664 | 0.012443
17.7333 | -96.377 | 22.05 | 18.815 | -2500.076 | 33.0814 | 1.482 | 0 | -0.039 | 0 | 33.0814 | 3.0207 | 0.9982 | 0.0052 | 0.0744 | 0.0052182 | 0.0052182 | 0.012573
17.7367 | -96.438 | 22.05 | 18.815 | -2500.076 | 33.0808 | 1.482 | 0 | -0.039 | 0 | 33.0814 | 3.0193 | 0.9982 | 0.0052 | 0.0746 | 0.0052162 | 0.0052162 | 0.012057
17.74 | -96.469 | 22.05 | 18.83 | -2500.076 | 33.0802 | 1.42 | 0 | -0.04 | 0 | 33.0808 | 3.0179 | 0.9982 | 0.005 | 0.0718 | 0.0049994 | 0.0049994 | 0.012057
17.7433 | -96.469 | 22.05 | 18.799 | -2500.076 | 33.0796 | 1.389 | 0 | -0.025 | 0 | 33.0802 | 3.0165 | 0.9982 | 0.0049 | 0.0704 | 0.0048901 | 0.0048901 | 0.011798
17.7467 | -96.484 | 22.05 | 18.769 | -2500.076 | 33.0796 | 1.389 | 0 | -0.056 | 0 | 33.0796 | 3.0151 | 0.9983 | 0.0049 | 0.0706 | 0.0048881 | 0.0048881 | 0.011799
17.75 | -96.53 | 22.05 | 18.769 | -2500.076 | 33.0796 | 1.373 | 0 | -0.087 | 0 | 33.0796 | 3.0138 | 0.9983 | 0.0048 | 0.07 | 0.0048324 | 0.0048324 | 0.011281
17.7533 | -96.53 | 22.05 | 18.784 | -2500.076 | 33.079 | 1.327 | 0 | -0.087 | 0 | 33.0796 | 3.0124 | 0.9983 | 0.0047 | 0.0679 | 0.0046694 | 0.0046694 | 0.011281
17.7567 | -96.561 | 22.05 | 18.769 | -2500.076 | 33.079 | 1.326 | 0 | -0.072 | 0 | 33.079 | 3.011 | 0.9983 | 0.0047 | 0.0681 | 0.0046674 | 0.0046674 | 0.011281
17.76 | -96.576 | 22.05 | 18.754 | -2500.076 | 33.079 | 1.295 | 0 | -0.088 | 0 | 33.079 | 3.0096 | 0.9983 | 0.0046 | 0.0667 | 0.0045581 | 0.0045581 | 0.010892
17.7633 | -96.576 | 22.05 | 18.769 | -2500.076 | 33.0796 | 1.279 | 0 | -0.103 | 0 | 33.079 | 3.0082 | 0.9983 | 0.0045 | 0.0661 | 0.0045024 | 0.0045024 | 0.010892
17.7667 | -96.576 | 22.05 | 18.754 | -2500.076 | 33.0796 | 1.279 | 0 | -0.089 | 0 | 33.0796 | 3.0069 | 0.9984 | 0.0045 | 0.0663 | 0.0045004 | 0.0045004 | 0.010892
17.77 | -96.622 | 22.05 | 18.738 | -2500.076 | 33.0796 | 1.278 | 0 | -0.104 | 0 | 33.0796 | 3.0055 | 0.9984 | 0.0045 | 0.0665 | 0.0044985 | 0.0044985 | 0.010892
17.7733 | -96.606 | 22.05 | 18.754 | -2500.076 | 33.079 | 1.232 | 0 | -0.12 | 0 | 33.0796 | 3.0041 | 0.9984 | 0.0043 | 0.0642 | 0.0043354 | 0.0043354 | 0.010632
17.7767 | -96.561 | 22.05 | 18.784 | -2500.076 | 33.0796 | 1.246 | 0 | -0.105 | 0 | 33.079 | 3.0027 | 0.9984 | 0.0044 | 0.0652 | 0.0043872 | 0.0043872 | 0.010632
17.78 | -96.591 | 22.05 | 18.83 | -2500.076 | 33.0796 | 1.292 | 0 | -0.075 | 0 | 33.0796 | 3.0014 | 0.9984 | 0.0045 | 0.0678 | 0.0045463 | 0.0045463 | 0.011023
17.7833 | -96.591 | 22.05 | 18.86 | -2500.076 | 33.079 | 1.261 | 0 | -0.029 | 0 | 33.0796 | 3 | 0.9984 | 0.0044 | 0.0664 | 0.004437 | 0.004437 | 0.010762
17.7867 | -96.561 | 22.05 | 18.86 | -2500.076 | 33.0784 | 1.26 | 0 | 0.001 | 0 | 33.079 | 2.9986 | 0.9984 | 0.0044 | 0.0666 | 0.004435 | 0.004435 | 0.011023
17.79 | -96.545 | 22.05 | 18.83 | -2500.076 | 33.079 | 1.29 | 0 | 0 | 0 | 33.0784 | 2.9972 | 0.9985 | 0.0045 | 0.0684 | 0.0045405 | 0.0045405 | 0.011023
17.7933 | -96.561 | 22.05 | 18.86 | -2500.076 | 33.0796 | 1.305 | 0 | -0.03 | 0 | 33.079 | 2.9959 | 0.9985 | 0.0046 | 0.0694 | 0.0045923 | 0.0045923 | 0.011154
17.7967 | -96.561 | 22.05 | 18.86 | -2500.076 | 33.0796 | 1.289 | 0 | 0 | 0 | 33.0796 | 2.9945 | 0.9985 | 0.0045 | 0.0687 | 0.0045366 | 0.0045366 | 0.011024
17.8 | -96.591 | 22.05 | 18.815 | -2500.076 | 33.0796 | 1.288 | 0 | -0.001 | 0 | 33.0796 | 2.9931 | 0.9985 | 0.0045 | 0.0689 | 0.0045347 | 0.0045347 | 0.010763
17.8033 | -96.606 | 22.05 | 18.799 | -2500.076 | 33.0802 | 1.257 | 0 | -0.047 | 0 | 33.0796 | 2.9918 | 0.9985 | 0.0044 | 0.0675 | 0.0044253 | 0.0044253 | 0.010763
17.8067 | -96.606 | 22.05 | 18.799 | -2500.076 | 33.0814 | 1.241 | 0 | -0.062 | 0 | 33.0802 | 2.9904 | 0.9985 | 0.0044 | 0.0668 | 0.0043696 | 0.0043696 | 0.010632
17.81 | -96.637 | 22.05 | 18.769 | -2500.076 | 33.0821 | 1.241 | 0 | -0.063 | 0 | 33.0814 | 2.989 | 0.9985 | 0.0044 | 0.067 | 0.0043677 | 0.0043677 | 0.010632
17.8133 | -96.652 | 22.05 | 18.769 | -2500.076 | 33.0821 | 1.21 | 0 | -0.094 | 0 | 33.0821 | 2.9876 | 0.9986 | 0.0043 | 0.0655 | 0.0042583 | 0.0042583 | 0.010239
17.8167 | -96.622 | 22.05 | 18.784 | -2500.076 | 33.0821 | 1.194 | 0 | -0.094 | 0 | 33.0821 | 2.9863 | 0.9986 | 0.0042 | 0.0649 | 0.0042026 | 0.0042026 | 0.010239
17.82 | -96.622 | 22.05 | 18.799 | -2500.076 | 33.0827 | 1.224 | 0 | -0.079 | 0 | 33.0821 | 2.9849 | 0.9986 | 0.0043 | 0.0667 | 0.0043081 | 0.0043081 | 0.010501
17.8233 | -96.667 | 22.05 | 18.815 | -2500.076 | 33.0827 | 1.223 | 0 | -0.064 | 0 | 33.0827 | 2.9835 | 0.9986 | 0.0043 | 0.0669 | 0.0043061 | 0.0043061 | 0.010108
17.8267 | -96.667 | 22.05 | 18.784 | -2500.076 | 33.0821 | 1.177 | 0 | -0.049 | 0 | 33.0827 | 2.9822 | 0.9986 | 0.0041 | 0.0646 | 0.0041431 | 0.0041431 | 0.010108
17.83 | -96.683 | 22.05 | 18.754 | -2500.076 | 33.0814 | 1.176 | 0 | -0.08 | 0 | 33.0821 | 2.9808 | 0.9986 | 0.0041 | 0.0648 | 0.0041411 | 0.0041411 | 0.010107
17.8333 | -96.713 | 22.05 | 18.723 | -2500.076 | 33.0821 | 1.161 | 0 | -0.111 | 0 | 33.0814 | 2.9794 | 0.9986 | 0.0041 | 0.0641 | 0.0040855 | 0.0040855 | 0.0099758
17.8367 | -96.713 | 22.05 | 18.738 | -2500.076 | 33.0827 | 1.13 | 0 | -0.142 | 0 | 33.0821 | 2.9781 | 0.9987 | 0.004 | 0.0626 | 0.0039761 | 0.0039761 | 0.0097124
17.84 | -96.728 | 22.05 | 18.723 | -2500.076 | 33.0827 | 1.129 | 0 | -0.127 | 0 | 33.0827 | 2.9767 | 0.9987 | 0.004 | 0.0627 | 0.0039741 | 0.0039741 | 0.0097124
17.8433 | -96.759 | 22.05 | 18.723 | -2500.076 | 33.0827 | 1.113 | 0 | -0.143 | 0 | 33.0827 | 2.9753 | 0.9987 | 0.0039 | 0.062 | 0.0039185 | 0.0039185 | 0.0095807
17.8467 | -96.759 | 22.05 | 18.708 | -2500.076 | 33.0833 | 1.082 | 0 | -0.143 | 0 | 33.0827 | 2.974 | 0.9987 | 0.0038 | 0.0605 | 0.0038091 | 0.0038091 | 0.0093173
17.85 | -96.744 | 22.05 | 18.754 | -2500.076 | 33.0839 | 1.082 | 0 | -0.159 | 0 | 33.0833 | 2.9726 | 0.9987 | 0.0038 | 0.0607 | 0.0038072 | 0.0038072 | 0.0094474
17.8533 | -96.774 | 22.05 | 18.754 | -2500.076 | 33.0839 | 1.096 | 0 | -0.113 | 0 | 33.0839 | 2.9713 | 0.9987 | 0.0039 | 0.0617 | 0.0038589 | 0.0038589 | 0.0094474
17.8567 | -96.774 | 22.05 | 18.754 | -2500.076 | 33.0833 | 1.065 | 0 | -0.114 | 0 | 33.0839 | 2.9699 | 0.9987 | 0.0037 | 0.0601 | 0.0037496 | 0.0037496 | 0.0091837
17.86 | -96.774 | 22.05 | 18.754 | -2500.076 | 33.0827 | 1.065 | 0 | -0.114 | 0 | 33.0833 | 2.9685 | 0.9987 | 0.0037 | 0.0603 | 0.0037476 | 0.0037476 | 0.0091829
17.8633 | -96.789 | 22.05 | 18.784 | -2500.076 | 33.0827 | 1.064 | 0 | -0.114 | 0 | 33.0827 | 2.9672 | 0.9988 | 0.0037 | 0.0604 | 0.0037456 | 0.0037456 | 0.0090497
17.8667 | -96.805 | 22.05 | 18.815 | -2500.076 | 33.0827 | 1.048 | 0 | -0.084 | 0 | 33.0827 | 2.9658 | 0.9988 | 0.0037 | 0.0597 | 0.00369 | 0.00369 | 0.0090497
17.87 | -96.789 | 22.05 | 18.799 | -2500.076 | 33.0827 | 1.032 | 0 | -0.054 | 0 | 33.0827 | 2.9644 | 0.9988 | 0.0036 | 0.059 | 0.0036343 | 0.0036343 | 0.008917
17.8733 | -96.82 | 22.05 | 18.815 | -2500.076 | 33.0827 | 1.047 | 0 | -0.07 | 0 | 33.0827 | 2.9631 | 0.9988 | 0.0037 | 0.06 | 0.0036861 | 0.0036861 | 0.0087834
17.8767 | -96.835 | 22.05 | 18.83 | -2500.076 | 33.0833 | 1.016 | 0 | -0.055 | 0 | 33.0827 | 2.9617 | 0.9988 | 0.0036 | 0.0584 | 0.0035767 | 0.0035767 | 0.0087834
17.88 | -96.82 | 22.05 | 18.845 | -2500.076 | 33.0839 | 1 | 0 | -0.04 | 0 | 33.0833 | 2.9604 | 0.9988 | 0.0035 | 0.0577 | 0.003521 | 0.003521 | 0.0086504
17.8833 | -96.835 | 22.05 | 18.784 | -2500.076 | 33.0839 | 1.015 | 0 | -0.025 | 0 | 33.0839 | 2.959 | 0.9988 | 0.0036 | 0.0587 | 0.0035728 | 0.0035728 | 0.0087814
17.8867 | -96.866 | 22.05 | 18.784 | -2500.076 | 33.0833 | 0.999 | 0 | -0.087 | 0 | 33.0839 | 2.9577 | 0.9988 | 0.0035 | 0.058 | 0.0035172 | 0.0035172 | 0.008383
17.89 | -96.835 | 22.05 | 18.769 | -2500.076 | 33.0833 | 0.968 | 0 | -0.087 | 0 | 33.0833 | 2.9563 | 0.9989 | 0.0034 | 0.0564 | 0.0034078 | 0.0034078 | 0.008383
17.8933 | -96.82 | 22.05 | 18.784 | -2500.076 | 33.0839 | 0.998 | 0 | -0.103 | 0 | 33.0833 | 2.9549 | 0.9989 | 0.0035 | 0.0583 | 0.0035133 | 0.0035133 | 0.0086463
17.8967 | -96.85 | 22.05 | 18.769 | -2500.076 | 33.0839 | 1.013 | 0 | -0.088 | 0 | 33.0839 | 2.9536 | 0.9989 | 0.0036 | 0.0593 | 0.003565 | 0.003565 | 0.0087774
17.9 | -96.881 | 22.05 | 18.815 | -2500.076 | 33.0833 | 0.982 | 0 | -0.103 | 0 | 33.0839 | 2.9522 | 0.9989 | 0.0035 | 0.0577 | 0.0034557 | 0.0034557 | 0.0082459
17.9033 | -96.866 | 22.05 | 18.784 | -2500.076 | 33.0827 | 0.951 | 0 | -0.058 | 0 | 33.0833 | 2.9509 | 0.9989 | 0.0033 | 0.0561 | 0.0033462 | 0.0033462 | 0.0082459
17.9067 | -96.866 | 22.05 | 18.754 | -2500.076 | 33.0827 | 0.965 | 0 | -0.089 | 0 | 33.0827 | 2.9495 | 0.9989 | 0.0034 | 0.0571 | 0.0033981 | 0.0033981 | 0.0083772
17.91 | -96.866 | 22.05 | 18.738 | -2500.076 | 33.0827 | 0.965 | 0 | -0.12 | 0 | 33.0827 | 2.9482 | 0.9989 | 0.0034 | 0.0572 | 0.0033961 | 0.0033961 | 0.0083747
17.9133 | -96.835 | 22.05 | 18.723 | -2500.076 | 33.0821 | 0.964 | 0 | -0.135 | 0 | 33.0827 | 2.9468 | 0.9989 | 0.0034 | 0.0574 | 0.0033941 | 0.0033941 | 0.0083747
17.9167 | -96.82 | 22.05 | 18.708 | -2500.076 | 33.0814 | 0.994 | 0 | -0.151 | 0 | 33.0821 | 2.9455 | 0.9989 | 0.0035 | 0.0594 | 0.0034996 | 0.0034996 | 0.0086387
17.92 | -96.85 | 22.05 | 18.754 | -2500.076 | 33.0814 | 1.009 | 0 | -0.166 | 0 | 33.0814 | 2.9441 | 0.999 | 0.0036 | 0.0604 | 0.0035514 | 0.0035514 | 0.0087702
17.9233 | -96.85 | 22.05 | 18.815 | -2500.076 | 33.0821 | 0.978 | 0 | -0.121 | 0 | 33.0814 | 2.9428 | 0.999 | 0.0034 | 0.0587 | 0.003442 | 0.003442 | 0.0085026
17.9267 | -96.85 | 22.05 | 18.83 | -2500.076 | 33.0821 | 0.977 | 0 | -0.06 | 0 | 33.0821 | 2.9414 | 0.999 | 0.0034 | 0.0589 | 0.0034401 | 0.0034401 | 0.0085026
17.93 | -96.927 | 22.05 | 18.845 | -2500.076 | 33.0821 | 0.977 | 0 | -0.046 | 0 | 33.0821 | 2.9401 | 0.999 | 0.0034 | 0.059 | 0.0034381 | 0.0034381 | 0.0085015
17.9333 | -96.957 | 22.05 | 18.83 | -2500.076 | 33.0821 | 0.9 | 0 | -0.031 | 0 | 33.0821 | 2.9387 | 0.999 | 0.0032 | 0.0546 | 0.0031676 | 0.0031676 | 0.0078358
17.9367 | -96.957 | 22.05 | 18.815 | -2500.076 | 33.0827 | 0.869 | 0 | -0.046 | 0 | 33.0821 | 2.9374 | 0.999 | 0.0031 | 0.0528 | 0.0030582 | 0.0030582 | 0.0075669
17.94 | -96.988 | 22.05 | 18.738 | -2500.076 | 33.0821 | 0.868 | 0 | -0.062 | 0 | 33.0827 | 2.936 | 0.999 | 0.0031 | 0.053 | 0.0030563 | 0.0030563 | 0.0075669
17.9433 | -97.018 | 22.05 | 18.693 | -2500.076 | 33.0814 | 0.837 | 0 | -0.139 | 0 | 33.0821 | 2.9347 | 0.999 | 0.0029 | 0.0512 | 0.0029469 | 0.0029469 | 0.0072992
17.9467 | -96.988 | 22.05 | 18.677 | -2500.076 | 33.0808 | 0.806 | 0 | -0.185 | 0 | 33.0814 | 2.9333 | 0.999 | 0.0028 | 0.0495 | 0.0028375 | 0.0028375 | 0.0072958
17.95 | -96.988 | 22.05 | 18.693 | -2500.076 | 33.0808 | 0.836 | 0 | -0.2 | 0 | 33.0808 | 2.932 | 0.9991 | 0.0029 | 0.0515 | 0.002943 | 0.002943 | 0.0072958
17.9533 | -96.957 | 22.05 | 18.632 | -2500.076 | 33.0802 | 0.836 | 0 | -0.185 | 0 | 33.0808 | 2.9306 | 0.9991 | 0.0029 | 0.0516 | 0.002941 | 0.002941 | 0.007294
17.9567 | -96.957 | 22.05 | 18.662 | -2500.076 | 33.0796 | 0.866 | 0 | -0.247 | 0 | 33.0802 | 2.9293 | 0.9991 | 0.003 | 0.0536 | 0.0030465 | 0.0030465 | 0.0075588
17.96 | -96.988 | 22.05 | 18.693 | -2500.076 | 33.0784 | 0.865 | 0 | -0.217 | 0 | 33.0796 | 2.928 | 0.9991 | 0.003 | 0.0538 | 0.0030446 | 0.0030446 | 0.0072888
17.9633 | -97.003 | 22.05 | 18.693 | -2500.076 | 33.0778 | 0.834 | 0 | -0.187 | 0 | 33.0784 | 2.9266 | 0.9991 | 0.0029 | 0.052 | 0.0029352 | 0.0029352 | 0.0072888
17.9667 | -96.973 | 22.05 | 18.677 | -2500.076 | 33.0778 | 0.818 | 0 | -0.187 | 0 | 33.0778 | 2.9253 | 0.9991 | 0.0029 | 0.0512 | 0.0028795 | 0.0028795 | 0.0071535
17.97 | -97.003 | 22.05 | 18.693 | -2500.076 | 33.0784 | 0.848 | 0 | -0.203 | 0 | 33.0778 | 2.9239 | 0.9991 | 0.003 | 0.0532 | 0.002985 | 0.002985 | 0.0071499
17.9733 | -97.034 | 22.05 | 18.693 | -2500.076 | 33.079 | 0.817 | 0 | -0.188 | 0 | 33.0784 | 2.9226 | 0.9991 | 0.0029 | 0.0514 | 0.0028756 | 0.0028756 | 0.0071499
17.9767 | -97.003 | 22.05 | 18.708 | -2500.076 | 33.0796 | 0.786 | 0 | -0.188 | 0 | 33.079 | 2.9212 | 0.9991 | 0.0028 | 0.0496 | 0.0027663 | 0.0027663 | 0.0068808
17.98 | -96.988 | 22.05 | 18.677 | -2500.076 | 33.0802 | 0.816 | 0 | -0.173 | 0 | 33.0796 | 2.9199 | 0.9991 | 0.0029 | 0.0517 | 0.0028717 | 0.0028717 | 0.0071462
17.9833 | -97.018 | 22.05 | 18.693 | -2500.076 | 33.0808 | 0.831 | 0 | -0.204 | 0 | 33.0802 | 2.9186 | 0.9992 | 0.0029 | 0.0528 | 0.0029235 | 0.0029235 | 0.0070086
17.9867 | -97.049 | 22.05 | 18.738 | -2500.076 | 33.0802 | 0.799 | 0 | -0.189 | 0 | 33.0808 | 2.9172 | 0.9992 | 0.0028 | 0.0509 | 0.0028141 | 0.0028141 | 0.0070086
17.99 | -97.049 | 22.05 | 18.723 | -2500.076 | 33.0784 | 0.768 | 0 | -0.144 | 0 | 33.0802 | 2.9159 | 0.9992 | 0.0027 | 0.0491 | 0.0027048 | 0.0027048 | 0.006739
17.9933 | -97.079 | 22.05 | 18.693 | -2500.076 | 33.0772 | 0.768 | 0 | -0.159 | 0 | 33.0784 | 2.9145 | 0.9992 | 0.0027 | 0.0492 | 0.0027028 | 0.0027028 | 0.0064671
17.9967 | -97.095 | 22.05 | 18.708 | -2500.076 | 33.0772 | 0.737 | 0 | -0.19 | 0 | 33.0772 | 2.9132 | 0.9992 | 0.0026 | 0.0474 | 0.0025934 | 0.0025934 | 0.0063309
18 | -97.11 | 22.05 | 18.708 | -2500.076 | 33.0766 | 0.721 | 0 | -0.175 | 0 | 33.0772 | 2.9119 | 0.9992 | 0.0025 | 0.0465 | 0.0025378 | 0.0025378 | 0.0063309
18.0033 | -97.11 | 22.05 | 18.708 | -2500.076 | 33.076 | 0.705 | 0 | -0.176 | 0 | 33.0766 | 2.9105 | 0.9992 | 0.0025 | 0.0456 | 0.0024821 | 0.0024821 | 0.0061946
18.0067 | -97.079 | 22.05 | 18.708 | -2500.076 | 33.0766 | 0.705 | 0 | -0.176 | 0 | 33.076 | 2.9092 | 0.9992 | 0.0025 | 0.0457 | 0.0024802 | 0.0024802 | 0.0064582
18.01 | -97.049 | 22.05 | 18.708 | -2500.076 | 33.0778 | 0.735 | 0 | -0.176 | 0 | 33.0766 | 2.9079 | 0.9992 | 0.0026 | 0.0478 | 0.0025856 | 0.0025856 | 0.0064582
18.0133 | -97.049 | 22.05 | 18.723 | -2500.076 | 33.0784 | 0.765 | 0 | -0.177 | 0 | 33.0778 | 2.9065 | 0.9992 | 0.0027 | 0.0499 | 0.0026911 | 0.0026911 | 0.0067245
18.0167 | -97.034 | 22.05 | 18.723 | -2500.076 | 33.0784 | 0.764 | 0 | -0.162 | 0 | 33.0784 | 2.9052 | 0.9992 | 0.0027 | 0.05 | 0.0026892 | 0.0026892 | 0.0067224
18.02 | -97.034 | 22.05 | 18.708 | -2500.076 | 33.0784 | 0.779 | 0 | -0.162 | 0 | 33.0784 | 2.9038 | 0.9992 | 0.0027 | 0.0512 | 0.0027409 | 0.0027409 | 0.0068525
18.0233 | -97.049 | 22.05 | 18.708 | -2500.076 | 33.079 | 0.778 | 0 | -0.178 | 0 | 33.0784 | 2.9025 | 0.9993 | 0.0027 | 0.0513 | 0.002739 | 0.002739 | 0.0068525
18.0267 | -97.049 | 22.05 | 18.738 | -2500.076 | 33.0796 | 0.762 | 0 | -0.178 | 0 | 33.079 | 2.9012 | 0.9993 | 0.0027 | 0.0504 | 0.0026833 | 0.0026833 | 0.0067159
18.03 | -97.064 | 22.05 | 18.754 | -2500.076 | 33.0796 | 0.762 | 0 | -0.148 | 0 | 33.0796 | 2.8998 | 0.9993 | 0.0027 | 0.0505 | 0.0026814 | 0.0026814 | 0.0065771
18.0333 | -97.079 | 22.05 | 18.784 | -2500.076 | 33.0796 | 0.746 | 0 | -0.133 | 0 | 33.0796 | 2.8985 | 0.9993 | 0.0026 | 0.0496 | 0.0026257 | 0.0026257 | 0.0065771
18.0367 | -97.064 | 22.05 | 18.799 | -2500.076 | 33.0808 | 0.73 | 0 | -0.103 | 0 | 33.0796 | 2.8972 | 0.9993 | 0.0026 | 0.0487 | 0.0025701 | 0.0025701 | 0.0064403
18.04 | -97.049 | 22.05 | 18.86 | -2500.076 | 33.0821 | 0.745 | 0 | -0.088 | 0 | 33.0808 | 2.8959 | 0.9993 | 0.0026 | 0.0499 | 0.0026218 | 0.0026218 | 0.0065727
18.0433 | -97.079 | 22.05 | 18.876 | -2500.076 | 33.0827 | 0.76 | 0 | -0.027 | 0 | 33.0821 | 2.8945 | 0.9993 | 0.0027 | 0.051 | 0.0026736 | 0.0026736 | 0.0064335
18.0467 | -97.079 | 22.05 | 18.891 | -2500.076 | 33.0833 | 0.728 | 0 | -0.013 | 0 | 33.0827 | 2.8932 | 0.9993 | 0.0026 | 0.0491 | 0.0025642 | 0.0025642 | 0.0064335
18.05 | -97.049 | 22.05 | 18.876 | -2500.076 | 33.0839 | 0.728 | 0 | 0.002 | 0 | 33.0833 | 2.8919 | 0.9993 | 0.0026 | 0.0492 | 0.0025622 | 0.0025622 | 0.0064311
18.0533 | -97.049 | 22.05 | 18.876 | -2500.076 | 33.0845 | 0.758 | 0 | -0.013 | 0 | 33.0839 | 2.8905 | 0.9993 | 0.0027 | 0.0514 | 0.0026677 | 0.0026677 | 0.0066963
18.0567 | -97.079 | 22.05 | 18.845 | -2500.076 | 33.0845 | 0.757 | 0 | -0.014 | 0 | 33.0845 | 2.8892 | 0.9993 | 0.0027 | 0.0515 | 0.0026658 | 0.0026658 | 0.0066963
18.06 | -97.095 | 22.05 | 18.845 | -2500.076 | 33.0845 | 0.726 | 0 | -0.045 | 0 | 33.0845 | 2.8879 | 0.9994 | 0.0026 | 0.0495 | 0.0025564 | 0.0025564 | 0.0064241
18.0633 | -97.095 | 22.05 | 18.815 | -2500.076 | 33.0839 | 0.71 | 0 | -0.045 | 0 | 33.0845 | 2.8865 | 0.9994 | 0.0025 | 0.0486 | 0.0025007 | 0.0025007 | 0.0062868
18.0667 | -97.14 | 22.05 | 18.815 | -2500.076 | 33.0839 | 0.71 | 0 | -0.076 | 0 | 33.0839 | 2.8852 | 0.9994 | 0.0025 | 0.0487 | 0.0024988 | 0.0024988 | 0.0058766
18.07 | -97.125 | 22.05 | 18.815 | -2500.076 | 33.0839 | 0.664 | 0 | -0.076 | 0 | 33.0839 | 2.8839 | 0.9994 | 0.0023 | 0.0457 | 0.0023357 | 0.0023357 | 0.0058766
18.0733 | -97.156 | 22.05 | 18.83 | -2500.076 | 33.0839 | 0.678 | 0 | -0.077 | 0 | 33.0839 | 2.8826 | 0.9994 | 0.0024 | 0.0468 | 0.0023875 | 0.0023875 | 0.0060092
18.0767 | -97.186 | 22.05 | 18.799 | -2500.076 | 33.0833 | 0.647 | 0 | -0.062 | 0 | 33.0839 | 2.8812 | 0.9994 | 0.0023 | 0.0448 | 0.0022781 | 0.0022781 | 0.0054629
18.08 | -97.171 | 22.05 | 18.815 | -2500.076 | 33.0833 | 0.616 | 0 | -0.093 | 0 | 33.0833 | 2.8799 | 0.9994 | 0.0022 | 0.0428 | 0.0021687 | 0.0021687 | 0.0054629
18.0833 | -97.156 | 22.05 | 18.815 | -2500.076 | 33.0839 | 0.631 | 0 | -0.078 | 0 | 33.0833 | 2.8786 | 0.9994 | 0.0022 | 0.0439 | 0.0022205 | 0.0022205 | 0.0055954
18.0867 | -97.201 | 22.05 | 18.83 | -2500.076 | 33.0839 | 0.646 | 0 | -0.078 | 0 | 33.0839 | 2.8773 | 0.9994 | 0.0023 | 0.0451 | 0.0022723 | 0.0022723 | 0.0053191
18.09 | -97.171 | 22.05 | 18.784 | -2500.076 | 33.0833 | 0.599 | 0 | -0.063 | 0 | 33.0839 | 2.8759 | 0.9994 | 0.0021 | 0.042 | 0.0021091 | 0.0021091 | 0.0055873
18.0933 | -97.125 | 22.05 | 18.784 | -2500.076 | 33.0833 | 0.629 | 0 | -0.109 | 0 | 33.0833 | 2.8746 | 0.9994 | 0.0022 | 0.0442 | 0.0022147 | 0.0022147 | 0.0055873
18.0967 | -97.156 | 22.05 | 18.784 | -2500.076 | 33.0839 | 0.674 | 0 | -0.11 | 0 | 33.0833 | 2.8733 | 0.9994 | 0.0024 | 0.0475 | 0.0023738 | 0.0023738 | 0.0059912
18.1 | -97.156 | 22.05 | 18.799 | -2500.076 | 33.0839 | 0.643 | 0 | -0.11 | 0 | 33.0839 | 2.872 | 0.9994 | 0.0023 | 0.0455 | 0.0022644 | 0.0022644 | 0.0057147
18.1033 | -97.156 | 22.05 | 18.815 | -2500.076 | 33.0839 | 0.643 | 0 | -0.095 | 0 | 33.0839 | 2.8707 | 0.9995 | 0.0023 | 0.0456 | 0.0022625 | 0.0022625 | 0.0057147
18.1067 | -97.171 | 22.05 | 18.845 | -2500.076 | 33.0839 | 0.642 | 0 | -0.08 | 0 | 33.0839 | 2.8693 | 0.9995 | 0.0023 | 0.0457 | 0.0022606 | 0.0022606 | 0.005712
18.11 | -97.171 | 22.05 | 18.876 | -2500.076 | 33.0839 | 0.626 | 0 | -0.05 | 0 | 33.0839 | 2.868 | 0.9995 | 0.0022 | 0.0447 | 0.0022049 | 0.0022049 | 0.0055706
18.1133 | -97.156 | 22.05 | 18.921 | -2500.076 | 33.0839 | 0.626 | 0 | -0.02 | 0 | 33.0839 | 2.8667 | 0.9995 | 0.0022 | 0.0448 | 0.0022029 | 0.0022029 | 0.0055706
18.1167 | -97.186 | 22.05 | 18.921 | -2500.076 | 33.0839 | 0.641 | 0 | 0.025 | 0 | 33.0839 | 2.8654 | 0.9995 | 0.0023 | 0.046 | 0.0022547 | 0.0022547 | 0.0057037
18.12 | -97.232 | 22.05 | 18.937 | -2500.076 | 33.0833 | 0.609 | 0 | 0.025 | 0 | 33.0839 | 2.8641 | 0.9995 | 0.0021 | 0.0439 | 0.0021453 | 0.0021453 | 0.0054291
18.1233 | -97.232 | 22.05 | 18.952 | -2500.076 | 33.0833 | 0.563 | 0 | 0.04 | 0 | 33.0833 | 2.8627 | 0.9995 | 0.002 | 0.0407 | 0.0019822 | 0.0019822 | 0.0050152
18.1267 | -97.247 | 22.05 | 18.937 | -2500.076 | 33.0833 | 0.563 | 0 | 0.055 | 0 | 33.0833 | 2.8614 | 0.9995 | 0.002 | 0.0408 | 0.0019803 | 0.0019803 | 0.0050152
18.13 | -97.308 | 22.05 | 18.891 | -2500.076 | 33.0827 | 0.547 | 0 | 0.039 | 0 | 33.0833 | 2.8601 | 0.9995 | 0.0019 | 0.0397 | 0.0019246 | 0.0019246 | 0.0048761
18.1333 | -97.293 | 22.05 | 18.876 | -2500.076 | 33.0814 | 0.485 | 0 | -0.007 | 0 | 33.0827 | 2.8588 | 0.9995 | 0.0017 | 0.0354 | 0.0017078 | 0.0017078 | 0.0044614
18.1367 | -97.262 | 22.05 | 18.876 | -2500.076 | 33.0808 | 0.5 | 0 | -0.023 | 0 | 33.0814 | 2.8575 | 0.9995 | 0.0018 | 0.0365 | 0.0017596 | 0.0017596 | 0.0044614
18.14 | -97.278 | 22.05 | 18.891 | -2500.076 | 33.0802 | 0.53 | 0 | -0.023 | 0 | 33.0808 | 2.8562 | 0.9995 | 0.0019 | 0.0389 | 0.0018651 | 0.0018651 | 0.0047305
18.1433 | -97.278 | 22.05 | 18.906 | -2500.076 | 33.0802 | 0.514 | 0 | -0.008 | 0 | 33.0802 | 2.8548 | 0.9995 | 0.0018 | 0.0378 | 0.0018094 | 0.0018094 | 0.0045911
18.1467 | -97.262 | 22.05 | 18.921 | -2500.076 | 33.0802 | 0.513 | 0 | 0.007 | 0 | 33.0802 | 2.8535 | 0.9995 | 0.0018 | 0.0379 | 0.0018075 | 0.0018075 | 0.0047209
18.15 | -97.308 | 22.05 | 18.921 | -2500.076 | 33.0802 | 0.528 | 0 | 0.022 | 0 | 33.0802 | 2.8522 | 0.9995 | 0.0019 | 0.0391 | 0.0018592 | 0.0018592 | 0.0047209
18.1533 | -97.293 | 22.05 | 18.921 | -2500.076 | 33.0802 | 0.482 | 0 | 0.021 | 0 | 33.0802 | 2.8509 | 0.9996 | 0.0017 | 0.0358 | 0.0016961 | 0.0016961 | 0.0043085
18.1567 | -97.278 | 22.05 | 18.906 | -2500.076 | 33.0808 | 0.497 | 0 | 0.021 | 0 | 33.0802 | 2.8496 | 0.9996 | 0.0017 | 0.037 | 0.0017479 | 0.0017479 | 0.0045748
18.16 | -97.308 | 22.05 | 18.876 | -2500.076 | 33.0814 | 0.511 | 0 | 0.005 | 0 | 33.0808 | 2.8483 | 0.9996 | 0.0018 | 0.0382 | 0.0017997 | 0.0017997 | 0.0045748
18.1633 | -97.324 | 22.05 | 18.876 | -2500.076 | 33.0814 | 0.48 | 0 | -0.025 | 0 | 33.0814 | 2.847 | 0.9996 | 0.0017 | 0.036 | 0.0016903 | 0.0016903 | 0.0042983
18.1667 | -97.293 | 22.05 | 18.876 | -2500.076 | 33.0821 | 0.464 | 0 | -0.026 | 0 | 33.0814 | 2.8457 | 0.9996 | 0.0016 | 0.0349 | 0.0016346 | 0.0016346 | 0.0044282
18.17 | -97.293 | 22.05 | 18.845 | -2500.076 | 33.0833 | 0.494 | 0 | -0.026 | 0 | 33.0821 | 2.8443 | 0.9996 | 0.0017 | 0.0373 | 0.0017401 | 0.0017401 | 0.0044282
18.1733 | -97.293 | 22.05 | 18.83 | -2500.076 | 33.0863 | 0.494 | 0 | -0.057 | 0 | 33.0833 | 2.843 | 0.9996 | 0.0017 | 0.0373 | 0.0017381 | 0.0017381 | 0.0044248
18.1767 | -97.278 | 22.05 | 18.845 | -2500.076 | 33.0882 | 0.493 | 0 | -0.073 | 0 | 33.0863 | 2.8417 | 0.9996 | 0.0017 | 0.0374 | 0.0017362 | 0.0017362 | 0.0044215
18.18 | -97.247 | 22.05 | 18.83 | -2500.076 | 33.0894 | 0.508 | 0 | -0.058 | 0 | 33.0882 | 2.8404 | 0.9996 | 0.0018 | 0.0386 | 0.001788 | 0.001788 | 0.0048253
18.1833 | -97.232 | 22.05 | 18.799 | -2500.076 | 33.0912 | 0.538 | 0 | -0.073 | 0 | 33.0894 | 2.8391 | 0.9996 | 0.0019 | 0.041 | 0.0018934 | 0.0018934 | 0.0048253
18.1867 | -97.217 | 22.05 | 18.784 | -2500.076 | 33.0937 | 0.553 | 0 | -0.104 | 0 | 33.0912 | 2.8378 | 0.9996 | 0.0019 | 0.0423 | 0.0019452 | 0.0019452 | 0.004959
18.19 | -97.217 | 22.05 | 18.769 | -2500.076 | 33.0937 | 0.567 | 0 | -0.12 | 0 | 33.0937 | 2.8365 | 0.9996 | 0.002 | 0.0435 | 0.0019969 | 0.0019969 | 0.0050896
18.1933 | -97.247 | 22.05 | 18.784 | -2500.076 | 33.0943 | 0.567 | 0 | -0.136 | 0 | 33.0937 | 2.8352 | 0.9996 | 0.002 | 0.0436 | 0.001995 | 0.001995 | 0.0050896
18.1967 | -97.232 | 22.05 | 18.784 | -2500.076 | 33.0961 | 0.536 | 0 | -0.121 | 0 | 33.0943 | 2.8339 | 0.9996 | 0.0019 | 0.0414 | 0.0018856 | 0.0018856 | 0.0048122
18.2 | -97.217 | 22.05 | 18.799 | -2500.076 | 33.0973 | 0.55 | 0 | -0.121 | 0 | 33.0961 | 2.8326 | 0.9996 | 0.0019 | 0.0426 | 0.0019374 | 0.0019374 | 0.00508
18.2033 | -97.247 | 22.05 | 18.845 | -2500.076 | 33.0973 | 0.565 | 0 | -0.106 | 0 | 33.0973 | 2.8313 | 0.9996 | 0.002 | 0.0439 | 0.0019892 | 0.0019892 | 0.00508
18.2067 | -97.247 | 22.05 | 18.876 | -2500.076 | 33.0973 | 0.534 | 0 | -0.061 | 0 | 33.0973 | 2.83 | 0.9997 | 0.0019 | 0.0416 | 0.0018798 | 0.0018798 | 0.0048023
18.21 | -97.201 | 22.05 | 18.86 | -2500.076 | 33.0967 | 0.533 | 0 | -0.031 | 0 | 33.0973 | 2.8287 | 0.9997 | 0.0019 | 0.0417 | 0.0018778 | 0.0018778 | 0.0047991
18.2133 | -97.201 | 22.05 | 18.86 | -2500.076 | 33.0967 | 0.579 | 0 | -0.046 | 0 | 33.0967 | 2.8274 | 0.9997 | 0.002 | 0.0453 | 0.002037 | 0.002037 | 0.0052045
18.2167 | -97.217 | 22.05 | 18.906 | -2500.076 | 33.0967 | 0.578 | 0 | -0.047 | 0 | 33.0967 | 2.826 | 0.9997 | 0.002 | 0.0454 | 0.0020351 | 0.0020351 | 0.0052045
18.22 | -97.201 | 22.05 | 18.937 | -2500.076 | 33.0967 | 0.562 | 0 | -0.001 | 0 | 33.0967 | 2.8247 | 0.9997 | 0.002 | 0.0443 | 0.0019794 | 0.0019794 | 0.0050638
18.2233 | -97.232 | 22.05 | 18.967 | -2500.076 | 33.0955 | 0.577 | 0 | 0.029 | 0 | 33.0967 | 2.8234 | 0.9997 | 0.002 | 0.0456 | 0.0020312 | 0.0020312 | 0.0049198
18.2267 | -97.262 | 22.05 | 18.967 | -2500.076 | 33.0943 | 0.546 | 0 | 0.059 | 0 | 33.0955 | 2.8221 | 0.9997 | 0.0019 | 0.0433 | 0.0019218 | 0.0019218 | 0.0049198
18.23 | -97.247 | 22.05 | 18.967 | -2500.076 | 33.0943 | 0.515 | 0 | 0.059 | 0 | 33.0943 | 2.8208 | 0.9997 | 0.0018 | 0.041 | 0.0018124 | 0.0018124 | 0.0046414
18.2333 | -97.262 | 22.05 | 18.983 | -2500.076 | 33.0943 | 0.53 | 0 | 0.058 | 0 | 33.0943 | 2.8195 | 0.9997 | 0.0019 | 0.0423 | 0.0018642 | 0.0018642 | 0.0046345
18.2367 | -97.308 | 22.05 | 18.952 | -2500.076 | 33.093 | 0.514 | 0 | 0.073 | 0 | 33.0943 | 2.8182 | 0.9997 | 0.0018 | 0.0411 | 0.0018085 | 0.0018085 | 0.0046345
18.24 | -97.278 | 22.05 | 18.906 | -2500.076 | 33.0918 | 0.467 | 0 | 0.042 | 0 | 33.093 | 2.8169 | 0.9997 | 0.0016 | 0.0375 | 0.0016455 | 0.0016455 | 0.0042181
18.2433 | -97.262 | 22.05 | 18.906 | -2500.076 | 33.0918 | 0.497 | 0 | -0.004 | 0 | 33.0918 | 2.8156 | 0.9997 | 0.0018 | 0.04 | 0.0017509 | 0.0017509 | 0.0044899
18.2467 | -97.308 | 22.05 | 18.937 | -2500.076 | 33.0912 | 0.512 | 0 | -0.004 | 0 | 33.0918 | 2.8143 | 0.9997 | 0.0018 | 0.0414 | 0.0018027 | 0.0018027 | 0.0042072
18.25 | -97.324 | 22.05 | 18.921 | -2500.076 | 33.0888 | 0.466 | 0 | 0.026 | 0 | 33.0912 | 2.813 | 0.9997 | 0.0016 | 0.0377 | 0.0016396 | 0.0016396 | 0.0042072
18.2533 | -97.308 | 22.05 | 18.906 | -2500.076 | 33.0869 | 0.45 | 0 | 0.01 | 0 | 33.0888 | 2.8117 | 0.9997 | 0.0016 | 0.0366 | 0.0015839 | 0.0015839 | 0.0040657
18.2567 | -97.339 | 22.05 | 18.937 | -2500.076 | 33.0863 | 0.465 | 0 | -0.005 | 0 | 33.0869 | 2.8104 | 0.9997 | 0.0016 | 0.0379 | 0.0016357 | 0.0016357 | 0.0039204
18.26 | -97.339 | 22.05 | 18.937 | -2500.076 | 33.0863 | 0.434 | 0 | 0.025 | 0 | 33.0863 | 2.8091 | 0.9997 | 0.0015 | 0.0354 | 0.0015263 | 0.0015263 | 0.0039204
18.2633 | -97.339 | 22.05 | 18.906 | -2500.076 | 33.0863 | 0.433 | 0 | 0.025 | 0 | 33.0863 | 2.8078 | 0.9998 | 0.0015 | 0.0355 | 0.0015244 | 0.0015244 | 0.0039166
18.2667 | -97.369 | 22.05 | 18.891 | -2500.076 | 33.0863 | 0.433 | 0 | -0.006 | 0 | 33.0863 | 2.8066 | 0.9998 | 0.0015 | 0.0356 | 0.0015224 | 0.0015224 | 0.0036329
18.27 | -97.4 | 22.05 | 18.891 | -2500.076 | 33.0869 | 0.401 | 0 | -0.022 | 0 | 33.0863 | 2.8053 | 0.9998 | 0.0014 | 0.0331 | 0.0014131 | 0.0014131 | 0.0036329
18.2733 | -97.369 | 22.05 | 18.876 | -2500.076 | 33.0888 | 0.37 | 0 | -0.022 | 0 | 33.0869 | 2.804 | 0.9998 | 0.0013 | 0.0306 | 0.0013037 | 0.0013037 | 0.0033529
18.2767 | -97.385 | 22.05 | 18.876 | -2500.076 | 33.09 | 0.4 | 0 | -0.038 | 0 | 33.0888 | 2.8027 | 0.9998 | 0.0014 | 0.0332 | 0.0014092 | 0.0014092 | 0.0036252
18.28 | -97.43 | 22.05 | 18.86 | -2500.076 | 33.0888 | 0.385 | 0 | -0.038 | 0 | 33.09 | 2.8014 | 0.9998 | 0.0014 | 0.032 | 0.0013535 | 0.0013535 | 0.0030644
18.2833 | -97.415 | 22.05 | 18.86 | -2500.076 | 33.0888 | 0.338 | 0 | -0.054 | 0 | 33.0888 | 2.8001 | 0.9998 | 0.0012 | 0.0282 | 0.0011904 | 0.0011904 | 0.0030644
18.2867 | -97.385 | 22.05 | 18.86 | -2500.076 | 33.0894 | 0.353 | 0 | -0.054 | 0 | 33.0888 | 2.7988 | 0.9998 | 0.0012 | 0.0295 | 0.0012422 | 0.0012422 | 0.0031986
18.29 | -97.446 | 22.05 | 18.86 | -2500.076 | 33.09 | 0.383 | 0 | -0.055 | 0 | 33.0894 | 2.7975 | 0.9998 | 0.0013 | 0.0321 | 0.0013477 | 0.0013477 | 0.0029138
18.2933 | -97.461 | 22.05 | 18.83 | -2500.076 | 33.0894 | 0.321 | 0 | -0.055 | 0 | 33.09 | 2.7962 | 0.9998 | 0.0011 | 0.027 | 0.0011308 | 0.0011308 | 0.0029138
18.2967 | -97.446 | 22.05 | 18.876 | -2500.076 | 33.0888 | 0.305 | 0 | -0.086 | 0 | 33.0894 | 2.7949 | 0.9998 | 0.0011 | 0.0258 | 0.0010752 | 0.0010752 | 0.0027712
18.3 | -97.446 | 22.05 | 18.86 | -2500.076 | 33.0888 | 0.32 | 0 | -0.041 | 0 | 33.0888 | 2.7936 | 0.9998 | 0.0011 | 0.0271 | 0.0011269 | 0.0011269 | 0.0029013
18.3033 | -97.446 | 22.05 | 18.86 | -2500.076 | 33.0894 | 0.32 | 0 | -0.056 | 0 | 33.0888 | 2.7923 | 0.9998 | 0.0011 | 0.0271 | 0.001125 | 0.001125 | 0.0029013
18.3067 | -97.415 | 22.05 | 18.891 | -2500.076 | 33.0888 | 0.319 | 0 | -0.057 | 0 | 33.0894 | 2.791 | 0.9998 | 0.0011 | 0.0272 | 0.0011231 | 0.0011231 | 0.0028972
18.31 | -97.415 | 22.05 | 18.921 | -2500.076 | 33.0876 | 0.349 | 0 | -0.026 | 0 | 33.0888 | 2.7897 | 0.9998 | 0.0012 | 0.0298 | 0.0012285 | 0.0012285 | 0.0031662
18.3133 | -97.43 | 22.05 | 18.891 | -2500.076 | 33.0876 | 0.348 | 0 | 0.004 | 0 | 33.0876 | 2.7885 | 0.9998 | 0.0012 | 0.0299 | 0.0012266 | 0.0012266 | 0.0031662
18.3167 | -97.369 | 22.05 | 18.906 | -2500.076 | 33.0882 | 0.333 | 0 | -0.027 | 0 | 33.0876 | 2.7872 | 0.9998 | 0.0012 | 0.0286 | 0.0011709 | 0.0011709 | 0.0030234
18.32 | -97.369 | 22.05 | 18.891 | -2500.076 | 33.0888 | 0.393 | 0 | -0.012 | 0 | 33.0882 | 2.7859 | 0.9998 | 0.0014 | 0.0339 | 0.0013838 | 0.0013838 | 0.0035742
18.3233 | -97.4 | 22.05 | 18.845 | -2500.076 | 33.0882 | 0.393 | 0 | -0.028 | 0 | 33.0888 | 2.7846 | 0.9998 | 0.0014 | 0.0339 | 0.0013819 | 0.0013819 | 0.0032886
18.3267 | -97.4 | 22.05 | 18.86 | -2500.076 | 33.0882 | 0.362 | 0 | -0.074 | 0 | 33.0882 | 2.7833 | 0.9998 | 0.0013 | 0.0314 | 0.0012725 | 0.0012725 | 0.0032886
18.33 | -97.339 | 22.05 | 18.845 | -2500.076 | 33.0882 | 0.361 | 0 | -0.059 | 0 | 33.0882 | 2.782 | 0.9998 | 0.0013 | 0.0314 | 0.0012706 | 0.0012706 | 0.0032846
18.3333 | -97.385 | 22.05 | 18.83 | -2500.076 | 33.0894 | 0.421 | 0 | -0.075 | 0 | 33.0882 | 2.7807 | 0.9998 | 0.0015 | 0.0368 | 0.0014834 | 0.0014834 | 0.0034153
18.3367 | -97.4 | 22.05 | 18.83 | -2500.076 | 33.0888 | 0.375 | 0 | -0.09 | 0 | 33.0894 | 2.7794 | 0.9998 | 0.0013 | 0.0328 | 0.0013204 | 0.0013204 | 0.0034153
18.34 | -97.4 | 22.05 | 18.845 | -2500.076 | 33.0882 | 0.359 | 0 | -0.091 | 0 | 33.0888 | 2.7782 | 0.9999 | 0.0013 | 0.0315 | 0.0012647 | 0.0012647 | 0.0032722
18.3433 | -97.4 | 22.05 | 18.845 | -2500.076 | 33.0882 | 0.359 | 0 | -0.076 | 0 | 33.0882 | 2.7769 | 0.9999 | 0.0013 | 0.0316 | 0.0012627 | 0.0012627 | 0.003264
18.3467 | -97.415 | 22.05 | 18.876 | -2500.076 | 33.0894 | 0.358 | 0 | -0.076 | 0 | 33.0882 | 2.7756 | 0.9999 | 0.0013 | 0.0316 | 0.0012608 | 0.0012608 | 0.003264
18.35 | -97.4 | 22.05 | 18.876 | -2500.076 | 33.0888 | 0.342 | 0 | -0.046 | 0 | 33.0894 | 2.7743 | 0.9999 | 0.0012 | 0.0303 | 0.0012051 | 0.0012051 | 0.0031207
18.3533 | -97.43 | 22.05 | 18.906 | -2500.076 | 33.0876 | 0.357 | 0 | -0.046 | 0 | 33.0888 | 2.773 | 0.9999 | 0.0013 | 0.0317 | 0.0012569 | 0.0012569 | 0.0029732
18.3567 | -97.43 | 22.05 | 18.921 | -2500.076 | 33.0876 | 0.326 | 0 | -0.016 | 0 | 33.0876 | 2.7717 | 0.9999 | 0.0011 | 0.029 | 0.0011475 | 0.0011475 | 0.0029732
18.36 | -97.4 | 22.05 | 18.952 | -2500.076 | 33.0876 | 0.325 | 0 | -0.001 | 0 | 33.0876 | 2.7705 | 0.9999 | 0.0011 | 0.0291 | 0.0011456 | 0.0011456 | 0.002969
18.3633 | -97.415 | 22.05 | 18.921 | -2500.076 | 33.0882 | 0.355 | 0 | 0.029 | 0 | 33.0876 | 2.7692 | 0.9999 | 0.0013 | 0.0318 | 0.0012511 | 0.0012511 | 0.0032433
18.3667 | -97.446 | 22.05 | 18.937 | -2500.076 | 33.0876 | 0.34 | 0 | -0.002 | 0 | 33.0882 | 2.7679 | 0.9999 | 0.0012 | 0.0305 | 0.0011954 | 0.0011954 | 0.0028169
18.37 | -97.4 | 22.05 | 18.937 | -2500.076 | 33.0876 | 0.309 | 0 | 0.013 | 0 | 33.0876 | 2.7666 | 0.9999 | 0.0011 | 0.0278 | 0.001086 | 0.001086 | 0.0028169
18.3733 | -97.369 | 22.05 | 18.967 | -2500.076 | 33.0876 | 0.354 | 0 | 0.012 | 0 | 33.0876 | 2.7653 | 0.9999 | 0.0012 | 0.032 | 0.0012452 | 0.0012452 | 0.0032307
18.3767 | -97.4 | 22.05 | 18.921 | -2500.076 | 33.0888 | 0.384 | 0 | 0.043 | 0 | 33.0876 | 2.764 | 0.9999 | 0.0014 | 0.0348 | 0.0013507 | 0.0013507 | 0.0032224
18.38 | -97.4 | 22.05 | 18.967 | -2500.076 | 33.0876 | 0.353 | 0 | -0.004 | 0 | 33.0888 | 2.7628 | 0.9999 | 0.0012 | 0.0321 | 0.0012413 | 0.0012413 | 0.0032224
18.3833 | -97.4 | 22.05 | 18.967 | -2500.076 | 33.0869 | 0.352 | 0 | 0.042 | 0 | 33.0876 | 2.7615 | 0.9999 | 0.0012 | 0.0321 | 0.0012393 | 0.0012393 | 0.0032181
18.3867 | -97.43 | 22.05 | 18.967 | -2500.076 | 33.0863 | 0.352 | 0 | 0.041 | 0 | 33.0869 | 2.7602 | 0.9999 | 0.0012 | 0.0322 | 0.0012374 | 0.0012374 | 0.0029306
18.39 | -97.43 | 22.05 | 18.952 | -2500.076 | 33.0863 | 0.32 | 0 | 0.041 | 0 | 33.0863 | 2.7589 | 0.9999 | 0.0011 | 0.0294 | 0.001128 | 0.001128 | 0.0029306
18.3933 | -97.415 | 22.05 | 18.967 | -2500.076 | 33.0851 | 0.32 | 0 | 0.025 | 0 | 33.0863 | 2.7577 | 0.9999 | 0.0011 | 0.0294 | 0.0011261 | 0.0011261 | 0.0029263
18.3967 | -97.43 | 22.05 | 18.952 | -2500.076 | 33.0845 | 0.335 | 0 | 0.04 | 0 | 33.0851 | 2.7564 | 0.9999 | 0.0012 | 0.0309 | 0.0011778 | 0.0011778 | 0.0029177
18.4 | -97.43 | 22.05 | 18.952 | -2500.076 | 33.0839 | 0.319 | 0 | 0.025 | 0 | 33.0845 | 2.7551 | 0.9999 | 0.0011 | 0.0295 | 0.0011222 | 0.0011222 | 0.0029177
18.4033 | -97.385 | 22.05 | 18.906 | -2500.076 | 33.0839 | 0.318 | 0 | 0.024 | 0 | 33.0839 | 2.7538 | 0.9999 | 0.0011 | 0.0295 | 0.0011202 | 0.0011202 | 0.0029135
18.4067 | -97.4 | 22.05 | 18.876 | -2500.076 | 33.0839 | 0.363 | 0 | -0.022 | 0 | 33.0839 | 2.7525 | 0.9999 | 0.0013 | 0.0338 | 0.0012794 | 0.0012794 | 0.0033283
18.41 | -97.446 | 22.05 | 18.86 | -2500.076 | 33.0839 | 0.348 | 0 | -0.053 | 0 | 33.0839 | 2.7513 | 0.9999 | 0.0012 | 0.0325 | 0.0012237 | 0.0012237 | 0.0033283
18.4133 | -97.43 | 22.05 | 18.876 | -2500.076 | 33.0833 | 0.301 | 0 | -0.068 | 0 | 33.0839 | 2.75 | 0.9999 | 0.0011 | 0.0282 | 0.0010607 | 0.0010607 | 0.0027606
18.4167 | -97.43 | 22.05 | 18.86 | -2500.076 | 33.0833 | 0.316 | 0 | -0.053 | 0 | 33.0833 | 2.7487 | 0.9999 | 0.0011 | 0.0297 | 0.0011124 | 0.0011124 | 0.0028961
18.42 | -97.507 | 22.05 | 18.891 | -2500.076 | 33.0839 | 0.315 | 0 | -0.069 | 0 | 33.0833 | 2.7474 | 0.9999 | 0.0011 | 0.0297 | 0.0011105 | 0.0011105 | 0.0021879
18.4233 | -97.537 | 22.05 | 18.906 | -2500.076 | 33.0839 | 0.239 | 0 | -0.039 | 0 | 33.0839 | 2.7462 | 0.9999 | 0.0008 | 0.0225 | 0.00083997 | 0.00083997 | 0.0021879
18.4267 | -97.507 | 22.05 | 18.921 | -2500.076 | 33.0833 | 0.208 | 0 | -0.024 | 0 | 33.0839 | 2.7449 | 1 | 0.0007 | 0.0197 | 0.00073059 | 0.00073059 | 0.0019035
18.43 | -97.537 | 22.05 | 18.891 | -2500.076 | 33.0833 | 0.238 | 0 | -0.009 | 0 | 33.0833 | 2.7436 | 1 | 0.0008 | 0.0226 | 0.00083608 | 0.00083608 | 0.0018942
18.4333 | -97.537 | 22.05 | 18.891 | -2500.076 | 33.0839 | 0.206 | 0 | -0.04 | 0 | 33.0833 | 2.7423 | 1 | 0.0007 | 0.0197 | 0.0007267 | 0.0007267 | 0.0018942
18.4367 | -97.476 | 22.05 | 18.891 | -2500.076 | 33.0845 | 0.206 | 0 | -0.04 | 0 | 33.0839 | 2.7411 | 1 | 0.0007 | 0.0197 | 0.00072476 | 0.00072476 | 0.0018897
18.44 | -97.461 | 22.05 | 18.891 | -2500.076 | 33.0845 | 0.266 | 0 | -0.041 | 0 | 33.0845 | 2.7398 | 1 | 0.0009 | 0.0255 | 0.00093764 | 0.00093764 | 0.0025809
18.4433 | -97.461 | 22.05 | 18.891 | -2500.076 | 33.0851 | 0.281 | 0 | -0.041 | 0 | 33.0845 | 2.7385 | 1 | 0.001 | 0.027 | 0.00098939 | 0.00098939 | 0.0025809
18.4467 | -97.415 | 22.05 | 18.876 | -2500.076 | 33.0857 | 0.281 | 0 | -0.041 | 0 | 33.0851 | 2.7373 | 1 | 0.001 | 0.0271 | 0.00098746 | 0.00098746 | 0.0025765
18.45 | -97.446 | 22.05 | 18.86 | -2500.076 | 33.0869 | 0.326 | 0 | -0.057 | 0 | 33.0857 | 2.736 | 1 | 0.0011 | 0.0315 | 0.0011466 | 0.0011466 | 0.0027077
18.4533 | -97.507 | 22.05 | 18.876 | -2500.076 | 33.0863 | 0.295 | 0 | -0.073 | 0 | 33.0869 | 2.7347 | 1 | 0.001 | 0.0286 | 0.0010373 | 0.0010373 | 0.0027077
18.4567 | -97.507 | 22.05 | 18.906 | -2500.076 | 33.0857 | 0.233 | 0 | -0.058 | 0 | 33.0863 | 2.7335 | 1 | 0.0008 | 0.0227 | 0.00082048 | 0.00082048 | 0.0021423
18.46 | -97.552 | 22.05 | 18.876 | -2500.076 | 33.0851 | 0.233 | 0 | -0.028 | 0 | 33.0857 | 2.7322 | 1 | 0.0008 | 0.0227 | 0.00081852 | 0.00081852 | 0.0017122
18.4633 | -97.598 | 22.05 | 18.891 | -2500.076 | 33.0851 | 0.186 | 0 | -0.059 | 0 | 33.0851 | 2.7309 | 1 | 0.0007 | 0.0182 | 0.00065545 | 0.00065545 | 0.0017122
18.4667 | -97.583 | 22.05 | 18.906 | -2500.076 | 33.0839 | 0.14 | 0 | -0.044 | 0 | 33.0851 | 2.7296 | 1 | 0.0005 | 0.0137 | 0.00049236 | 0.00049236 | 0.0012865
18.47 | -97.568 | 22.05 | 18.876 | -2500.076 | 33.0833 | 0.155 | 0 | -0.029 | 0 | 33.0839 | 2.7284 | 1 | 0.0005 | 0.0152 | 0.00054414 | 0.00054414 | 0.0014221
18.4733 | -97.583 | 22.05 | 18.799 | -2500.076 | 33.0833 | 0.169 | 0 | -0.06 | 0 | 33.0833 | 2.7271 | 1 | 0.0006 | 0.0167 | 0.00059589 | 0.00059589 | 0.0014221
18.4767 | -97.568 | 22.05 | 18.799 | -2500.076 | 33.0833 | 0.153 | 0 | -0.136 | 0 | 33.0833 | 2.7258 | 1 | 0.0005 | 0.0152 | 0.00054024 | 0.00054024 | 0.0014126
18.48 | -97.552 | 22.05 | 18.799 | -2500.076 | 33.0833 | 0.168 | 0 | -0.137 | 0 | 33.0833 | 2.7246 | 1 | 0.0006 | 0.0167 | 0.00059199 | 0.00059199 | 0.0015482
18.4833 | -97.598 | 22.05 | 18.815 | -2500.076 | 33.0827 | 0.183 | 0 | -0.137 | 0 | 33.0833 | 2.7233 | 1 | 0.0006 | 0.0182 | 0.00064374 | 0.00064374 | 0.0015482
18.4867 | -97.583 | 22.05 | 18.83 | -2500.076 | 33.0821 | 0.137 | 0 | -0.122 | 0 | 33.0827 | 2.722 | 1 | 0.0005 | 0.0136 | 0.00048068 | 0.00048068 | 0.0012577
18.49 | -97.552 | 22.05 | 18.876 | -2500.076 | 33.0821 | 0.151 | 0 | -0.107 | 0 | 33.0821 | 2.7208 | 1 | 0.0005 | 0.0151 | 0.00053243 | 0.00053243 | 0.0012705
18.4933 | -97.537 | 22.05 | 18.921 | -2500.076 | 33.0827 | 0.181 | 0 | -0.062 | 0 | 33.0821 | 2.7174 | 1 | 0.0006 | 0.0183 | 0.00063792 | 0.00063792 | 0
18.4967 | -97.552 | 22.05 | 18.921 | -2500.076 | 33.0827
18.5 | -97.507 | 22.05 | 18.891 | -2500.076 | 33.0827
18.5033 | -97.552 | 22.05 | 18.86 | -2500.076 | 33.0827
18.5067 | -97.568 | 22.05 | 18.815 | -2500.076 | 33.0827
18.51 | -97.598 | 22.05 | 18.799 | -2500.076 | 33.0827
18.5133 | -97.644 | 22.05 | 18.784 | -2500.076 | 33.0821
18.5167 | -97.674 | 22.05 | 18.799 | -2500.076 | 33.0821
18.52 | -97.659 | 22.05 | 18.815 | -2500.076 | 33.0827
18.5233 | -97.644 | 22.05 | 18.845 | -2500.076 | 33.0833
18.5267 | -97.644 | 22.05 | 18.845 | -2500.076 | 33.0833
18.53 | -97.598 | 22.05 | 18.83 | -2500.076 | 33.0833
18.5333 | -97.568 | 22.05 | 18.845 | -2500.076 | 33.0833
18.5367 | -97.552 | 22.05 | 18.86 | -2500.076 | 33.0839
18.54 | -97.583 | 22.05 | 18.86 | -2500.076 | 33.0839
18.5433 | -97.583 | 22.05 | 18.86 | -2500.076 | 33.0833
18.5467 | -97.598 | 22.05 | 18.876 | -2500.076 | 33.0827
18.55 | -97.613 | 22.05 | 18.86 | -2500.076 | 33.0827
18.5533 | -97.613 | 22.05 | 18.83 | -2500.076 | 33.0827
18.5567 | -97.644 | 22.05 | 18.83 | -2500.076 | 33.0827
18.56 | -97.644 | 22.05 | 18.83 | -2500.076 | 33.0821
18.5633 | -97.629 | 22.05 | 18.876 | -2500.076 | 33.0827
18.5667 | -97.629 | 22.05 | 18.876 | -2500.076 | 33.0833
18.57 | -97.644 | 22.05 | 18.906 | -2500.076 | 33.0827
18.5733 | -97.598 | 22.05 | 18.906 | -2500.076 | 33.0814
18.5767 | -97.583 | 22.05 | 18.906 | -2500.076 | 33.0814
18.58 | -97.583 | 22.05 | 18.86 | -2500.076 | 33.0814
18.5833 | -97.583 | 22.05 | 18.83 | -2500.076 | 33.0814
18.5867 | -97.598 | 22.05 | 18.83 | -2500.076 | 33.0814
18.59 | -97.598 | 22.05 | 18.86 | -2500.076 | 33.0814
18.5933 | -97.598 | 22.05 | 18.86 | -2500.076 | 33.0821
18.5967 | -97.613 | 22.05 | 18.891 | -2500.076 | 33.0827
18.6 | -97.659 | 22.05 | 18.906 | -2500.076 | 33.0827
18.6033 | -97.613 | 22.05 | 18.891 | -2500.076 | 33.0821
18.6067 | -97.629 | 22.05 | 18.845 | -2500.076 | 33.0827
18.61 | -97.644 | 22.05 | 18.845 | -2500.076 | 33.0833
18.6133 | -97.644 | 22.05 | 18.845 | -2500.076 | 33.0833
18.6167 | -97.613 | 22.05 | 18.86 | -2500.076 | 33.0827
18.62 | -97.644 | 22.05 | 18.86 | -2500.076 | 33.0827
18.6233 | -97.659 | 22.05 | 18.906 | -2500.076 | 33.0827
18.6267 | -97.674 | 22.05 | 18.891 | -2500.076 | 33.0827
18.63 | -97.659 | 22.05 | 18.906 | -2500.076 | 33.0827
18.6333 | -97.629 | 22.05 | 18.891 | -2500.076 | 33.0827
18.6367 | -97.629 | 22.05 | 18.891 | -2500.076 | 33.0839
18.64 | -97.629 | 22.05 | 18.906 | -2500.076 | 33.0851
18.6433 | -97.598 | 22.05 | 18.921 | -2500.076 | 33.0851
18.6467 | -97.598 | 22.05 | 18.906 | -2500.076 | 33.0851
18.65 | -97.629 | 22.05 | 18.891 | -2500.076 | 33.0857
18.6533 | -97.629 | 22.05 | 18.876 | -2500.076 | 33.0863
18.6567 | -97.613 | 22.05 | 18.845 | -2500.076 | 33.0876
18.66 | -97.613 | 22.05 | 18.876 | -2500.076 | 33.0876
18.6633 | -97.598 | 22.05 | 18.891 | -2500.076 | 33.0876
18.6667 | -97.583 | 22.05 | 18.921 | -2500.076 | 33.0876
18.67 | -97.568 | 22.05 | 18.952 | -2500.076 | 33.0876
18.6733 | -97.568 | 22.05 | 18.952 | -2500.076 | 33.0857
18.6767 | -97.552 | 22.05 | 18.891 | -2500.076 | 33.0851
18.68 | -97.613 | 22.05 | 18.86 | -2500.076 | 33.0845
18.6833 | -97.659 | 22.05 | 18.876 | -2500.076 | 33.0845
18.6867 | -97.644 | 22.05 | 18.876 | -2500.076 | 33.0839
18.69 | -97.659 | 22.05 | 18.876 | -2500.076 | 33.0833
18.6933 | -97.705 | 22.05 | 18.891 | -2500.076 | 33.0833
18.6967 | -97.674 | 22.05 | 18.921 | -2500.076 | 33.0833
18.7 | -97.659 | 22.05 | 18.921 | -2500.076 | 33.0833
18.7033 | -97.674 | 22.05 | 18.921 | -2500.076 | 33.0827
18.7067 | -97.69 | 22.05 | 18.921 | -2500.076 | 33.0821
18.71 | -97.674 | 22.05 | 18.952 | -2500.076 | 33.0814
18.7133 | -97.629 | 22.05 | 18.937 | -2500.076 | 33.0814
18.7167 | -97.613 | 22.05 | 18.921 | -2500.076 | 33.0808
18.72 | -97.659 | 22.05 | 18.921 | -2500.076 | 33.0802
18.7233 | -97.659 | 22.05 | 18.921 | -2500.076 | 33.0796
18.7267 | -97.644 | 22.05 | 18.952 | -2500.076 | 33.0796
18.73 | -97.69 | 22.05 | 18.967 | -2500.076 | 33.0784
18.7333 | -97.69 | 22.05 | 18.998 | -2500.076 | 33.0766
18.7367 | -97.674 | 22.05 | 18.998 | -2500.076 | 33.0747
18.74 | -97.69 | 22.05 | 19.013 | -2500.076 | 33.0741
18.7433 | -97.72 | 22.05 | 18.983 | -2500.076 | 33.0729
18.7467 | -97.736 | 22.05 | 18.983 | -2500.076 | 33.0717
18.75 | -97.766 | 22.05 | 18.998 | -2500.076 | 33.0705
18.7533 | -97.781 | 22.05 | 18.998 | -2500.076 | 33.0705
18.7567 | -97.751 | 22.05 | 18.998 | -2500.076 | 33.0699
18.76 | -97.751 | 22.05 | 19.013 | -2500.076 | 33.0692
18.7633 | -97.751 | 22.05 | 19.013 | -2500.076 | 33.0686
18.7667 | -97.736 | 22.05 | 19.028 | -2500.076 | 33.0686
18.77 | -97.705 | 22.05 | 19.044 | -2500.076 | 33.0686
18.7733 | -97.751 | 22.05 | 19.044 | -2500.076 | 33.0686
18.7767 | -97.751 | 22.05 | 19.013 | -2500.076 | 33.068
18.78 | -97.751 | 22.05 | 18.998 | -2500.076 | 33.068
18.7833 | -97.751 | 22.05 | 18.983 | -2500.076 | 33.0686
18.7867 | -97.736 | 22.05 | 18.967 | -2500.076 | 33.0686
18.79 | -97.69 | 22.05 | 18.983 | -2500.076 | 33.0686
18.7933 | -97.705 | 22.05 | 18.998 | -2500.076 | 33.0692
18.7967 | -97.705 | 22.05 | 18.983 | -2500.076 | 33.0699
18.8 | -97.674 | 22.05 | 18.937 | -2500.076 | 33.0705
18.8033 | -97.705 | 22.05 | 18.921 | -2500.076 | 33.0711
18.8067 | -97.72 | 22.05 | 18.891 | -2500.076 | 33.0711
18.81 | -97.69 | 22.05 | 18.86 | -2500.076 | 33.0711
18.8133 | -97.674 | 22.05 | 18.876 | -2500.076 | 33.0717
18.8167 | -97.69 | 22.05 | 18.891 | -2500.076 | 33.0717
18.82 | -97.674 | 22.05 | 18.891 | -2500.076 | 33.0711
18.8233 | -97.69 | 22.05 | 18.876 | -2500.076 | 33.0711
18.8267 | -97.69 | 22.05 | 18.891 | -2500.076 | 33.0711
18.83 | -97.674 | 22.05 | 18.891 | -2500.076 | 33.0711
18.8333 | -97.69 | 22.05 | 18.906 | -2500.076 | 33.0711
18.8367 | -97.69 | 22.05 | 18.952 | -2500.076 | 33.0711
18.84 | -97.629 | 22.05 | 18.967 | -2500.076 | 33.0711
18.8433 | -97.613 | 22.05 | 18.967 | -2500.076 | 33.0717
18.8467 | -97.613 | 22.05 | 18.998 | -2500.076 | 33.0717
18.85 | -97.583 | 22.05 | 19.013 | -2500.076 | 33.0711
18.8533 | -97.568 | 22.05 | 18.967 | -2500.076 | 33.0711
18.8567 | -97.552 | 22.05 | 18.967 | -2500.076 | 33.0711
18.86 | -97.537 | 22.05 | 18.967 | -2500.076 | 33.0711
18.8633 | -97.537 | 22.05 | 18.952 | -2500.076 | 33.0705
18.8667 | -97.491 | 22.05 | 18.921 | -2500.076 | 33.0705
18.87 | -97.43 | 22.05 | 18.937 | -2500.076 | 33.0705
18.8733 | -97.43 | 22.05 | 18.967 | -2500.076 | 33.0711
18.8767 | -97.43 | 22.05 | 18.983 | -2500.076 | 33.0711
18.88 | -97.339 | 22.05 | 18.983 | -2500.076 | 33.0711
18.8833 | -97.324 | 22.05 | 18.998 | -2500.076 | 33.0711
18.8867 | -97.324 | 22.05 | 19.028 | -2500.076 | 33.0711
18.89 | -97.293 | 22.05 | 19.013 | -2500.076 | 33.0717
18.8933 | -97.232 | 22.05 | 18.998 | -2500.076 | 33.0711
18.8967 | -97.232 | 22.05 | 18.967 | -2500.076 | 33.0711
18.9 | -97.201 | 22.05 | 18.952 | -2500.076 | 33.0717
18.9033 | -97.171 | 22.05 | 18.937 | -2500.076 | 33.0723
18.9067 | -97.14 | 22.05 | 18.891 | -2500.076 | 33.0717
18.91 | -97.095 | 22.05 | 18.86 | -2500.076 | 33.0717
18.9133 | -97.064 | 22.05 | 18.891 | -2500.076 | 33.0717
18.9167 | -97.064 | 22.05 | 18.891 | -2500.076 | 33.0717
18.92 | -97.003 | 22.05 | 18.876 | -2500.076 | 33.0717
18.9233 | -96.912 | 22.05 | 18.891 | -2500.076 | 33.0711
18.9267 | -96.881 | 22.05 | 18.937 | -2500.076 | 33.0705
18.93 | -96.835 | 22.05 | 18.967 | -2500.076 | 33.0711
18.9333 | -96.713 | 22.05 | 18.998 | -2500.076 | 33.0717
18.9367 | -96.683 | 22.05 | 19.028 | -2500.076 | 33.0717
18.94 | -96.652 | 22.05 | 19.059 | -2500.076 | 33.0717
18.9433 | -96.561 | 22.05 | 19.074 | -2500.076 | 33.0723
18.9467 | -96.484 | 22.05 | 19.059 | -2500.076 | 33.0729
18.95 | -96.423 | 22.05 | 19.059 | -2500.076 | 33.0717
18.9533 | -96.301 | 22.05 | 19.059 | -2500.076 | 33.0711
18.9567 | -96.225 | 22.05 | 19.074 | -2500.076 | 33.0705
18.96 | -96.164 | 22.05 | 19.059 | -2500.076 | 33.0705
18.9633 | -96.026 | 22.05 | 19.059 | -2500.076 | 33.0692
18.9667 | -95.889 | 22.05 | 19.059 | -2500.076 | 33.0692
18.97 | -95.782 | 22.05 | 19.059 | -2500.076 | 33.0686
18.9733 | -95.63 | 22.05 | 19.044 | -2500.076 | 33.0692
18.9767 | -95.477 | 22.05 | 19.044 | -2500.076 | 33.0705
18.98 | -95.355 | 22.05 | 19.059 | -2500.076 | 33.0705
18.9833 | -95.202 | 22.05 | 19.074 | -2500.076 | 33.0699
18.9867 | -95.05 | 22.05 | 19.105 | -2500.076 | 33.0699
18.99 | -94.897 | 22.05 | 19.105 | -2500.076 | 33.0699
18.9933 | -94.699 | 22.05 | 19.105 | -2500.076 | 33.0692
18.9967 | -94.531 | 22.05 | 19.12 | -2500.076 | 33.0686
19 | -94.409 | 22.05 | 19.12 | -2500.076 | 33.0686
19.0033 | -94.226 | 22.05 | 19.12 | -2500.076 | 33.0692
19.0067 | -94.028 | 22.05 | 19.12 | -2500.076 | 33.0692
19.01 | -93.86 | 22.05 | 19.135 | -2500.076 | 33.068
19.0133 | -93.677 | 22.05 | 19.12 | -2500.076 | 33.0668
19.0167 | -93.432 | 22.05 | 19.12 | -2500.076 | 33.0662
19.02 | -93.219 | 22.05 | 19.12 | -2500.076 | 33.0662
19.0233 | -92.975 | 22.05 | 19.166 | -2500.076 | 33.0662
19.0267 | -92.7 | 22.05 | 19.166 | -2500.076 | 33.0656
19.03 | -92.425 | 22.05 | 19.166 | -2500.076 | 33.0662
19.0333 | -92.151 | 22.05 | 19.15 | -2500.076 | 33.0674
19.0367 | -91.845 | 22.05 | 19.15 | -2500.076 | 33.0674
19.04 | -91.54 | 22.05 | 19.15 | -2500.076 | 33.0668
19.0433 | -91.281 | 22.05 | 19.166 | -2500.076 | 33.0662
19.0467 | -90.945 | 22.05 | 19.15 | -2500.076 | 33.0668
19.05 | -90.594 | 22.05 | 19.166 | -2500.076 | 33.0668
19.0533 | -90.228 | 22.05 | 19.15 | -2500.076 | 33.0662
19.0567 | -89.877 | 22.05 | 19.12 | -2500.076 | 33.0656
19.06 | -89.465 | 22.05 | 19.105 | -2500.076 | 33.0668
19.0633 | -89.084 | 22.05 | 19.12 | -2500.076 | 33.0674
19.0667 | -88.672 | 22.05 | 19.12 | -2500.076 | 33.0674
19.07 | -88.29 | 22.05 | 19.135 | -2500.076 | 33.068
19.0733 | -87.893 | 22.05 | 19.166 | -2500.076 | 33.0686
19.0767 | -87.42 | 22.05 | 19.181 | -2500.076 | 33.0692
19.08 | -86.947 | 22.05 | 19.181 | -2500.076 | 33.0699
19.0833 | -86.489 | 22.05 | 19.211 | -2500.076 | 33.0699
19.0867 | -85.986 | 22.05 | 19.211 | -2500.076 | 33.0699
19.09 | -85.452 | 22.05 | 19.196 | -2500.076 | 33.0705
19.0933 | -84.964 | 22.05 | 19.196 | -2500.076 | 33.0711
19.0967 | -84.399 | 22.05 | 19.211 | -2500.076 | 33.0705
19.1 | -83.834 | 22.05 | 19.181 | -2500.076 | 33.0699
19.1033 | -83.285 | 22.05 | 19.181 | -2500.076 | 33.0692
19.1067 | -82.675 | 22.05 | 19.196 | -2500.076 | 33.0692
19.11 | -82.034 | 22.05 | 19.181 | -2500.076 | 33.0686
19.1133 | -81.454 | 22.05 | 19.166 | -2500.076 | 33.0686
19.1167 | -80.813 | 22.05 | 19.166 | -2500.076 | 33.0692
19.12 | -80.111 | 22.05 | 19.166 | -2500.076 | 33.0699
19.1233 | -79.455 | 22.05 | 19.15 | -2500.076 | 33.0705
19.1267 | -78.784 | 22.05 | 19.15 | -2500.076 | 33.0705
19.13 | -78.097 | 22.05 | 19.166 | -2500.076 | 33.0699
19.1333 | -77.441 | 22.05 | 19.196 | -2500.076 | 33.0692
19.1367 | -76.739 | 22.05 | 19.211 | -2500.076 | 33.0692
19.14 | -76.022 | 22.05 | 19.242 | -2500.076 | 33.0686
19.1433 | -75.35 | 22.05 | 19.257 | -2500.076 | 33.0674
19.1467 | -74.572 | 22.05 | 19.257 | -2500.076 | 33.0662
19.15 | -73.748 | 22.05 | 19.272 | -2500.076 | 33.0662
19.1533 | -72.954 | 22.05 | 19.288 | -2500.076 | 33.0662
19.1567 | -72.146 | 22.05 | 19.257 | -2500.076 | 33.065
19.16 | -71.291 | 22.05 | 19.288 | -2500.076 | 33.065
19.1633 | -70.437 | 22.05 | 19.272 | -2500.076 | 33.0662
19.1667 | -69.597 | 22.05 | 19.242 | -2500.076 | 33.0668
19.17 | -68.728 | 22.05 | 19.211 | -2500.076 | 33.0662
19.1733 | -67.858 | 22.05 | 19.257 | -2500.076 | 33.0662
19.1767 | -66.958 | 22.05 | 19.242 | -2500.076 | 33.0668
19.18 | -66.073 | 22.05 | 19.272 | -2500.076 | 33.0674
19.1833 | -65.203 | 22.05 | 19.272 | -2500.076 | 33.0674
19.1867 | -64.333 | 22.05 | 19.288 | -2500.076 | 33.0668
19.19 | -63.402 | 22.05 | 19.303 | -2500.076 | 33.0662
19.1933 | -62.456 | 22.05 | 19.333 | -2500.076 | 33.0668
19.1967 | -61.571 | 22.05 | 19.333 | -2500.076 | 33.0668
19.2 | -60.625 | 22.05 | 19.379 | -2500.076 | 33.0662
19.2033 | -59.679 | 22.05 | 19.425 | -2500.076 | 33.0662
19.2067 | -58.763 | 22.05 | 19.41 | -2500.076 | 33.0674
19.21 | -57.863 | 22.05 | 19.395 | -2500.076 | 33.0674
19.2133 | -56.902 | 22.05 | 19.395 | -2500.076 | 33.0674
19.2167 | -55.956 | 22.05 | 19.364 | -2500.076 | 33.0668
19.22 | -55.01 | 22.05 | 19.333 | -2500.076 | 33.0668
19.2233 | -54.033 | 22.05 | 19.318 | -2500.076 | 33.0674
19.2267 | -53.087 | 22.05 | 19.349 | -2500.076 | 33.0674
19.23 | -52.171 | 22.05 | 19.349 | -2500.076 | 33.0674
19.2333 | -51.241 | 22.05 | 19.379 | -2500.076 | 33.068
19.2367 | -50.325 | 22.05 | 19.379 | -2500.076 | 33.0692
19.24 | -49.44 | 22.05 | 19.41 | -2500.076 | 33.0699
19.2433 | -48.524 | 22.05 | 19.395 | -2500.076 | 33.0705
19.2467 | -47.609 | 22.05 | 19.395 | -2500.076 | 33.0705
19.25 | -46.739 | 22.05 | 19.41 | -2500.076 | 33.0717
19.2533 | -45.854 | 22.05 | 19.425 | -2500.076 | 33.0729
19.2567 | -44.954 | 22.05 | 19.44 | -2500.076 | 33.0735
19.26 | -44.069 | 22.05 | 19.456 | -2500.076 | 33.0735
19.2633 | -43.168 | 22.05 | 19.486 | -2500.076 | 33.0735
19.2667 | -42.283 | 22.05 | 19.456 | -2500.076 | 33.0735
19.27 | -41.459 | 22.05 | 19.44 | -2500.076 | 33.0729
19.2733 | -40.62 | 22.05 | 19.395 | -2500.076 | 33.0717
19.2767 | -39.75 | 22.05 | 19.364 | -2500.076 | 33.0711
19.28 | -38.972 | 22.05 | 19.333 | -2500.076 | 33.0717
19.2833 | -38.179 | 22.05 | 19.349 | -2500.076 | 33.0717
19.2867 | -37.324 | 22.05 | 19.333 | -2500.076 | 33.0717
19.29 | -36.576 | 22.05 | 19.333 | -2500.076 | 33.0717
19.2933 | -35.875 | 22.05 | 19.333 | -2500.076 | 33.0717
19.2967 | -35.142 | 22.05 | 19.333 | -2500.076 | 33.0717
19.3 | -34.425 | 22.05 | 19.303 | -2500.076 | 33.0717
19.3033 | -33.784 | 22.05 | 19.303 | -2500.076 | 33.0717
19.3067 | -33.113 | 22.05 | 19.288 | -2500.076 | 33.0729
19.31 | -32.487 | 22.05 | 19.272 | -2500.076 | 33.0747
19.3133 | -31.831 | 22.05 | 19.257 | -2500.076 | 33.0766
19.3167 | -31.205 | 22.05 | 19.227 | -2500.076 | 33.0778
19.32 | -30.61 | 22.05 | 19.242 | -2500.076 | 33.079
19.3233 | -30.03 | 22.05 | 19.242 | -2500.076 | 33.0802
19.3267 | -29.435 | 22.05 | 19.272 | -2500.076 | 33.0814
19.33 | -28.901 | 22.05 | 19.288 | -2500.076 | 33.0821
19.3333 | -28.382 | 22.05 | 19.288 | -2500.076 | 33.0827
19.3367 | -27.879 | 22.05 | 19.272 | -2500.076 | 33.0833
19.34 | -27.406 | 22.05 | 19.272 | -2500.076 | 33.0839
19.3433 | -26.978 | 22.05 | 19.227 | -2500.076 | 33.0845
19.3467 | -26.551 | 22.05 | 19.211 | -2500.076 | 33.0845
19.35 | -26.2 | 22.05 | 19.196 | -2500.076 | 33.0851
19.3533 | -25.849 | 22.05 | 19.166 | -2500.076 | 33.0857
19.3567 | -25.498 | 22.05 | 19.166 | -2500.076 | 33.0863
19.36 | -25.147 | 22.05 | 19.166 | -2500.076 | 33.0857
19.3633 | -24.857 | 22.05 | 19.15 | -2500.076 | 33.0851
19.3667 | -24.552 | 22.05 | 19.181 | -2500.076 | 33.0851
19.37 | -24.247 | 22.05 | 19.196 | -2500.076 | 33.0851
19.3733 | -24.003 | 22.05 | 19.181 | -2500.076 | 33.0845
19.3767 | -23.759 | 22.05 | 19.196 | -2500.076 | 33.0839
19.38 | -23.545 | 22.05 | 19.196 | -2500.076 | 33.0839
19.3833 | -23.377 | 22.05 | 19.196 | -2500.076 | 33.0839
19.3867 | -23.225 | 22.05 | 19.196 | -2500.076 | 33.0851
19.39 | -23.087 | 22.05 | 19.211 | -2500.076 | 33.0851
19.3933 | -23.041 | 22.05 | 19.196 | -2500.076 | 33.0851
19.3967 | -22.965 | 22.05 | 19.211 | -2500.076 | 33.0857
19.4 | -22.858 | 22.05 | 19.181 | -2500.076 | 33.0863
19.4033 | -22.843 | 22.05 | 19.15 | -2500.076 | 33.0851
19.4067 | -22.843 | 22.05 | 19.135 | -2500.076 | 33.0851
19.41 | -22.858 | 22.05 | 19.12 | -2500.076 | 33.0857
19.4133 | -22.889 | 22.05 | 19.089 | -2500.076 | 33.0876
19.4167 | -22.95 | 22.05 | 19.074 | -2500.076 | 33.0894
19.42 | -23.026 | 22.05 | 19.059 | -2500.076 | 33.09
19.4233 | -23.133 | 22.05 | 19.059 | -2500.076 | 33.09
19.4267 | -23.225 | 22.05 | 19.044 | -2500.076 | 33.0912
19.43 | -23.331 | 22.05 | 19.013 | -2500.076 | 33.0918
19.4333 | -23.53 | 22.05 | 19.013 | -2500.076 | 33.09
19.4367 | -23.682 | 22.05 | 19.044 | -2500.076 | 33.0894
19.44 | -23.835 | 22.05 | 19.013 | -2500.076 | 33.09
19.4433 | -24.064 | 22.05 | 19.028 | -2500.076 | 33.0912
19.4467 | -24.323 | 22.05 | 19.089 | -2500.076 | 33.0906
19.45 | -24.583 | 22.05 | 19.105 | -2500.076 | 33.0906
19.4533 | -24.873 | 22.05 | 19.059 | -2500.076 | 33.0918
19.4567 | -25.178 | 22.05 | 19.059 | -2500.076 | 33.0937
19.46 | -25.452 | 22.05 | 19.044 | -2500.076 | 33.0937
19.4633 | -25.803 | 22.05 | 18.983 | -2500.076 | 33.093
19.4667 | -26.093 | 22.05 | 18.967 | -2500.076 | 33.0924
19.47 | -26.383 | 22.05 | 18.952 | -2500.076 | 33.0918
19.4733 | -26.734 | 22.05 | 18.967 | -2500.076 | 33.0912
19.4767 | -27.1 | 22.05 | 18.967 | -2500.076 | 33.0894
19.48 | -27.451 | 22.05 | 18.983 | -2500.076 | 33.0876
19.4833 | -27.879 | 22.05 | 18.967 | -2500.076 | 33.0869
19.4867 | -28.336 | 22.05 | 18.983 | -2500.076 | 33.0863
19.49 | -28.748 | 22.05 | 18.998 | -2500.076 | 33.0839
19.4933 | -29.221 | 22.05 | 18.998 | -2500.076 | 33.0821
19.4967 | -29.679 | 22.05 | 18.998 | -2500.076 | 33.0814
19.5 | -30.122 | 22.05 | 19.013 | -2500.076 | 33.0814
19.5033 | -30.58 | 22.05 | 19.028 | -2500.076 | 33.0814
19.5067 | -31.098 | 22.05 | 18.967 | -2500.076 | 33.0814
19.51 | -31.571 | 22.05 | 18.952 | -2500.076 | 33.0821
19.5133 | -32.044 | 22.05 | 18.937 | -2500.076 | 33.0833
19.5167 | -32.563 | 22.05 | 18.921 | -2500.076 | 33.0851
19.52 | -33.067 | 22.05 | 18.876 | -2500.076 | 33.0851
19.5233 | -33.586 | 22.05 | 18.876 | -2500.076 | 33.0857
19.5267 | -34.12 | 22.05 | 18.876 | -2500.076 | 33.0863
19.53 | -34.684 | 22.05 | 18.86 | -2500.076 | 33.0863
19.5333 | -35.188 | 22.05 | 18.86 | -2500.076 | 33.0857
19.5367 | -35.768 | 22.05 | 18.845 | -2500.076 | 33.0857
19.54 | -36.302 | 22.05 | 18.845 | -2500.076 | 33.0857
19.5433 | -36.821 | 22.05 | 18.83 | -2500.076 | 33.0863
19.5467 | -37.37 | 22.05 | 18.83 | -2500.076 | 33.0882
19.55 | -37.98 | 22.05 | 18.83 | -2500.076 | 33.0888
19.5533 | -38.545 | 22.05 | 18.86 | -2500.076 | 33.0888
19.5567 | -39.109 | 22.05 | 18.845 | -2500.076 | 33.0888
19.56 | -39.735 | 22.05 | 18.845 | -2500.076 | 33.0894
19.5633 | -40.33 | 22.05 | 18.86 | -2500.076 | 33.0894
19.5667 | -40.941 | 22.05 | 18.86 | -2500.076 | 33.0882
19.57 | -41.536 | 22.05 | 18.845 | -2500.076 | 33.0882
19.5733 | -42.131 | 22.05 | 18.86 | -2500.076 | 33.0882
19.5767 | -42.741 | 22.05 | 18.876 | -2500.076 | 33.0876
19.58 | -43.367 | 22.05 | 18.876 | -2500.076 | 33.0857
19.5833 | -43.916 | 22.05 | 18.891 | -2500.076 | 33.0851
19.5867 | -44.496 | 22.05 | 18.921 | -2500.076 | 33.0845
19.59 | -45.122 | 22.05 | 18.906 | -2500.076 | 33.0839
19.5933 | -45.701 | 22.05 | 18.891 | -2500.076 | 33.0821
19.5967 | -46.297 | 22.05 | 18.906 | -2500.076 | 33.0796
19.6 | -46.937 | 22.05 | 18.906 | -2500.076 | 33.0778
19.6033 | -47.548 | 22.05 | 18.906 | -2500.076 | 33.0766
19.6067 | -48.173 | 22.05 | 18.937 | -2500.076 | 33.0754
19.61 | -48.814 | 22.05 | 18.967 | -2500.076 | 33.0741
19.6133 | -49.409 | 22.05 | 18.967 | -2500.076 | 33.0741
19.6167 | -49.989 | 22.05 | 18.967 | -2500.076 | 33.0747
19.62 | -50.63 | 22.05 | 18.937 | -2500.076 | 33.0754
19.6233 | -51.21 | 22.05 | 18.906 | -2500.076 | 33.076
19.6267 | -51.759 | 22.05 | 18.876 | -2500.076 | 33.076
19.63 | -52.339 | 22.05 | 18.86 | -2500.076 | 33.0766
19.6333 | -52.934 | 22.05 | 18.845 | -2500.076 | 33.0778
19.6367 | -53.499 | 22.05 | 18.891 | -2500.076 | 33.0784
19.64 | -54.079 | 22.05 | 18.906 | -2500.076 | 33.0784
19.6433 | -54.628 | 22.05 | 18.891 | -2500.076 | 33.0796
19.6467 | -55.193 | 22.05 | 18.891 | -2500.076 | 33.0808
19.65 | -55.757 | 22.05 | 18.86 | -2500.076 | 33.0808
19.6533 | -56.337 | 22.05 | 18.845 | -2500.076 | 33.0802
19.6567 | -56.871 | 22.05 | 18.86 | -2500.076 | 33.0796
19.66 | -57.451 | 22.05 | 18.876 | -2500.076 | 33.0796
19.6633 | -58.031 | 22.05 | 18.876 | -2500.076 | 33.0796
19.6667 | -58.596 | 22.05 | 18.906 | -2500.076 | 33.079
19.67 | -59.13 | 22.05 | 18.891 | -2500.076 | 33.0784
19.6733 | -59.725 | 22.05 | 18.845 | -2500.076 | 33.0784
19.6767 | -60.274 | 22.05 | 18.815 | -2500.076 | 33.0784
19.68 | -60.808 | 22.05 | 18.799 | -2500.076 | 33.0778
19.6833 | -61.327 | 22.05 | 18.784 | -2500.076 | 33.0772
19.6867 | -61.831 | 22.05 | 18.784 | -2500.076 | 33.0766
19.69 | -62.349 | 22.05 | 18.799 | -2500.076 | 33.0772
19.6933 | -62.914 | 22.05 | 18.83 | -2500.076 | 33.0772
19.6967 | -63.402 | 22.05 | 18.83 | -2500.076 | 33.0772
19.7 | -63.89 | 22.05 | 18.83 | -2500.076 | 33.0772
19.7033 | -64.409 | 22.05 | 18.815 | -2500.076 | 33.0784
19.7067 | -64.913 | 22.05 | 18.815 | -2500.076 | 33.079
19.71 | -65.386 | 22.05 | 18.815 | -2500.076 | 33.079
19.7133 | -65.889 | 22.05 | 18.815 | -2500.076 | 33.0784
19.7167 | -66.363 | 22.05 | 18.784 | -2500.076 | 33.0784
19.72 | -66.82 | 22.05 | 18.784 | -2500.076 | 33.079
19.7233 | -67.263 | 22.05 | 18.799 | -2500.076 | 33.0796
19.7267 | -67.705 | 22.05 | 18.784 | -2500.076 | 33.0802
19.73 | -68.133 | 22.05 | 18.754 | -2500.076 | 33.0814
19.7333 | -68.651 | 22.05 | 18.769 | -2500.076 | 33.0839
19.7367 | -69.14 | 22.05 | 18.784 | -2500.076 | 33.0869
19.74 | -69.582 | 22.05 | 18.769 | -2500.076 | 33.0882
19.7433 | -69.994 | 22.05 | 18.769 | -2500.076 | 33.0888
19.7467 | -70.452 | 22.05 | 18.815 | -2500.076 | 33.0906
19.75 | -70.849 | 22.05 | 18.83 | -2500.076 | 33.0924
19.7533 | -71.245 | 22.05 | 18.815 | -2500.076 | 33.0918
19.7567 | -71.673 | 22.05 | 18.83 | -2500.076 | 33.0906
19.76 | -72.1 | 22.05 | 18.83 | -2500.076 | 33.0906
19.7633 | -72.527 | 22.05 | 18.83 | -2500.076 | 33.0912
19.7667 | -72.954 | 22.05 | 18.845 | -2500.076 | 33.0912
19.77 | -73.397 | 22.05 | 18.876 | -2500.076 | 33.0906
19.7733 | -73.763 | 22.05 | 18.891 | -2500.076 | 33.0906
19.7767 | -74.175 | 22.05 | 18.906 | -2500.076 | 33.0906
19.78 | -74.557 | 22.05 | 18.906 | -2500.076 | 33.09
19.7833 | -74.908 | 22.05 | 18.876 | -2500.076 | 33.0882
19.7867 | -75.259 | 22.05 | 18.876 | -2500.076 | 33.0869
19.79 | -75.655 | 22.05 | 18.86 | -2500.076 | 33.0869
19.7933 | -76.037 | 22.05 | 18.86 | -2500.076 | 33.0882
19.7967 | -76.418 | 22.05 | 18.86 | -2500.076 | 33.0882
19.8 | -76.785 | 22.05 | 18.906 | -2500.076 | 33.0876
19.8033 | -77.09 | 22.05 | 18.921 | -2500.076 | 33.0876
19.8067 | -77.41 | 22.05 | 18.937 | -2500.076 | 33.0882
19.81 | -77.746 | 22.05 | 18.921 | -2500.076 | 33.0888
19.8133 | -78.036 | 22.05 | 18.937 | -2500.076 | 33.0876
19.8167 | -78.356 | 22.05 | 18.906 | -2500.076 | 33.0869
19.82 | -78.722 | 22.05 | 18.891 | -2500.076 | 33.0869
19.8233 | -79.073 | 22.05 | 18.906 | -2500.076 | 33.0863
19.8267 | -79.379 | 22.05 | 18.937 | -2500.076 | 33.0845
19.83 | -79.714 | 22.05 | 18.921 | -2500.076 | 33.0839
19.8333 | -80.035 | 22.05 | 18.921 | -2500.076 | 33.0839
19.8367 | -80.325 | 22.05 | 18.906 | -2500.076 | 33.0839
19.84 | -80.645 | 22.05 | 18.86 | -2500.076 | 33.0839
19.8433 | -80.95 | 22.05 | 18.845 | -2500.076 | 33.0833
19.8467 | -81.21 | 22.05 | 18.815 | -2500.076 | 33.0827
19.85 | -81.5 | 22.05 | 18.83 | -2500.076 | 33.0827
19.8533 | -81.805 | 22.05 | 18.845 | -2500.076 | 33.0827
19.8567 | -82.049 | 22.05 | 18.891 | -2500.076 | 33.0821
19.86 | -82.308 | 22.05 | 18.906 | -2500.076 | 33.0814
19.8633 | -82.598 | 22.05 | 18.937 | -2500.076 | 33.0821
19.8667 | -82.858 | 22.05 | 18.921 | -2500.076 | 33.0827
19.87 | -83.117 | 22.05 | 18.937 | -2500.076 | 33.0821
19.8733 | -83.407 | 22.05 | 18.952 | -2500.076 | 33.0814
19.8767 | -83.651 | 22.05 | 18.952 | -2500.076 | 33.0814
19.88 | -83.926 | 22.05 | 18.952 | -2500.076 | 33.0814
19.8833 | -84.185 | 22.05 | 18.983 | -2500.076 | 33.0808
19.8867 | -84.368 | 22.05 | 18.983 | -2500.076 | 33.0802
19.89 | -84.567 | 22.05 | 18.952 | -2500.076 | 33.0796
19.8933 | -84.826 | 22.05 | 18.937 | -2500.076 | 33.0796
19.8967 | -85.055 | 22.05 | 18.937 | -2500.076 | 33.0796
19.9 | -85.284 | 22.05 | 18.952 | -2500.076 | 33.0796
19.9033 | -85.559 | 22.05 | 18.937 | -2500.076 | 33.0796
19.9067 | -85.788 | 22.05 | 18.921 | -2500.076 | 33.0808
19.91 | -85.986 | 22.05 | 18.906 | -2500.076 | 33.0821
19.9133 | -86.184 | 22.05 | 18.906 | -2500.076 | 33.0827
19.9167 | -86.367 | 22.05 | 18.86 | -2500.076 | 33.0827
19.92 | -86.55 | 22.05 | 18.876 | -2500.076 | 33.0827
19.9233 | -86.779 | 22.05 | 18.921 | -2500.076 | 33.0827
19.9267 | -86.993 | 22.05 | 18.952 | -2500.076 | 33.0827
19.93 | -87.13 | 22.05 | 18.937 | -2500.076 | 33.0821
19.9333 | -87.344 | 22.05 | 18.952 | -2500.076 | 33.0814
19.9367 | -87.542 | 22.05 | 18.952 | -2500.076 | 33.0821
19.94 | -87.664 | 22.05 | 18.937 | -2500.076 | 33.0827
19.9433 | -87.817 | 22.05 | 18.921 | -2500.076 | 33.0827
19.9467 | -88.046 | 22.05 | 18.921 | -2500.076 | 33.0827
19.95 | -88.198 | 22.05 | 18.906 | -2500.076 | 33.0833
19.9533 | -88.382 | 22.05 | 18.876 | -2500.076 | 33.0839
19.9567 | -88.565 | 22.05 | 18.891 | -2500.076 | 33.0845
19.96 | -88.702 | 22.05 | 18.876 | -2500.076 | 33.0845
19.9633 | -88.855 | 22.05 | 18.876 | -2500.076 | 33.0845
19.9667 | -89.007 | 22.05 | 18.906 | -2500.076 | 33.0851
19.97 | -89.114 | 22.05 | 18.921 | -2500.076 | 33.0851
19.9733 | -89.236 | 22.05 | 18.876 | -2500.076 | 33.0845
19.9767 | -89.45 | 22.05 | 18.891 | -2500.076 | 33.0839
19.98 | -89.618 | 22.05 | 18.891 | -2500.076 | 33.0839
19.9833 | -89.755 | 22.05 | 18.86 | -2500.076 | 33.0839
19.9867 | -89.923 | 22.05 | 18.86 | -2500.076 | 33.0839
19.99 | -90.091 | 22.05 | 18.845 | -2500.076 | 33.0833
19.9933 | -90.182 | 22.05 | 18.86 | -2500.076 | 33.0833
19.9967 | -90.304 | 22.05 | 18.906 | -2500.076 | 33.0839
20 | -90.442 | 22.05 | 18.921 | -2500.076 | 33.0839
20.0033 | -90.564 | 22.05 | 18.937 | -2500.076 | 33.0833
20.0067 | -90.716 | 22.05 | 18.983 | -2500.076 | 33.0827
20.01 | -90.838 | 22.05 | 19.013 | -2500.076 | 33.0827
20.0133 | -90.945 | 22.05 | 18.967 | -2500.076 | 33.0827
20.0167 | -91.067 | 22.05 | 18.983 | -2500.076 | 33.0821
20.02 | -91.22 | 22.05 | 18.998 | -2500.076 | 33.0814
20.0233 | -91.311 | 22.05 | 18.998 | -2500.076 | 33.0814
20.0267 | -91.464 | 22.05 | 18.983 | -2500.076 | 33.0814
20.03 | -91.586 | 22.05 | 18.967 | -2500.076 | 33.0808
20.0333 | -91.678 | 22.05 | 18.937 | -2500.076 | 33.0802
20.0367 | -91.769 | 22.05 | 18.906 | -2500.076 | 33.0802
20.04 | -91.922 | 22.05 | 18.891 | -2500.076 | 33.0802
20.0433 | -91.983 | 22.05 | 18.876 | -2500.076 | 33.0802
20.0467 | -92.059 | 22.05 | 18.906 | -2500.076 | 33.0796
20.05 | -92.196 | 22.05 | 18.921 | -2500.076 | 33.079
20.0533 | -92.288 | 22.05 | 18.921 | -2500.076 | 33.079
20.0567 | -92.334 | 22.05 | 18.921 | -2500.076 | 33.0796
20.06 | -92.456 | 22.05 | 18.921 | -2500.076 | 33.0796
20.0633 | -92.578 | 22.05 | 18.937 | -2500.076 | 33.079
20.0667 | -92.654 | 22.05 | 18.952 | -2500.076 | 33.079
20.07 | -92.761 | 22.05 | 18.952 | -2500.076 | 33.079
20.0733 | -92.853 | 22.05 | 18.983 | -2500.076 | 33.079
20.0767 | -92.944 | 22.05 | 19.028 | -2500.076 | 33.0784
20.08 | -93.097 | 22.05 | 19.044 | -2500.076 | 33.0778
20.0833 | -93.204 | 22.05 | 19.013 | -2500.076 | 33.0778
20.0867 | -93.265 | 22.05 | 19.044 | -2500.076 | 33.0778
20.09 | -93.402 | 22.05 | 19.013 | -2500.076 | 33.0772
20.0933 | -93.509 | 22.05 | 18.983 | -2500.076 | 33.076
20.0967 | -93.539 | 22.05 | 18.967 | -2500.076 | 33.076
20.1 | -93.585 | 22.05 | 18.983 | -2500.076 | 33.0766
20.1033 | -93.677 | 22.05 | 18.967 | -2500.076 | 33.0766
20.1067 | -93.738 | 22.05 | 19.013 | -2500.076 | 33.076
20.11 | -93.799 | 22.05 | 19.028 | -2500.076 | 33.076
20.1133 | -93.875 | 22.05 | 18.998 | -2500.076 | 33.0772
20.1167 | -93.951 | 22.05 | 19.028 | -2500.076 | 33.0772
20.12 | -94.028 | 22.05 | 19.013 | -2500.076 | 33.0772
20.1233 | -94.119 | 22.05 | 18.983 | -2500.076 | 33.0766
20.1267 | -94.195 | 22.05 | 18.983 | -2500.076 | 33.0772
20.13 | -94.241 | 22.05 | 18.998 | -2500.076 | 33.0778
20.1333 | -94.348 | 22.05 | 18.983 | -2500.076 | 33.0778
20.1367 | -94.455 | 22.05 | 18.983 | -2500.076 | 33.0772
20.14 | -94.485 | 22.05 | 18.998 | -2500.076 | 33.0778
20.1433 | -94.516 | 22.05 | 18.983 | -2500.076 | 33.0784
20.1467 | -94.592 | 22.05 | 18.998 | -2500.076 | 33.0778
20.15 | -94.623 | 22.05 | 18.998 | -2500.076 | 33.0766
20.1533 | -94.668 | 22.05 | 18.998 | -2500.076 | 33.076
20.1567 | -94.745 | 22.05 | 18.967 | -2500.076 | 33.076
20.16 | -94.821 | 22.05 | 18.967 | -2500.076 | 33.076
20.1633 | -94.867 | 22.05 | 18.952 | -2500.076 | 33.0747
20.1667 | -94.989 | 22.05 | 18.937 | -2500.076 | 33.0741
20.17 | -95.035 | 22.05 | 18.967 | -2500.076 | 33.0741
20.1733 | -95.08 | 22.05 | 19.013 | -2500.076 | 33.0747
20.1767 | -95.172 | 22.05 | 19.013 | -2500.076 | 33.0747
20.18 | -95.294 | 22.05 | 19.028 | -2500.076 | 33.0754
20.1833 | -95.309 | 22.05 | 19.059 | -2500.076 | 33.076
20.1867 | -95.386 | 22.05 | 19.044 | -2500.076 | 33.0772
20.19 | -95.477 | 22.05 | 19.013 | -2500.076 | 33.0772
20.1933 | -95.569 | 22.05 | 18.998 | -2500.076 | 33.076
20.1967 | -95.645 | 22.05 | 19.013 | -2500.076 | 33.0754
20.2 | -95.706 | 22.05 | 18.983 | -2500.076 | 33.076
20.2033 | -95.767 | 22.05 | 18.998 | -2500.076 | 33.076
20.2067 | -95.843 | 22.05 | 18.998 | -2500.076 | 33.076
20.21 | -95.874 | 22.05 | 19.028 | -2500.076 | 33.076
20.2133 | -95.904 | 22.05 | 19.028 | -2500.076 | 33.076
20.2167 | -95.996 | 22.05 | 19.044 | -2500.076 | 33.0766
20.22 | -96.088 | 22.05 | 19.013 | -2500.076 | 33.0766
20.2233 | -96.164 | 22.05 | 19.044 | -2500.076 | 33.076
20.2267 | -96.255 | 22.05 | 19.044 | -2500.076 | 33.076
20.23 | -96.301 | 22.05 | 19.028 | -2500.076 | 33.0766
20.2333 | -96.377 | 22.05 | 19.013 | -2500.076 | 33.076
20.2367 | -96.438 | 22.05 | 19.013 | -2500.076 | 33.0754
20.24 | -96.515 | 22.05 | 18.983 | -2500.076 | 33.0747
20.2433 | -96.545 | 22.05 | 18.952 | -2500.076 | 33.0747
20.2467 | -96.622 | 22.05 | 18.937 | -2500.076 | 33.0754
20.25 | -96.713 | 22.05 | 18.952 | -2500.076 | 33.076
20.2533 | -96.789 | 22.05 | 18.998 | -2500.076 | 33.0754
20.2567 | -96.835 | 22.05 | 19.013 | -2500.076 | 33.0754
20.26 | -96.912 | 22.05 | 19.028 | -2500.076 | 33.0766
20.2633 | -97.018 | 22.05 | 19.059 | -2500.076 | 33.0766
20.2667 | -97.079 | 22.05 | 19.074 | -2500.076 | 33.076
20.27 | -97.156 | 22.05 | 19.059 | -2500.076 | 33.076
20.2733 | -97.232 | 22.05 | 19.044 | -2500.076 | 33.0766
20.2767 | -97.308 | 22.05 | 19.074 | -2500.076 | 33.0766
20.28 | -97.4 | 22.05 | 19.089 | -2500.076 | 33.0766
20.2833 | -97.491 | 22.05 | 19.074 | -2500.076 | 33.076
20.2867 | -97.537 | 22.05 | 19.059 | -2500.076 | 33.076
20.29 | -97.629 | 22.05 | 19.044 | -2500.076 | 33.0766
20.2933 | -97.751 | 22.05 | 19.028 | -2500.076 | 33.0766
20.2967 | -97.812 | 22.05 | 18.998 | -2500.076 | 33.0754
20.3 | -97.873 | 22.05 | 18.983 | -2500.076 | 33.0754
20.3033 | -98.01 | 22.05 | 18.937 | -2500.076 | 33.076
20.3067 | -98.117 | 22.05 | 18.921 | -2500.076 | 33.0754
20.31 | -98.224 | 22.05 | 18.906 | -2500.076 | 33.0741
20.3133 | -98.346 | 22.05 | 18.876 | -2500.076 | 33.0735
20.3167 | -98.437 | 22.05 | 18.86 | -2500.076 | 33.0735
20.32 | -98.529 | 22.05 | 18.86 | -2500.076 | 33.0729
20.3233 | -98.636 | 22.05 | 18.876 | -2500.076 | 33.0723
20.3267 | -98.712 | 22.05 | 18.86 | -2500.076 | 33.0717
20.33 | -98.819 | 22.05 | 18.876 | -2500.076 | 33.0717
20.3333 | -98.941 | 22.05 | 18.937 | -2500.076 | 33.0723
20.3367 | -99.048 | 22.05 | 18.998 | -2500.076 | 33.0729
20.34 | -99.155 | 22.05 | 19.028 | -2500.076 | 33.0729
20.3433 | -99.307 | 22.05 | 19.059 | -2500.076 | 33.0729
20.3467 | -99.399 | 22.05 | 19.074 | -2500.076 | 33.0735
20.35 | -99.551 | 22.05 | 19.059 | -2500.076 | 33.0735
20.3533 | -99.704 | 22.05 | 19.059 | -2500.076 | 33.0729
20.3567 | -99.826 | 22.05 | 19.044 | -2500.076 | 33.0723
20.36 | -99.933 | 22.05 | 19.059 | -2500.076 | 33.0723
20.3633 | -100.07 | 22.05 | 19.089 | -2500.076 | 33.0729
20.3667 | -100.192 | 22.05 | 19.105 | -2500.076 | 33.0729
20.37 | -100.299 | 22.05 | 19.089 | -2500.076 | 33.0729
20.3733 | -100.436 | 22.05 | 19.089 | -2500.076 | 33.0729
20.3767 | -100.543 | 22.05 | 19.074 | -2500.076 | 33.0741
20.38 | -100.696 | 22.05 | 19.074 | -2500.076 | 33.0741
20.3833 | -100.833 | 22.05 | 19.074 | -2500.076 | 33.0735
20.3867 | -100.94 | 22.05 | 19.074 | -2500.076 | 33.0729
20.39 | -101.047 | 22.05 | 19.059 | -2500.076 | 33.0729
20.3933 | -101.23 | 22.05 | 19.059 | -2500.076 | 33.0717
20.3967 | -101.352 | 22.05 | 19.028 | -2500.076 | 33.0705
20.4 | -101.489 | 22.05 | 19.013 | -2500.076 | 33.0692
20.4033 | -101.672 | 22.05 | 18.998 | -2500.076 | 33.0686
20.4067 | -101.856 | 22.05 | 18.998 | -2500.076 | 33.0686
20.41 | -101.993 | 22.05 | 18.967 | -2500.076 | 33.0686
20.4133 | -102.13 | 22.05 | 18.952 | -2500.076 | 33.068
20.4167 | -102.268 | 22.05 | 18.952 | -2500.076 | 33.068
20.42 | -102.39 | 22.05 | 18.983 | -2500.076 | 33.0686
20.4233 | -102.527 | 22.05 | 18.983 | -2500.076 | 33.0692
20.4267 | -102.664 | 22.05 | 18.998 | -2500.076 | 33.0699
20.43 | -102.817 | 22.05 | 18.998 | -2500.076 | 33.0705
20.4333 | -103 | 22.05 | 18.983 | -2500.076 | 33.0717
20.4367 | -103.198 | 22.05 | 18.952 | -2500.076 | 33.0729
20.44 | -103.366 | 22.05 | 18.967 | -2500.076 | 33.0735
20.4433 | -103.519 | 22.05 | 18.967 | -2500.076 | 33.0735
20.4467 | -103.717 | 22.05 | 18.998 | -2500.076 | 33.0741
20.45 | -103.854 | 22.05 | 19.013 | -2500.076 | 33.0747
20.4533 | -103.992 | 22.05 | 19.044 | -2500.076 | 33.0754
20.4567 | -104.16 | 22.05 | 19.074 | -2500.076 | 33.0754
20.46 | -104.297 | 22.05 | 19.105 | -2500.076 | 33.0754
20.4633 | -104.419 | 22.05 | 19.074 | -2500.076 | 33.0766
20.4667 | -104.572 | 22.05 | 19.059 | -2500.076 | 33.0772
20.47 | -104.74 | 22.05 | 19.059 | -2500.076 | 33.0772
20.4733 | -104.846 | 22.05 | 19.059 | -2500.076 | 33.0766
20.4767 | -105.014 | 22.05 | 19.044 | -2500.076 | 33.0772
20.48 | -105.182 | 22.05 | 19.074 | -2500.076 | 33.0772
20.4833 | -105.304 | 22.05 | 19.105 | -2500.076 | 33.0772
20.4867 | -105.411 | 22.05 | 19.105 | -2500.076 | 33.076
20.49 | -105.594 | 22.05 | 19.089 | -2500.076 | 33.076
20.4933 | -105.762 | 22.05 | 19.089 | -2500.076 | 33.0766
20.4967 | -105.899 | 22.05 | 19.135 | -2500.076 | 33.0772
20.5 | -106.067 | 22.05 | 19.12 | -2500.076 | 33.0766
20.5033 | -106.22 | 22.05 | 19.12 | -2500.076 | 33.0766
20.5067 | -106.326 | 22.05 | 19.089 | -2500.076 | 33.0772
20.51 | -106.433 | 22.05 | 19.074 | -2500.076 | 33.0778
20.5133 | -106.555 | 22.05 | 19.028 | -2500.076 | 33.0772
20.5167 | -106.662 | 22.05 | 19.044 | -2500.076 | 33.0766
20.52 | -106.784 | 22.05 | 19.028 | -2500.076 | 33.0766
20.5233 | -106.922 | 22.05 | 19.059 | -2500.076 | 33.0772
20.5267 | -107.013 | 22.05 | 19.059 | -2500.076 | 33.0766
20.53 | -107.074 | 22.05 | 19.074 | -2500.076 | 33.076
20.5333 | -107.166 | 22.05 | 19.044 | -2500.076 | 33.076
20.5367 | -107.227 | 22.05 | 19.044 | -2500.076 | 33.0766
20.54 | -107.257 | 22.05 | 19.044 | -2500.076 | 33.0766
20.5433 | -107.318 | 22.05 | 19.074 | -2500.076 | 33.076
20.5467 | -107.349 | 22.05 | 19.059 | -2500.076 | 33.0754
20.55 | -107.349 | 22.05 | 19.105 | -2500.076 | 33.076
20.5533 | -107.395 | 22.05 | 19.135 | -2500.076 | 33.0766
20.5567 | -107.41 | 22.05 | 19.15 | -2500.076 | 33.0766
20.56 | -107.41 | 22.05 | 19.105 | -2500.076 | 33.0766
20.5633 | -107.486 | 22.05 | 19.089 | -2500.076 | 33.0772
20.5667 | -107.532 | 22.05 | 19.074 | -2500.076 | 33.0778
20.57 | -107.517 | 22.05 | 19.059 | -2500.076 | 33.0778
20.5733 | -107.532 | 22.05 | 19.013 | -2500.076 | 33.0772
20.5767 | -107.517 | 22.05 | 18.998 | -2500.076 | 33.0766
20.58 | -107.456 | 22.05 | 19.028 | -2500.076 | 33.0766
20.5833 | -107.379 | 22.05 | 19.028 | -2500.076 | 33.0766
20.5867 | -107.273 | 22.05 | 19.028 | -2500.076 | 33.076
20.59 | -107.166 | 22.05 | 19.074 | -2500.076 | 33.0754
20.5933 | -107.074 | 22.05 | 19.135 | -2500.076 | 33.0754
20.5967 | -106.967 | 22.05 | 19.12 | -2500.076 | 33.0754
20.6 | -106.8 | 22.05 | 19.135 | -2500.076 | 33.0741
20.6033 | -106.632 | 22.05 | 19.135 | -2500.076 | 33.0735
20.6067 | -106.464 | 22.05 | 19.105 | -2500.076 | 33.0729
20.61 | -106.25 | 22.05 | 19.105 | -2500.076 | 33.0729
20.6133 | -105.96 | 22.05 | 19.12 | -2500.076 | 33.0723
20.6167 | -105.731 | 22.05 | 19.105 | -2500.076 | 33.0717
20.62 | -105.502 | 22.05 | 19.12 | -2500.076 | 33.0699
20.6233 | -105.197 | 22.05 | 19.15 | -2500.076 | 33.0699
20.6267 | -104.846 | 22.05 | 19.135 | -2500.076 | 33.0692
20.63 | -104.495 | 22.05 | 19.12 | -2500.076 | 33.0686
20.6333 | -104.083 | 22.05 | 19.135 | -2500.076 | 33.0674
20.6367 | -103.626 | 22.05 | 19.15 | -2500.076 | 33.0674
20.64 | -103.168 | 22.05 | 19.196 | -2500.076 | 33.0674
20.6433 | -102.68 | 22.05 | 19.227 | -2500.076 | 33.0674
20.6467 | -102.191 | 22.05 | 19.257 | -2500.076 | 33.0674
20.65 | -101.672 | 22.05 | 19.272 | -2500.076 | 33.068
20.6533 | -101.093 | 22.05 | 19.272 | -2500.076 | 33.0692
20.6567 | -100.436 | 22.05 | 19.242 | -2500.076 | 33.0699
20.66 | -99.796 | 22.05 | 19.257 | -2500.076 | 33.0699
20.6633 | -99.078 | 22.05 | 19.288 | -2500.076 | 33.0692
20.6667 | -98.315 | 22.05 | 19.318 | -2500.076 | 33.0692
20.67 | -97.537 | 22.05 | 19.349 | -2500.076 | 33.0692
20.6733 | -96.652 | 22.05 | 19.41 | -2500.076 | 33.0686
20.6767 | -95.706 | 22.05 | 19.44 | -2500.076 | 33.0674
20.68 | -94.714 | 22.05 | 19.486 | -2500.076 | 33.0668
20.6833 | -93.631 | 22.05 | 19.517 | -2500.076 | 33.0674
20.6867 | -92.471 | 22.05 | 19.578 | -2500.076 | 33.0674
20.69 | -91.327 | 22.05 | 19.654 | -2500.076 | 33.0674
20.6933 | -90.106 | 22.05 | 19.745 | -2500.076 | 33.068
20.6967 | -88.809 | 22.05 | 19.791 | -2500.076 | 33.0692
20.7 | -87.466 | 22.05 | 19.868 | -2500.076 | 33.0699
20.7033 | -86.016 | 22.05 | 19.944 | -2500.076 | 33.0699
20.7067 | -84.506 | 22.05 | 20.005 | -2500.076 | 33.0692
20.71 | -82.919 | 22.05 | 20.066 | -2500.076 | 33.0699
20.7133 | -81.179 | 22.05 | 20.096 | -2500.076 | 33.0699
20.7167 | -79.379 | 22.05 | 20.157 | -2500.076 | 33.0692
20.72 | -77.532 | 22.05 | 20.234 | -2500.076 | 33.0692
20.7233 | -75.579 | 22.05 | 20.264 | -2500.076 | 33.0692
20.7267 | -73.473 | 22.05 | 20.31 | -2500.076 | 33.0692
20.73 | -71.337 | 22.05 | 20.402 | -2500.076 | 33.0692
20.7333 | -69.079 | 22.05 | 20.447 | -2500.076 | 33.0686
20.7367 | -66.683 | 22.05 | 20.493 | -2500.076 | 33.0674
20.74 | -64.135 | 22.05 | 20.539 | -2500.076 | 33.0674
20.7433 | -61.525 | 22.05 | 20.585 | -2500.076 | 33.0674
20.7467 | -58.733 | 22.05 | 20.6 | -2500.076 | 33.0674
20.75 | -55.834 | 22.05 | 20.615 | -2500.076 | 33.0668
20.7533 | -52.828 | 22.05 | 20.585 | -2500.076 | 33.0668
20.7567 | -49.638 | 22.05 | 20.554 | -2500.076 | 33.0668
20.76 | -46.281 | 22.05 | 20.463 | -2500.076 | 33.0668
20.7633 | -42.848 | 22.05 | 20.386 | -2500.076 | 33.0662
20.7667 | -39.216 | 22.05 | 20.264 | -2500.076 | 33.0656
20.77 | -35.371 | 22.05 | 20.142 | -2500.076 | 33.0662
20.7733 | -31.434 | 22.05 | 20.005 | -2500.076 | 33.0668
20.7767 | -27.299 | 22.05 | 19.898 | -2500.076 | 33.0668
20.78 | -22.98 | 22.05 | 19.745 | -2500.076 | 33.0668
20.7833 | -18.433 | 22.05 | 19.639 | -2500.076 | 33.068
20.7867 | -13.749 | 22.05 | 19.532 | -2500.076 | 33.0686
20.79 | -8.881 | 22.05 | 19.44 | -2500.076 | 33.0686
20.7933 | -3.845 | 22.05 | 19.333 | -2500.076 | 33.068
20.7967 | 1.45 | 22.05 | 19.272 | -2500.076 | 33.068
20.8 | 6.928 | 22.05 | 19.15 | -2500.076 | 33.0686
20.8033 | 12.696 | 22.05 | 19.074 | -2500.076 | 33.0686
20.8067 | 18.723 | 22.05 | 18.983 | -2500.076 | 33.0686
20.81 | 24.995 | 22.05 | 18.937 | -2500.076 | 33.0686
20.8133 | 31.51 | 22.05 | 18.937 | -2500.076 | 33.0692
20.8167 | 38.27 | 22.05 | 18.998 | -2500.076 | 33.0699
20.82 | 45.198 | 22.05 | 19.044 | -2500.076 | 33.0699
20.8233 | 52.385 | 22.05 | 19.12 | -2500.076 | 33.0699
20.8267 | 59.893 | 22.05 | 19.242 | -2500.076 | 33.0705
20.83 | 67.614 | 22.05 | 19.349 | -2500.076 | 33.0711
20.8333 | 75.594 | 22.05 | 19.471 | -2500.076 | 33.0711
20.8367 | 83.895 | 22.05 | 19.654 | -2500.076 | 33.0711
20.84 | 92.486 | 22.05 | 19.868 | -2500.076 | 33.0705
20.8433 | 101.321 | 22.05 | 20.066 | -2500.076 | 33.0705
20.8467 | 110.477 | 22.05 | 20.28 | -2500.076 | 33.0705
20.85 | 119.953 | 22.05 | 20.478 | -2500.076 | 33.0699
20.8533 | 129.719 | 22.05 | 20.631 | -2500.076 | 33.0692
20.8567 | 139.851 | 22.05 | 20.783 | -2500.076 | 33.0699
20.86 | 150.334 | 22.05 | 20.89 | -2500.076 | 33.0705
20.8633 | 161.092 | 22.05 | 20.936 | -2500.076 | 33.0699
20.8667 | 172.17 | 22.05 | 20.936 | -2500.076 | 33.0699
20.87 | 183.66 | 22.05 | 20.859 | -2500.076 | 33.0705
20.8733 | 195.456 | 22.05 | 20.707 | -2500.076 | 33.0711
20.8767 | 207.511 | 22.05 | 20.539 | -2500.076 | 33.0711
20.88 | 219.977 | 22.05 | 20.356 | -2500.076 | 33.0711
20.8833 | 232.826 | 22.05 | 20.142 | -2500.076 | 33.0711
20.8867 | 245.979 | 22.05 | 19.959 | -2500.076 | 33.0711
20.89 | 259.514 | 22.05 | 19.761 | -2500.076 | 33.0711
20.8933 | 273.446 | 22.05 | 19.578 | -2500.076 | 33.0711
20.8967 | 287.713 | 22.05 | 19.425 | -2500.076 | 33.0711
20.9 | 302.377 | 22.05 | 19.318 | -2500.076 | 33.0711
20.9033 | 317.392 | 22.05 | 19.211 | -2500.076 | 33.0717
20.9067 | 332.713 | 22.05 | 19.211 | -2500.076 | 33.0717
20.91 | 348.46 | 22.05 | 19.257 | -2500.076 | 33.0711
20.9133 | 364.635 | 22.05 | 19.364 | -2500.076 | 33.0711
20.9167 | 381.1 | 22.05 | 19.501 | -2500.076 | 33.0717
20.92 | 397.946 | 22.05 | 19.73 | -2500.076 | 33.0717
20.9233 | 415.204 | 22.05 | 19.974 | -2500.076 | 33.0711
20.9267 | 432.981 | 22.05 | 20.085 | -2500.076 | 33.0711
20.93 | 451.094 | 22.05 | 20.333 | -2500.076 | 33.0711
20.9333 | 469.604 | 22.05 | 20.737 | -2500.076 | 33.0711
20.9367 | 488.464 | 22.05 | 20.981 | -2500.076 | 33.0711
20.94 | 507.706 | 22.05 | 21.149 | -2500.076 | 33.0717
20.9433 | 527.146 | 22.05 | 21.256 | -2500.076 | 33.0723
20.9467 | 546.937 | 22.05 | 21.317 | -2500.076 | 33.0735
20.95 | 567.049 | 22.05 | 21.302 | -2500.076 | 33.0741
20.9533 | 587.603 | 22.05 | 21.21 | -2500.076 | 33.0741
20.9567 | 608.432 | 22.05 | 21.058 | -2500.076 | 33.0741
20.96 | 629.582 | 22.05 | 20.753 | -2500.076 | 33.0747
20.9633 | 651.051 | 22.05 | 20.295 | -2500.076 | 33.0754
20.9667 | 672.857 | 22.05 | 20.161 | -2500.076 | 33.0754
20.97 | 694.876 | 22.05 | 19.875 | -2500.076 | 33.0754
20.9733 | 717.246 | 22.05 | 19.776 | -2500.076 | 33.0754
20.9767 | 739.891 | 22.05 | 19.578 | -2500.076 | 33.076
20.98 | 762.795 | 22.05 | 19.41 | -2500.076 | 33.076
20.9833 | 786.035 | 22.05 | 19.272 | -2500.076 | 33.076
20.9867 | 809.534 | 22.05 | 19.181 | -2500.076 | 33.076
20.99 | 833.247 | 22.05 | 19.105 | -2500.076 | 33.0772
20.9933 | 857.219 | 22.05 | 19.074 | -2500.076 | 33.0778
20.9967 | 881.451 | 22.05 | 19.059 | -2500.076 | 33.0778
21 | 905.789 | 22.05 | 19.074 | -2500.076 | 33.0772
21.0033 | 930.341 | 22.05 | 19.15 | -2500.076 | 33.0784
21.0067 | 955.397 | 22.05 | 19.242 | -2500.076 | 33.0784
21.01 | 980.316 | 22.05 | 19.349 | -2500.076 | 33.0778
21.0133 | 1005.371 | 22.05 | 19.486 | -2500.076 | 33.0772
21.0167 | 1030.625 | 22.05 | 19.623 | -2500.076 | 33.0778
21.02 | 1055.986 | 22.05 | 19.776 | -2500.076 | 33.0784
21.0233 | 1081.179 | 22.05 | 19.929 | -2500.076 | 33.079
21.0267 | 1106.8 | 22.05 | 20.081 | -2500.076 | 33.079
21.03 | 1132.45 | 22.05 | 20.234 | -2500.076 | 33.079
21.0333 | 1158.147 | 22.05 | 20.386 | -2500.076 | 33.0796
21.0367 | 1183.92 | 22.05 | 20.493 | -2500.076 | 33.0796
21.04 | 1209.693 | 22.05 | 20.569 | -2500.076 | 33.079
21.0433 | 1235.42 | 22.05 | 20.615 | -2500.076 | 33.079
21.0467 | 1261.208 | 22.05 | 20.631 | -2500.076 | 33.0796
21.05 | 1287.194 | 22.05 | 20.615 | -2500.076 | 33.0808
21.0533 | 1313.135 | 22.05 | 20.539 | -2500.076 | 33.0808
21.0567 | 1339.03 | 22.05 | 20.463 | -2500.076 | 33.0808
21.06 | 1364.833 | 22.05 | 20.402 | -2500.076 | 33.0808
21.0633 | 1390.484 | 22.05 | 20.341 | -2500.076 | 33.0821
21.0667 | 1415.86 | 22.05 | 20.264 | -2500.076 | 33.0821
21.07 | 1441.069 | 22.05 | 20.157 | -2500.076 | 33.0821
21.0733 | 1466.079 | 22.05 | 20.035 | -2500.076 | 33.0827
21.0767 | 1490.921 | 22.05 | 19.898 | -2500.076 | 33.0839
21.08 | 1515.656 | 22.05 | 19.745 | -2500.076 | 33.0845
21.0833 | 1540.147 | 22.05 | 19.578 | -2500.076 | 33.0845
21.0867 | 1564.394 | 22.05 | 19.517 | -2500.076 | 33.0845
21.09 | 1588.427 | 22.05 | 19.41 | -2500.076 | 33.0845
21.0933 | 1612.201 | 22.05 | 19.257 | -2500.076 | 33.0845
21.0967 | 1635.64 | 22.05 | 19.12 | -2500.076 | 33.0839
21.1 | 1658.757 | 22.05 | 18.998 | -2500.076 | 33.0839
21.1033 | 1681.585 | 22.05 | 18.845 | -2500.076 | 33.0839
21.1067 | 1704.062 | 22.05 | 18.723 | -2500.076 | 33.0845
21.11 | 1726.264 | 22.05 | 18.616 | -2500.076 | 33.0845
21.1133 | 1748.07 | 22.05 | 18.525 | -2500.076 | 33.0839
21.1167 | 1769.463 | 22.05 | 18.433 | -2500.076 | 33.0827
21.12 | 1790.475 | 22.05 | 18.311 | -2500.076 | 33.0821
21.1233 | 1811.106 | 22.05 | 18.204 | -2500.076 | 33.0808
21.1267 | 1831.263 | 22.05 | 18.143 | -2500.076 | 33.0796
21.13 | 1851.039 | 22.05 | 18.036 | -2500.076 | 33.0778
21.1333 | 1870.342 | 22.05 | 17.991 | -2500.076 | 33.0766
21.1367 | 1889.203 | 22.05 | 17.914 | -2500.076 | 33.0766
21.14 | 1906.522 | 22.05 | 17.869 | -2500.076 | 33.0766
21.1433 | 1919.965 | 22.05 | 17.777 | -2500.076 | 33.076
21.1467 | 1929.624 | 22.05 | 17.731 | -2500.076 | 33.0766
21.15 | 1935.652 | 22.05 | 17.64 | -2500.076 | 33.0778
21.1533 | 1938.078 | 22.05 | 17.609 | -2500.076 | 33.0778
21.1567 | 1938.078 | 22.05 | 17.594 | -2500.076 | 33.0778
21.16 | 1938.078 | 22.05 | 17.548 | -2500.076 | 33.0778
21.1633 | 1938.078 | 22.05 | 17.457 | -2500.076 | 33.0784
21.1667 | 1938.078 | 22.05 | 17.396 | -2500.076 | 33.079
21.17 | 1938.078 | 22.05 | 17.335 | -2500.076 | 33.0796
21.1733 | 1938.078 | 22.05 | 17.258 | -2500.076 | 33.0796
21.1767 | 1938.078 | 22.05 | 17.197 | -2500.076 | 33.0802
21.18 | 1938.078 | 22.05 | 17.182 | -2500.076 | 33.0808
21.1833 | 1938.078 | 22.05 | 17.136 | -2500.076 | 33.0808
21.1867 | 1938.078 | 22.05 | 17.09 | -2500.076 | 33.0802
21.19 | 1938.078 | 22.05 | 17.014 | -2500.076 | 33.0802
21.1933 | 1938.078 | 22.05 | 16.923 | -2500.076 | 33.0808
21.1967 | 1938.078 | 22.05 | 16.816 | -2500.076 | 33.0814
21.2 | 1938.078 | 22.05 | 16.739 | -2500.076 | 33.0814
21.2033 | 1938.078 | 22.05 | 16.572 | -2500.076 | 33.0821
21.2067 | 1938.078 | 22.05 | 16.404 | -2500.076 | 33.0827
21.21 | 1938.078 | 22.05 | 16.266 | -2500.076 | 33.0833
21.2133 | 1938.078 | 22.05 | 16.099 | -2500.076 | 33.0833
21.2167 | 1938.078 | 22.05 | 15.854 | -2500.076 | 33.0833
21.22 | 1938.078 | 22.05 | 15.687 | -2500.076 | 33.0833
21.2233 | 1938.078 | 22.05 | 15.503 | -2500.076 | 33.0839
21.2267 | 1938.078 | 22.05 | 15.305 | -2500.076 | 33.0839
21.23 | 1938.078 | 22.05 | 15.107 | -2500.076 | 33.0839
21.2333 | 1938.078 | 22.05 | 14.924 | -2500.076 | 33.0839
21.2367 | 1938.078 | 22.05 | 14.74 | -2500.076 | 33.0845
21.24 | 1938.078 | 22.05 | 14.573 | -2500.076 | 33.0863
21.2433 | 1938.078 | 22.05 | 14.42 | -2500.076 | 33.0869
21.2467 | 1938.078 | 22.05 | 14.298 | -2500.076 | 33.0869
21.25 | 1938.078 | 22.05 | 14.191 | -2500.076 | 33.0882
21.2533 | 1938.078 | 22.05 | 14.069 | -2500.076 | 33.0906
21.2567 | 1938.078 | 22.05 | 13.962 | -2500.076 | 33.0912
21.26 | 1938.078 | 22.05 | 13.84 | -2500.076 | 33.0918
21.2633 | 1938.078 | 22.05 | 13.764 | -2500.076 | 33.0918
21.2667 | 1938.078 | 22.05 | 13.703 | -2500.076 | 33.093
21.27 | 1938.078 | 22.05 | 13.672 | -2500.076 | 33.093
21.2733 | 1938.078 | 22.05 | 13.642 | -2500.076 | 33.0924
21.2767 | 1938.078 | 22.05 | 13.672 | -2500.076 | 33.0924
21.28 | 1938.078 | 22.05 | 13.703 | -2500.076 | 33.0943
21.2833 | 1938.078 | 22.05 | 13.733 | -2500.076 | 33.0949
21.2867 | 1938.078 | 22.05 | 13.779 | -2500.076 | 33.0949
21.29 | 1938.078 | 22.05 | 13.84 | -2500.076 | 33.0943
21.2933 | 1938.078 | 22.05 | 13.886 | -2500.076 | 33.0943
21.2967 | 1938.078 | 22.05 | 13.901 | -2500.076 | 33.0949
21.3 | 1938.078 | 22.05 | 13.962 | -2500.076 | 33.0949
21.3033 | 1938.078 | 22.05 | 14.039 | -2500.076 | 33.0943
21.3067 | 1938.078 | 22.05 | 14.084 | -2500.076 | 33.093
21.31 | 1938.078 | 22.05 | 14.145 | -2500.076 | 33.0924
21.3133 | 1938.078 | 22.05 | 14.176 | -2500.076 | 33.0924
21.3167 | 1938.078 | 22.05 | 14.206 | -2500.076 | 33.0912
21.32 | 1938.078 | 22.05 | 14.237 | -2500.076 | 33.0894
21.3233 | 1938.078 | 22.05 | 14.267 | -2500.076 | 33.09
21.3267 | 1938.078 | 22.05 | 14.206 | -2500.076 | 33.0912
21.33 | 1938.078 | 22.05 | 14.176 | -2500.076 | 33.0906
21.3333 | 1938.078 | 22.05 | 14.115 | -2500.076 | 33.0894
21.3367 | 1938.078 | 22.05 | 14.008 | -2500.076 | 33.0894
21.34 | 1938.078 | 22.05 | 13.886 | -2500.076 | 33.0888
21.3433 | 1938.078 | 22.05 | 13.779 | -2500.076 | 33.0876
21.3467 | 1937.193 | 22.05 | 13.672 | -2500.076 | 33.0857
21.35 | 1933.348 | 22.05 | 13.535 | -2500.076 | 33.0857
21.3533 | 1926.588 | 22.05 | 13.398 | -2500.076 | 33.0857
21.3567 | 1916.898 | 22.05 | 13.276 | -2500.076 | 33.0863
21.36 | 1904.065 | 22.05 | 13.215 | -2500.076 | 33.0857
21.3633 | 1889.065 | 22.05 | 13.108 | -2500.076 | 33.0857
21.3667 | 1873.897 | 22.05 | 13.031 | -2500.076 | 33.0851
21.37 | 1858.501 | 22.05 | 12.94 | -2500.076 | 33.0857
21.3733 | 1842.83 | 22.05 | 12.879 | -2500.076 | 33.0863
21.3767 | 1827.052 | 22.05 | 12.803 | -2500.076 | 33.0863
21.38 | 1811.045 | 22.05 | 12.741 | -2500.076 | 33.0857
21.3833 | 1794.809 | 22.05 | 12.696 | -2500.076 | 33.0863
21.3867 | 1778.451 | 22.05 | 12.665 | -2500.076 | 33.0863
21.39 | 1761.895 | 22.05 | 12.665 | -2500.076 | 33.0851
21.3933 | 1745.186 | 22.05 | 12.68 | -2500.076 | 33.0845
21.3967 | 1728.355 | 22.05 | 12.726 | -2500.076 | 33.0851
21.4 | 1711.478 | 22.05 | 12.787 | -2500.076 | 33.0851
21.4033 | 1694.403 | 22.05 | 12.879 | -2500.076 | 33.0845
21.4067 | 1677.206 | 22.05 | 12.955 | -2500.076 | 33.0839
21.41 | 1659.932 | 22.05 | 13.001 | -2500.076 | 33.0839
21.4133 | 1642.613 | 22.05 | 13.092 | -2500.076 | 33.0839
21.4167 | 1625.187 | 22.05 | 13.169 | -2500.076 | 33.0845
21.42 | 1607.654 | 22.05 | 13.245 | -2500.076 | 33.0845
21.4233 | 1589.938 | 22.05 | 13.306 | -2500.076 | 33.0845
21.4267 | 1572.146 | 22.05 | 13.413 | -2500.076 | 33.0851
21.43 | 1554.292 | 22.05 | 13.489 | -2500.076 | 33.0857
21.4333 | 1536.409 | 22.05 | 13.565 | -2500.076 | 33.0851
21.4367 | 1518.479 | 22.05 | 13.596 | -2500.076 | 33.0851
21.44 | 1500.732 | 22.05 | 13.688 | -2500.076 | 33.0857
21.4433 | 1483.016 | 22.05 | 13.749 | -2500.076 | 33.0857
21.4467 | 1465.239 | 22.05 | 13.81 | -2500.076 | 33.0851
21.45 | 1447.417 | 22.05 | 13.855 | -2500.076 | 33.0845
21.4533 | 1429.701 | 22.05 | 13.947 | -2500.076 | 33.0839
21.4567 | 1411.954 | 22.05 | 13.993 | -2500.076 | 33.0839
21.46 | 1394.223 | 22.05 | 14.039 | -2500.076 | 33.0845
21.4633 | 1376.476 | 22.05 | 14.039 | -2500.076 | 33.0845
21.4667 | 1358.791 | 22.05 | 14.039 | -2500.076 | 33.0845
21.47 | 1341.166 | 22.05 | 14.008 | -2500.076 | 33.0845
21.4733 | 1323.603 | 22.05 | 13.962 | -2500.076 | 33.0845
21.4767 | 1306.024 | 22.05 | 13.871 | -2500.076 | 33.0839
21.48 | 1288.552 | 22.05 | 13.825 | -2500.076 | 33.0833
21.4833 | 1271.157 | 22.05 | 13.764 | -2500.076 | 33.0833
21.4867 | 1253.777 | 22.05 | 13.718 | -2500.076 | 33.0839
21.49 | 1236.442 | 22.05 | 13.657 | -2500.076 | 33.0839
21.4933 | 1219.26 | 22.05 | 13.611 | -2500.076 | 33.0833
21.4967 | 1202.17 | 22.05 | 13.55 | -2500.076 | 33.0827
21.5 | 1185.125 | 22.05 | 13.504 | -2500.076 | 33.0827
21.5033 | 1168.172 | 22.05 | 13.459 | -2500.076 | 33.0827
21.5067 | 1151.311 | 22.05 | 13.428 | -2500.076 | 33.0821
21.51 | 1134.495 | 22.05 | 13.413 | -2500.076 | 33.0814
21.5133 | 1117.756 | 22.05 | 13.382 | -2500.076 | 33.0814
21.5167 | 1101.184 | 22.05 | 13.382 | -2500.076 | 33.0814
21.52 | 1084.689 | 22.05 | 13.382 | -2500.076 | 33.0808
21.5233 | 1068.3 | 22.05 | 13.367 | -2500.076 | 33.0802
21.5267 | 1052.065 | 22.05 | 13.382 | -2500.076 | 33.0802
21.53 | 1035.951 | 22.05 | 13.382 | -2500.076 | 33.0808
21.5333 | 1019.868 | 22.05 | 13.367 | -2500.076 | 33.0808
21.5367 | 1003.937 | 22.05 | 13.367 | -2500.076 | 33.0802
21.54 | 988.159 | 22.05 | 13.413 | -2500.076 | 33.0802
21.5433 | 972.472 | 22.05 | 13.413 | -2500.076 | 33.0802
21.5467 | 956.771 | 22.05 | 13.459 | -2500.076 | 33.0802
21.55 | 941.191 | 22.05 | 13.504 | -2500.076 | 33.0802
21.5533 | 925.733 | 22.05 | 13.581 | -2500.076 | 33.0802
21.5567 | 910.413 | 22.05 | 13.627 | -2500.076 | 33.0802
21.56 | 895.23 | 22.05 | 13.703 | -2500.076 | 33.0808
21.5633 | 880.306 | 22.05 | 13.779 | -2500.076 | 33.0808
21.5667 | 865.551 | 22.05 | 13.855 | -2500.076 | 33.0802
21.57 | 850.932 | 22.05 | 13.901 | -2500.076 | 33.0802
21.5733 | 836.406 | 22.05 | 13.977 | -2500.076 | 33.0808
21.5767 | 822.001 | 22.05 | 14.039 | -2500.076 | 33.0814
21.58 | 807.733 | 22.05 | 14.1 | -2500.076 | 33.0814
21.5833 | 793.603 | 22.05 | 14.176 | -2500.076 | 33.0814
21.5867 | 779.611 | 22.05 | 14.252 | -2500.076 | 33.0814
21.59 | 765.786 | 22.05 | 14.313 | -2500.076 | 33.0821
21.5933 | 752.068 | 22.05 | 14.405 | -2500.076 | 33.0814
21.5967 | 738.502 | 22.05 | 14.512 | -2500.076 | 33.0808
21.6 | 725.074 | 22.05 | 14.588 | -2500.076 | 33.0808
21.6033 | 711.814 | 22.05 | 14.664 | -2500.076 | 33.0814
21.6067 | 698.63 | 22.05 | 14.71 | -2500.076 | 33.0808
21.61 | 685.614 | 22.05 | 14.801 | -2500.076 | 33.0808
21.6133 | 672.735 | 22.05 | 14.863 | -2500.076 | 33.0808
21.6167 | 660.024 | 22.05 | 14.924 | -2500.076 | 33.0808
21.62 | 647.359 | 22.05 | 15.015 | -2500.076 | 33.0808
21.6233 | 634.892 | 22.05 | 15.137 | -2500.076 | 33.0808
21.6267 | 622.562 | 22.05 | 15.198 | -2500.076 | 33.0802
21.63 | 610.34 | 22.05 | 15.259 | -2500.076 | 33.0802
21.6333 | 598.254 | 22.05 | 15.32 | -2500.076 | 33.0808
21.6367 | 586.322 | 22.05 | 15.351 | -2500.076 | 33.0808
21.64 | 574.496 | 22.05 | 15.397 | -2500.076 | 33.0802
21.6433 | 562.792 | 22.05 | 15.442 | -2500.076 | 33.0796
21.6467 | 551.286 | 22.05 | 15.488 | -2500.076 | 33.0796
21.65 | 539.872 | 22.05 | 15.564 | -2500.076 | 33.0796
21.6533 | 528.55 | 22.05 | 15.61 | -2500.076 | 33.079
21.6567 | 517.441 | 22.05 | 15.656 | -2500.076 | 33.0784
21.66 | 506.455 | 22.05 | 15.702 | -2500.076 | 33.0784
21.6633 | 495.514 | 22.05 | 15.732 | -2500.076 | 33.0784
21.6667 | 484.725 | 22.05 | 15.763 | -2500.076 | 33.0778
21.67 | 474.166 | 22.05 | 15.824 | -2500.076 | 33.0766
21.6733 | 463.546 | 22.05 | 15.854 | -2500.076 | 33.076
21.6767 | 453.063 | 22.05 | 15.87 | -2500.076 | 33.076
21.68 | 442.732 | 22.05 | 15.915 | -2500.076 | 33.076
21.6833 | 432.478 | 22.05 | 15.9 | -2500.076 | 33.0754
21.6867 | 422.33 | 22.05 | 15.885 | -2500.076 | 33.0754
21.69 | 412.458 | 22.05 | 15.87 | -2500.076 | 33.076
21.6933 | 402.661 | 22.05 | 15.885 | -2500.076 | 33.0766
21.6967 | 393.002 | 22.05 | 15.885 | -2500.076 | 33.0766
21.7 | 383.557 | 22.05 | 15.9 | -2500.076 | 33.0766
21.7033 | 374.172 | 22.05 | 15.931 | -2500.076 | 33.0778
21.7067 | 364.879 | 22.05 | 15.931 | -2500.076 | 33.079
21.71 | 355.724 | 22.05 | 15.915 | -2500.076 | 33.0796
21.7133 | 346.69 | 22.05 | 15.9 | -2500.076 | 33.079
21.7167 | 337.703 | 22.05 | 15.9 | -2500.076 | 33.0784
21.72 | 328.867 | 22.05 | 15.885 | -2500.076 | 33.0784
21.7233 | 320.154 | 22.05 | 15.9 | -2500.076 | 33.0778
21.7267 | 311.563 | 22.05 | 15.9 | -2500.076 | 33.0766
21.73 | 303.125 | 22.05 | 15.9 | -2500.076 | 33.076
21.7333 | 294.809 | 22.05 | 15.9 | -2500.076 | 33.0772
21.7367 | 286.523 | 22.05 | 15.854 | -2500.076 | 33.0778
21.74 | 278.329 | 22.05 | 15.839 | -2500.076 | 33.0778
21.7433 | 270.302 | 22.05 | 15.854 | -2500.076 | 33.0778
21.7467 | 262.322 | 22.05 | 15.9 | -2500.076 | 33.0778
21.75 | 254.433 | 22.05 | 15.9 | -2500.076 | 33.0778
21.7533 | 246.712 | 22.05 | 15.946 | -2500.076 | 33.0772
21.7567 | 239.082 | 22.05 | 15.976 | -2500.076 | 33.076
21.76 | 231.498 | 22.05 | 15.976 | -2500.076 | 33.076
21.7633 | 224.036 | 22.05 | 15.931 | -2500.076 | 33.0766
21.7667 | 216.697 | 22.05 | 15.931 | -2500.076 | 33.076
21.77 | 209.433 | 22.05 | 15.946 | -2500.076 | 33.0747
21.7733 | 202.307 | 22.05 | 15.961 | -2500.076 | 33.0741
21.7767 | 195.303 | 22.05 | 15.976 | -2500.076 | 33.0729
21.78 | 188.33 | 22.05 | 16.022 | -2500.076 | 33.0723
21.7833 | 181.433 | 22.05 | 16.068 | -2500.076 | 33.0717
21.7867 | 174.703 | 22.05 | 16.083 | -2500.076 | 33.0711
21.79 | 168.035 | 22.05 | 16.099 | -2500.076 | 33.0711
21.7933 | 161.443 | 22.05 | 16.114 | -2500.076 | 33.0717
21.7967 | 154.958 | 22.05 | 16.129 | -2500.076 | 33.0717
21.8 | 148.564 | 22.05 | 16.144 | -2500.076 | 33.0717
21.8033 | 142.232 | 22.05 | 16.144 | -2500.076 | 33.0717
21.8067 | 135.99 | 22.05 | 16.16 | -2500.076 | 33.0723
21.81 | 129.841 | 22.05 | 16.19 | -2500.076 | 33.0723
21.8133 | 123.814 | 22.05 | 16.221 | -2500.076 | 33.0723
21.8167 | 117.908 | 22.05 | 16.236 | -2500.076 | 33.0717
21.82 | 112.094 | 22.05 | 16.282 | -2500.076 | 33.0717
21.8233 | 106.326 | 22.05 | 16.312 | -2500.076 | 33.0717
21.8267 | 100.635 | 22.05 | 16.312 | -2500.076 | 33.0717
21.83 | 95.065 | 22.05 | 16.297 | -2500.076 | 33.0711
21.8333 | 89.602 | 22.05 | 16.297 | -2500.076 | 33.0711
21.8367 | 84.17 | 22.05 | 16.312 | -2500.076 | 33.0717
21.84 | 78.89 | 22.05 | 16.297 | -2500.076 | 33.0717
21.8433 | 73.702 | 22.05 | 16.343 | -2500.076 | 33.0711
21.8467 | 68.59 | 22.05 | 16.373 | -2500.076 | 33.0711
21.85 | 63.509 | 22.05 | 16.404 | -2500.076 | 33.0711
21.8533 | 58.55 | 22.05 | 16.434 | -2500.076 | 33.0711
21.8567 | 53.636 | 22.05 | 16.48 | -2500.076 | 33.0711
21.86 | 48.86 | 22.05 | 16.48 | -2500.076 | 33.0711
21.8633 | 44.145 | 22.05 | 16.511 | -2500.076 | 33.0711
21.8667 | 39.506 | 22.05 | 16.556 | -2500.076 | 33.0717
21.87 | 34.944 | 22.05 | 16.572 | -2500.076 | 33.0717
21.8733 | 30.534 | 22.05 | 16.572 | -2500.076 | 33.0711
21.8767 | 26.124 | 22.05 | 16.602 | -2500.076 | 33.0711
21.88 | 21.79 | 22.05 | 16.617 | -2500.076 | 33.0711
21.8833 | 17.548 | 22.05 | 16.633 | -2500.076 | 33.0711
21.8867 | 13.398 | 22.05 | 16.648 | -2500.076 | 33.0705
21.89 | 9.262 | 22.05 | 16.663 | -2500.076 | 33.0705
21.8933 | 5.264 | 22.05 | 16.694 | -2500.076 | 33.0705
21.8967 | 1.328 | 22.05 | 16.709 | -2500.076 | 33.0711
21.9 | -2.548 | 22.05 | 16.694 | -2500.076 | 33.0711
21.9033 | -6.317 | 22.05 | 16.694 | -2500.076 | 33.0711
21.9067 | -9.995 | 22.05 | 16.709 | -2500.076 | 33.0705
21.91 | -13.657 | 22.05 | 16.709 | -2500.076 | 33.0705
21.9133 | -17.197 | 22.05 | 16.724 | -2500.076 | 33.0705
21.9167 | -20.615 | 22.05 | 16.77 | -2500.076 | 33.0699
21.92 | -24.064 | 22.05 | 16.816 | -2500.076 | 33.0686
21.9233 | -27.436 | 22.05 | 16.861 | -2500.076 | 33.068
21.9267 | -30.702 | 22.05 | 16.892 | -2500.076 | 33.0674
21.93 | -33.921 | 22.05 | 16.923 | -2500.076 | 33.065
21.9333 | -37.095 | 22.05 | 16.953 | -2500.076 | 33.0625
21.9367 | -40.162 | 22.05 | 16.968 | -2500.076 | 33.0613
21.94 | -43.184 | 22.05 | 16.999 | -2500.076 | 33.0607
21.9433 | -46.129 | 22.05 | 17.014 | -2500.076 | 33.0589
21.9467 | -48.967 | 22.05 | 17.06 | -2500.076 | 33.0589
21.95 | -51.759 | 22.05 | 17.09 | -2500.076 | 33.0595
21.9533 | -54.506 | 22.05 | 17.106 | -2500.076 | 33.0601
21.9567 | -57.115 | 22.05 | 17.106 | -2500.076 | 33.0601
21.96 | -59.664 | 22.05 | 17.136 | -2500.076 | 33.0601
21.9633 | -62.212 | 22.05 | 17.136 | -2500.076 | 33.0589
21.9667 | -64.638 | 22.05 | 17.136 | -2500.076 | 33.0577
21.97 | -66.988 | 22.05 | 17.151 | -2500.076 | 33.057
21.9733 | -69.353 | 22.05 | 17.182 | -2500.076 | 33.0564
21.9767 | -71.642 | 22.05 | 17.212 | -2500.076 | 33.0558
21.98 | -73.809 | 22.05 | 17.243 | -2500.076 | 33.0558
21.9833 | -76.006 | 22.05 | 17.273 | -2500.076 | 33.0564
21.9867 | -78.097 | 22.05 | 17.319 | -2500.076 | 33.057
21.99 | -80.081 | 22.05 | 17.319 | -2500.076 | 33.057
21.9933 | -82.064 | 22.05 | 17.335 | -2500.076 | 33.057
21.9967 | -84.017 | 22.05 | 17.335 | -2500.076 | 33.0577
22 | -85.818 | 22.05 | 17.335 | -2500.076 | 33.0583
22.0033 | -87.619 | 22.05 | 17.335 | -2500.076 | 33.0583
22.0067 | -89.373 | 22.05 | 17.365 | -2500.076 | 33.0583
22.01 | -91.006 | 22.05 | 17.365 | -2500.076 | 33.0589
22.0133 | -92.654 | 22.05 | 17.396 | -2500.076 | 33.0595
22.0167 | -94.287 | 22.05 | 17.426 | -2500.076 | 33.0595
22.02 | -95.782 | 22.05 | 17.441 | -2500.076 | 33.0595
22.0233 | -97.247 | 22.05 | 17.457 | -2500.076 | 33.0601
22.0267 | -98.697 | 22.05 | 17.472 | -2500.076 | 33.0607
22.03 | -100.024 | 22.05 | 17.502 | -2500.076 | 33.0613
22.0333 | -101.337 | 22.05 | 17.548 | -2500.076 | 33.0613
22.0367 | -102.649 | 22.05 | 17.579 | -2500.076 | 33.0613
22.04 | -103.916 | 22.05 | 17.594 | -2500.076 | 33.0613
22.0433 | -105.121 | 22.05 | 17.64 | -2500.076 | 33.0619
22.0467 | -106.296 | 22.05 | 17.655 | -2500.076 | 33.0613
22.05 | -107.379 | 22.05 | 17.655 | -2500.076 | 33.0613
22.0533 | -108.432 | 22.05 | 17.685 | -2500.076 | 33.0613
22.0567 | -109.47 | 22.05 | 17.747 | -2500.076 | 33.0625
22.06 | -110.431 | 22.05 | 17.762 | -2500.076 | 33.0631
22.0633 | -111.316 | 22.05 | 17.777 | -2500.076 | 33.0637
22.0667 | -112.232 | 22.05 | 17.792 | -2500.076 | 33.0637
22.07 | -113.071 | 22.05 | 17.808 | -2500.076 | 33.0644
22.0733 | -113.819 | 22.05 | 17.792 | -2500.076 | 33.065
22.0767 | -114.597 | 22.05 | 17.792 | -2500.076 | 33.065
22.08 | -115.345 | 22.05 | 17.808 | -2500.076 | 33.065
22.0833 | -116.016 | 22.05 | 17.808 | -2500.076 | 33.0668
22.0867 | -116.703 | 22.05 | 17.808 | -2500.076 | 33.068
22.09 | -117.328 | 22.05 | 17.823 | -2500.076 | 33.068
22.0933 | -117.878 | 22.05 | 17.823 | -2500.076 | 33.068
22.0967 | -118.458 | 22.05 | 17.808 | -2500.076 | 33.0692
22.1 | -118.992 | 22.05 | 17.823 | -2500.076 | 33.0699
22.1033 | -119.434 | 22.05 | 17.823 | -2500.076 | 33.0705
22.1067 | -119.892 | 22.05 | 17.808 | -2500.076 | 33.0705
22.11 | -120.35 | 22.05 | 17.823 | -2500.076 | 33.0705
22.1133 | -120.731 | 22.05 | 17.869 | -2500.076 | 33.0705
22.1167 | -121.082 | 22.05 | 17.899 | -2500.076 | 33.0705
22.12 | -121.448 | 22.05 | 17.93 | -2500.076 | 33.0705
22.1233 | -121.799 | 22.05 | 17.945 | -2500.076 | 33.0705
22.1267 | -122.105 | 22.05 | 17.945 | -2500.076 | 33.0711
22.13 | -122.41 | 22.05 | 17.945 | -2500.076 | 33.0717
22.1333 | -122.669 | 22.05 | 17.93 | -2500.076 | 33.0717
22.1367 | -122.852 | 22.05 | 17.899 | -2500.076 | 33.0711
22.14 | -123.02 | 22.05 | 17.884 | -2500.076 | 33.0711
22.1433 | -123.218 | 22.05 | 17.884 | -2500.076 | 33.0717
22.1467 | -123.356 | 22.05 | 17.853 | -2500.076 | 33.0717
22.15 | -123.463 | 22.05 | 17.869 | -2500.076 | 33.0711
22.1533 | -123.63 | 22.05 | 17.899 | -2500.076 | 33.0711
22.1567 | -123.768 | 22.05 | 17.945 | -2500.076 | 33.0711
22.16 | -123.829 | 22.05 | 17.975 | -2500.076 | 33.0711
22.1633 | -123.905 | 22.05 | 18.006 | -2500.076 | 33.0711
22.1667 | -123.951 | 22.05 | 18.021 | -2500.076 | 33.0711
22.17 | -123.966 | 22.05 | 18.036 | -2500.076 | 33.0711
22.1733 | -123.966 | 22.05 | 18.067 | -2500.076 | 33.0717
22.1767 | -123.951 | 22.05 | 18.082 | -2500.076 | 33.0723
22.18 | -123.89 | 22.05 | 18.097 | -2500.076 | 33.0723
22.1833 | -123.905 | 22.05 | 18.113 | -2500.076 | 33.0723
22.1867 | -123.89 | 22.05 | 18.128 | -2500.076 | 33.0729
22.19 | -123.829 | 22.05 | 18.143 | -2500.076 | 33.0735
22.1933 | -123.753 | 22.05 | 18.159 | -2500.076 | 33.0729
22.1967 | -123.707 | 22.05 | 18.189 | -2500.076 | 33.0723
22.2 | -123.63 | 22.05 | 18.204 | -2500.076 | 33.0729
22.2033 | -123.524 | 22.05 | 18.235 | -2500.076 | 33.0735
22.2067 | -123.447 | 22.05 | 18.25 | -2500.076 | 33.0735
22.21 | -123.341 | 22.05 | 18.265 | -2500.076 | 33.0729
22.2133 | -123.218 | 22.05 | 18.281 | -2500.076 | 33.0729
22.2167 | -123.096 | 22.05 | 18.281 | -2500.076 | 33.0735
22.22 | -122.974 | 22.05 | 18.25 | -2500.076 | 33.0735
22.2233 | -122.791 | 22.05 | 18.25 | -2500.076 | 33.0729
22.2267 | -122.669 | 22.05 | 18.235 | -2500.076 | 33.0729
22.23 | -122.547 | 22.05 | 18.22 | -2500.076 | 33.0735
22.2333 | -122.394 | 22.05 | 18.25 | -2500.076 | 33.0729
22.2367 | -122.211 | 22.05 | 18.281 | -2500.076 | 33.0723
22.24 | -122.059 | 22.05 | 18.281 | -2500.076 | 33.0717
22.2433 | -121.86 | 22.05 | 18.311 | -2500.076 | 33.0717
22.2467 | -121.662 | 22.05 | 18.326 | -2500.076 | 33.0723
22.25 | -121.464 | 22.05 | 18.342 | -2500.076 | 33.0723
22.2533 | -121.296 | 22.05 | 18.357 | -2500.076 | 33.0723
22.2567 | -121.097 | 22.05 | 18.372 | -2500.076 | 33.0723
22.26 | -120.945 | 22.05 | 18.387 | -2500.076 | 33.0735
22.2633 | -120.808 | 22.05 | 18.403 | -2500.076 | 33.0735
22.2667 | -120.609 | 22.05 | 18.403 | -2500.076 | 33.0735
22.27 | -120.411 | 22.05 | 18.403 | -2500.076 | 33.0729
22.2733 | -120.243 | 22.05 | 18.464 | -2500.076 | 33.0735
22.2767 | -120.075 | 22.05 | 18.509 | -2500.076 | 33.0735
22.28 | -119.861 | 22.05 | 18.509 | -2500.076 | 33.0729
22.2833 | -119.663 | 22.05 | 18.509 | -2500.076 | 33.0723
22.2867 | -119.465 | 22.05 | 18.525 | -2500.076 | 33.0729
22.29 | -119.297 | 22.05 | 18.479 | -2500.076 | 33.0735
22.2933 | -119.098 | 22.05 | 18.464 | -2500.076 | 33.0741
22.2967 | -118.9 | 22.05 | 18.464 | -2500.076 | 33.0747
22.3 | -118.732 | 22.05 | 18.494 | -2500.076 | 33.0766
22.3033 | -118.61 | 22.05 | 18.525 | -2500.076 | 33.0796
22.3067 | -118.427 | 22.05 | 18.555 | -2500.076 | 33.0876
22.31 | -118.198 | 22.05 | 18.571 | -2500.076 | 33.1022
22.3133 | -117.954 | 22.05 | 18.601 | -2500.076 | 33.1254
22.3167 | -117.664 | 22.05 | 18.571 | -2500.076 | 33.1559
22.32 | -117.313 | 22.05 | 18.54 | -2500.076 | 33.1913
22.3233 | -116.993 | 22.05 | 18.525 | -2500.076 | 33.2261
22.3267 | -116.718 | 22.05 | 18.509 | -2500.076 | 33.2566
22.33 | -116.428 | 22.05 | 18.54 | -2500.076 | 33.2816
22.3333 | -116.184 | 22.05 | 18.616 | -2500.076 | 33.3012
22.3367 | -115.986 | 22.05 | 18.647 | -2500.076 | 33.3158
22.34 | -115.787 | 22.05 | 18.693 | -2500.076 | 33.3256
22.3433 | -115.604 | 22.05 | 18.738 | -2500.076 | 33.3323
22.3467 | -115.467 | 22.05 | 18.738 | -2500.076 | 33.3366
22.35 | -115.36 | 22.05 | 18.723 | -2500.076 | 33.339
22.3533 | -115.253 | 22.05 | 18.769 | -2500.076 | 33.339
22.3567 | -115.192 | 22.05 | 18.769 | -2500.076 | 33.3378
22.36 | -115.131 | 22.05 | 18.784 | -2500.076 | 33.3354
22.3633 | -115.055 | 22.05 | 18.799 | -2500.076 | 33.3329
22.3667 | -115.055 | 22.05 | 18.769 | -2500.076 | 33.3293
22.37 | -115.009 | 22.05 | 18.754 | -2500.076 | 33.3244
22.3733 | -114.948 | 22.05 | 18.754 | -2500.076 | 33.3195
22.3767 | -114.933 | 22.05 | 18.738 | -2500.076 | 33.3158
22.38 | -114.978 | 22.05 | 18.693 | -2500.076 | 33.3109
22.3833 | -114.933 | 22.05 | 18.723 | -2500.076 | 33.3055
22.3867 | -114.933 | 22.05 | 18.723 | -2500.076 | 33.3
22.39 | -114.978 | 22.05 | 18.708 | -2500.076 | 33.2945
22.3933 | -114.994 | 22.05 | 18.708 | -2500.076 | 33.289
22.3967 | -115.009 | 22.05 | 18.754 | -2500.076 | 33.2829
22.4 | -115.055 | 22.05 | 18.769 | -2500.076 | 33.2768
22.4033 | -115.085 | 22.05 | 18.769 | -2500.076 | 33.2719
22.4067 | -115.116 | 22.05 | 18.754 | -2500.076 | 33.2682
22.41 | -115.192 | 22.05 | 18.769 | -2500.076 | 33.2633
22.4133 | -115.253 | 22.05 | 18.784 | -2500.076 | 33.2585
22.4167 | -115.299 | 22.05 | 18.799 | -2500.076 | 33.2536
22.42 | -115.406 | 22.05 | 18.799 | -2500.076 | 33.2487
22.4233 | -115.528 | 22.05 | 18.83 | -2500.076 | 33.2438
22.4267 | -115.604 | 22.05 | 18.815 | -2500.076 | 33.2389
22.43 | -115.696 | 22.05 | 18.784 | -2500.076 | 33.2341
22.4333 | -115.833 | 22.05 | 18.723 | -2500.076 | 33.231
22.4367 | -115.97 | 22.05 | 18.723 | -2500.076 | 33.2285
22.44 | -116.077 | 22.05 | 18.738 | -2500.076 | 33.2249
22.4433 | -116.214 | 22.05 | 18.754 | -2500.076 | 33.2212
22.4467 | -116.321 | 22.05 | 18.754 | -2500.076 | 33.2176
22.45 | -116.459 | 22.05 | 18.769 | -2500.076 | 33.2133
22.4533 | -116.626 | 22.05 | 18.799 | -2500.076 | 33.209
22.4567 | -116.764 | 22.05 | 18.83 | -2500.076 | 33.2047
22.46 | -116.886 | 22.05 | 18.83 | -2500.076 | 33.2011
22.4633 | -117.1 | 22.05 | 18.86 | -2500.076 | 33.198
22.4667 | -117.267 | 22.05 | 18.906 | -2500.076 | 33.195
22.47 | -117.42 | 22.05 | 18.906 | -2500.076 | 33.1907
22.4733 | -117.588 | 22.05 | 18.876 | -2500.076 | 33.187
22.4767 | -117.786 | 22.05 | 18.906 | -2500.076 | 33.1828
22.48 | -117.939 | 22.05 | 18.891 | -2500.076 | 33.1803
22.4833 | -118.168 | 22.05 | 18.876 | -2500.076 | 33.1773
22.4867 | -118.336 | 22.05 | 18.86 | -2500.076 | 33.1742
22.49 | -118.534 | 22.05 | 18.891 | -2500.076 | 33.1712
22.4933 | -118.763 | 22.05 | 18.876 | -2500.076 | 33.1694
22.4967 | -118.992 | 22.05 | 18.937 | -2500.076 | 33.1669
22.5 | -119.205 | 22.05 | 18.967 | -2500.076 | 33.1645
22.5033 | -119.465 | 22.05 | 19.013 | -2500.076 | 33.1626
22.5067 | -119.755 | 22.05 | 19.059 | -2500.076 | 33.1608
22.51 | -119.984 | 22.05 | 19.074 | -2500.076 | 33.1596
22.5133 | -120.258 | 22.05 | 19.044 | -2500.076 | 33.1578
22.5167 | -120.502 | 22.05 | 19.028 | -2500.076 | 33.1553
22.52 | -120.716 | 22.05 | 18.998 | -2500.076 | 33.1523
22.5233 | -120.914 | 22.05 | 18.952 | -2500.076 | 33.1504
22.5267 | -121.204 | 22.05 | 18.952 | -2500.076 | 33.148
22.53 | -121.494 | 22.05 | 18.967 | -2500.076 | 33.1455
22.5333 | -121.754 | 22.05 | 18.983 | -2500.076 | 33.1431
22.5367 | -122.059 | 22.05 | 19.013 | -2500.076 | 33.1419
22.54 | -122.394 | 22.05 | 19.044 | -2500.076 | 33.1401
22.5433 | -122.654 | 22.05 | 19.044 | -2500.076 | 33.1376
22.5467 | -122.852 | 22.05 | 19.059 | -2500.076 | 33.1346
22.55 | -123.127 | 22.05 | 19.059 | -2500.076 | 33.1327
22.5533 | -123.371 | 22.05 | 19.028 | -2500.076 | 33.1315
22.5567 | -123.63 | 22.05 | 18.983 | -2500.076 | 33.1303
22.56 | -123.92 | 22.05 | 19.013 | -2500.076 | 33.1291
22.5633 | -124.226 | 22.05 | 19.013 | -2500.076 | 33.1285
22.5667 | -124.5 | 22.05 | 18.998 | -2500.076 | 33.1278
22.57 | -124.836 | 22.05 | 18.998 | -2500.076 | 33.1272
22.5733 | -125.126 | 22.05 | 19.013 | -2500.076 | 33.126
22.5767 | -125.37 | 22.05 | 18.998 | -2500.076 | 33.1248
22.58 | -125.645 | 22.05 | 19.013 | -2500.076 | 33.1248
22.5833 | -125.919 | 22.05 | 19.044 | -2500.076 | 33.1248
22.5867 | -126.148 | 22.05 | 19.059 | -2500.076 | 33.1242
22.59 | -126.377 | 22.05 | 19.074 | -2500.076 | 33.1236
22.5933 | -126.637 | 22.05 | 19.089 | -2500.076 | 33.1236
22.5967 | -126.881 | 22.05 | 19.074 | -2500.076 | 33.1236
22.6 | -127.11 | 22.05 | 19.059 | -2500.076 | 33.1236
22.6033 | -127.369 | 22.05 | 19.089 | -2500.076 | 33.123
22.6067 | -127.628 | 22.05 | 19.105 | -2500.076 | 33.1223
22.61 | -127.888 | 22.05 | 19.074 | -2500.076 | 33.1223
22.6133 | -128.147 | 22.05 | 19.059 | -2500.076 | 33.1223
22.6167 | -128.437 | 22.05 | 19.089 | -2500.076 | 33.1217
22.62 | -128.666 | 22.05 | 19.089 | -2500.076 | 33.1211
22.6233 | -128.88 | 22.05 | 19.074 | -2500.076 | 33.1211
22.6267 | -129.124 | 22.05 | 19.089 | -2500.076 | 33.1211
22.63 | -129.353 | 22.05 | 19.135 | -2500.076 | 33.1205
22.6333 | -129.551 | 22.05 | 19.15 | -2500.076 | 33.1199
22.6367 | -129.78 | 22.05 | 19.12 | -2500.076 | 33.1193
22.64 | -130.009 | 22.05 | 19.15 | -2500.076 | 33.1199
22.6433 | -130.207 | 22.05 | 19.166 | -2500.076 | 33.1199
22.6467 | -130.436 | 22.05 | 19.181 | -2500.076 | 33.1193
22.65 | -130.604 | 22.05 | 19.15 | -2500.076 | 33.1187
22.6533 | -130.802 | 22.05 | 19.166 | -2500.076 | 33.1187
22.6567 | -131.046 | 22.05 | 19.166 | -2500.076 | 33.1187
22.66 | -131.275 | 22.05 | 19.196 | -2500.076 | 33.1181
22.6633 | -131.458 | 22.05 | 19.166 | -2500.076 | 33.1175
22.6667 | -131.687 | 22.05 | 19.181 | -2500.076 | 33.1175
22.67 | -131.87 | 22.05 | 19.211 | -2500.076 | 33.1181
22.6733 | -131.993 | 22.05 | 19.196 | -2500.076 | 33.1181
22.6767 | -132.13 | 22.05 | 19.181 | -2500.076 | 33.1175
22.68 | -132.267 | 22.05 | 19.181 | -2500.076 | 33.1169
22.6833 | -132.405 | 22.05 | 19.196 | -2500.076 | 33.1169
22.6867 | -132.542 | 22.05 | 19.181 | -2500.076 | 33.1169
22.69 | -132.694 | 22.05 | 19.196 | -2500.076 | 33.1163
22.6933 | -132.786 | 22.05 | 19.166 | -2500.076 | 33.1163
22.6967 | -132.908 | 22.05 | 19.166 | -2500.076 | 33.1175
22.7 | -133.03 | 22.05 | 19.181 | -2500.076 | 33.1187
22.7033 | -133.137 | 22.05 | 19.181 | -2500.076 | 33.1193
22.7067 | -133.213 | 22.05 | 19.166 | -2500.076 | 33.1193
22.71 | -133.335 | 22.05 | 19.211 | -2500.076 | 33.1199
22.7133 | -133.412 | 22.05 | 19.227 | -2500.076 | 33.1205
22.7167 | -133.488 | 22.05 | 19.227 | -2500.076 | 33.1205
22.72 | -133.58 | 22.05 | 19.196 | -2500.076 | 33.1199
22.7233 | -133.641 | 22.05 | 19.181 | -2500.076 | 33.1193
22.7267 | -133.686 | 22.05 | 19.135 | -2500.076 | 33.1187
22.73 | -133.778 | 22.05 | 19.12 | -2500.076 | 33.1181
22.7333 | -133.824 | 22.05 | 19.105 | -2500.076 | 33.1168
22.7367 | -133.824 | 22.05 | 19.135 | -2500.076 | 33.1156
22.74 | -133.869 | 22.05 | 19.181 | -2500.076 | 33.1144
22.7433 | -133.961 | 22.05 | 19.227 | -2500.076 | 33.1138
22.7467 | -133.961 | 22.05 | 19.257 | -2500.076 | 33.1126
22.75 | -133.93 | 22.05 | 19.288 | -2500.076 | 33.1108
22.7533 | -133.946 | 22.05 | 19.303 | -2500.076 | 33.1089
22.7567 | -133.961 | 22.05 | 19.257 | -2500.076 | 33.1083
22.76 | -133.9 | 22.05 | 19.242 | -2500.076 | 33.1077
22.7633 | -133.869 | 22.05 | 19.242 | -2500.076 | 33.1065
22.7667 | -133.839 | 22.05 | 19.227 | -2500.076 | 33.1059
22.77 | -133.778 | 22.05 | 19.257 | -2500.076 | 33.1059
22.7733 | -133.717 | 22.05 | 19.303 | -2500.076 | 33.1065
22.7767 | -133.656 | 22.05 | 19.318 | -2500.076 | 33.1059
22.78 | -133.564 | 22.05 | 19.349 | -2500.076 | 33.1053
22.7833 | -133.503 | 22.05 | 19.333 | -2500.076 | 33.1053
22.7867 | -133.457 | 22.05 | 19.303 | -2500.076 | 33.1059
22.79 | -133.381 | 22.05 | 19.272 | -2500.076 | 33.1053
22.7933 | -133.274 | 22.05 | 19.272 | -2500.076 | 33.1046
22.7967 | -133.213 | 22.05 | 19.257 | -2500.076 | 33.104
22.8 | -133.152 | 22.05 | 19.257 | -2500.076 | 33.1046
22.8033 | -133.045 | 22.05 | 19.242 | -2500.076 | 33.1053
22.8067 | -132.923 | 22.05 | 19.242 | -2500.076 | 33.1059
22.81 | -132.801 | 22.05 | 19.227 | -2500.076 | 33.1065
22.8133 | -132.649 | 22.05 | 19.196 | -2500.076 | 33.1083
22.8167 | -132.511 | 22.05 | 19.211 | -2500.076 | 33.1095
22.82 | -132.389 | 22.05 | 19.227 | -2500.076 | 33.1101
22.8233 | -132.206 | 22.05 | 19.242 | -2500.076 | 33.1101
22.8267 | -132.069 | 22.05 | 19.227 | -2500.076 | 33.1108
22.83 | -131.962 | 22.05 | 19.211 | -2500.076 | 33.1108
22.8333 | -131.809 | 22.05 | 19.211 | -2500.076 | 33.1101
22.8367 | -131.626 | 22.05 | 19.242 | -2500.076 | 33.1095
22.84 | -131.504 | 22.05 | 19.272 | -2500.076 | 33.1089
22.8433 | -131.367 | 22.05 | 19.303 | -2500.076 | 33.1089
22.8467 | -131.184 | 22.05 | 19.349 | -2500.076 | 33.1089
22.85 | -131.001 | 22.05 | 19.364 | -2500.076 | 33.1089
22.8533 | -130.802 | 22.05 | 19.379 | -2500.076 | 33.1083
22.8567 | -130.589 | 22.05 | 19.333 | -2500.076 | 33.1077
22.86 | -130.375 | 22.05 | 19.333 | -2500.076 | 33.1077
22.8633 | -130.161 | 22.05 | 19.303 | -2500.076 | 33.1077
22.8667 | -129.917 | 22.05 | 19.303 | -2500.076 | 33.1071
22.87 | -129.719 | 22.05 | 19.272 | -2500.076 | 33.1065
22.8733 | -129.536 | 22.05 | 19.288 | -2500.076 | 33.1071
22.8767 | -129.322 | 22.05 | 19.303 | -2500.076 | 33.1071
22.88 | -129.093 | 22.05 | 19.318 | -2500.076 | 33.1065
22.8833 | -128.91 | 22.05 | 19.303 | -2500.076 | 33.1053
22.8867 | -128.681 | 22.05 | 19.349 | -2500.076 | 33.1053
22.89 | -128.452 | 22.05 | 19.349 | -2500.076 | 33.1059
22.8933 | -128.224 | 22.05 | 19.349 | -2500.076 | 33.1059
22.8967 | -127.979 | 22.05 | 19.349 | -2500.076 | 33.1059
22.9 | -127.72 | 22.05 | 19.364 | -2500.076 | 33.1065
22.9033 | -127.506 | 22.05 | 19.333 | -2500.076 | 33.1077
22.9067 | -127.277 | 22.05 | 19.349 | -2500.076 | 33.1077
22.91 | -127.003 | 22.05 | 19.333 | -2500.076 | 33.1071
22.9133 | -126.774 | 22.05 | 19.349 | -2500.076 | 33.1065
22.9167 | -126.56 | 22.05 | 19.333 | -2500.076 | 33.1071
22.92 | -126.301 | 22.05 | 19.349 | -2500.076 | 33.1071
22.9233 | -126.041 | 22.05 | 19.364 | -2500.076 | 33.1065
22.9267 | -125.797 | 22.05 | 19.364 | -2500.076 | 33.1053
22.93 | -125.568 | 22.05 | 19.349 | -2500.076 | 33.1053
22.9333 | -125.34 | 22.05 | 19.349 | -2500.076 | 33.1059
22.9367 | -125.095 | 22.05 | 19.333 | -2500.076 | 33.1059
22.94 | -124.805 | 22.05 | 19.333 | -2500.076 | 33.1059
22.9433 | -124.546 | 22.05 | 19.364 | -2500.076 | 33.1065
22.9467 | -124.302 | 22.05 | 19.395 | -2500.076 | 33.1077
22.95 | -123.997 | 22.05 | 19.425 | -2500.076 | 33.1077
22.9533 | -123.722 | 22.05 | 19.41 | -2500.076 | 33.1071
22.9567 | -123.508 | 22.05 | 19.44 | -2500.076 | 33.1065
22.96 | -123.28 | 22.05 | 19.425 | -2500.076 | 33.1071
22.9633 | -122.99 | 22.05 | 19.425 | -2500.076 | 33.1071
22.9667 | -122.745 | 22.05 | 19.425 | -2500.076 | 33.1065
22.97 | -122.471 | 22.05 | 19.486 | -2500.076 | 33.1059
22.9733 | -122.196 | 22.05 | 19.471 | -2500.076 | 33.1053
22.9767 | -121.952 | 22.05 | 19.486 | -2500.076 | 33.1053
22.98 | -121.677 | 22.05 | 19.501 | -2500.076 | 33.1046
22.9833 | -121.387 | 22.05 | 19.517 | -2500.076 | 33.104
22.9867 | -121.158 | 22.05 | 19.517 | -2500.076 | 33.1034
22.99 | -120.899 | 22.05 | 19.547 | -2500.076 | 33.104
22.9933 | -120.594 | 22.05 | 19.562 | -2500.076 | 33.104
22.9967 | -120.334 | 22.05 | 19.578 | -2500.076 | 33.1034
23 | -120.09 | 22.05 | 19.593 | -2500.076 | 33.1022
23.0033 | -119.8 | 22.05 | 19.593 | -2500.076 | 33.1016
23.0067 | -119.556 | 22.05 | 19.578 | -2500.076 | 33.101
23.01 | -119.312 | 22.05 | 19.562 | -2500.076 | 33.0998
23.0133 | -119.053 | 22.05 | 19.547 | -2500.076 | 33.0986
23.0167 | -118.824 | 22.05 | 19.517 | -2500.076 | 33.0986
23.02 | -118.625 | 22.05 | 19.501 | -2500.076 | 33.0986
23.0233 | -118.366 | 22.05 | 19.517 | -2500.076 | 33.0986
23.0267 | -118.122 | 22.05 | 19.501 | -2500.076 | 33.0979
23.03 | -117.924 | 22.05 | 19.486 | -2500.076 | 33.0979
23.0333 | -117.679 | 22.05 | 19.471 | -2500.076 | 33.0979
23.0367 | -117.405 | 22.05 | 19.456 | -2500.076 | 33.0992
23.04 | -117.161 | 22.05 | 19.44 | -2500.076 | 33.0992
23.0433 | -116.947 | 22.05 | 19.456 | -2500.076 | 33.0998
23.0467 | -116.718 | 22.05 | 19.44 | -2500.076 | 33.1004
23.05 | -116.489 | 22.05 | 19.486 | -2500.076 | 33.1016
23.0533 | -116.245 | 22.05 | 19.501 | -2500.076 | 33.1016
23.0567 | -116.016 | 22.05 | 19.501 | -2500.076 | 33.1016
23.06 | -115.818 | 22.05 | 19.501 | -2500.076 | 33.101
23.0633 | -115.574 | 22.05 | 19.517 | -2500.076 | 33.101
23.0667 | -115.329 | 22.05 | 19.517 | -2500.076 | 33.101
23.07 | -115.162 | 22.05 | 19.532 | -2500.076 | 33.1004
23.0733 | -114.963 | 22.05 | 19.501 | -2500.076 | 33.0998
23.0767 | -114.704 | 22.05 | 19.471 | -2500.076 | 33.0998
23.08 | -114.49 | 22.05 | 19.471 | -2500.076 | 33.0998
23.0833 | -114.292 | 22.05 | 19.44 | -2500.076 | 33.0992
23.0867 | -114.032 | 22.05 | 19.41 | -2500.076 | 33.0986
23.09 | -113.804 | 22.05 | 19.44 | -2500.076 | 33.0986
23.0933 | -113.636 | 22.05 | 19.486 | -2500.076 | 33.0998
23.0967 | -113.392 | 22.05 | 19.456 | -2500.076 | 33.1004
23.1 | -113.178 | 22.05 | 19.471 | -2500.076 | 33.1004
23.1033 | -113.01 | 22.05 | 19.486 | -2500.076 | 33.1004
23.1067 | -112.812 | 22.05 | 19.486 | -2500.076 | 33.101
23.11 | -112.568 | 22.05 | 19.471 | -2500.076 | 33.101
23.1133 | -112.415 | 22.05 | 19.501 | -2500.076 | 33.1004
23.1167 | -112.247 | 22.05 | 19.501 | -2500.076 | 33.1004
23.12 | -112.049 | 22.05 | 19.517 | -2500.076 | 33.101
23.1233 | -111.881 | 22.05 | 19.517 | -2500.076 | 33.1016
23.1267 | -111.698 | 22.05 | 19.532 | -2500.076 | 33.1016
23.13 | -111.53 | 22.05 | 19.517 | -2500.076 | 33.1016
23.1333 | -111.377 | 22.05 | 19.501 | -2500.076 | 33.1016
23.1367 | -111.209 | 22.05 | 19.486 | -2500.076 | 33.1022
23.14 | -111.011 | 22.05 | 19.471 | -2500.076 | 33.1028
23.1433 | -110.874 | 22.05 | 19.456 | -2500.076 | 33.1022
23.1467 | -110.721 | 22.05 | 19.471 | -2500.076 | 33.1022
23.15 | -110.523 | 22.05 | 19.486 | -2500.076 | 33.1022
23.1533 | -110.34 | 22.05 | 19.471 | -2500.076 | 33.1028
23.1567 | -110.187 | 22.05 | 19.471 | -2500.076 | 33.1028
23.16 | -109.989 | 22.05 | 19.471 | -2500.076 | 33.1034
23.1633 | -109.806 | 22.05 | 19.471 | -2500.076 | 33.104
23.1667 | -109.607 | 22.05 | 19.471 | -2500.076 | 33.1059
23.17 | -109.409 | 22.05 | 19.471 | -2500.076 | 33.1065
23.1733 | -109.226 | 22.05 | 19.471 | -2500.076 | 33.1065
23.1767 | -109.088 | 22.05 | 19.471 | -2500.076 | 33.1065
23.18 | -108.89 | 22.05 | 19.471 | -2500.076 | 33.1071
23.1833 | -108.722 | 22.05 | 19.44 | -2500.076 | 33.1071
23.1867 | -108.6 | 22.05 | 19.41 | -2500.076 | 33.1065
23.19 | -108.463 | 22.05 | 19.395 | -2500.076 | 33.1059
23.1933 | -108.31 | 22.05 | 19.395 | -2500.076 | 33.1065
23.1967 | -108.188 | 22.05 | 19.364 | -2500.076 | 33.1071
23.2 | -108.066 | 22.05 | 19.349 | -2500.076 | 33.1071
23.2033 | -107.913 | 22.05 | 19.379 | -2500.076 | 33.1065
23.2067 | -107.822 | 22.05 | 19.395 | -2500.076 | 33.1065
23.21 | -107.685 | 22.05 | 19.395 | -2500.076 | 33.1071
23.2133 | -107.532 | 22.05 | 19.44 | -2500.076 | 33.1071
23.2167 | -107.425 | 22.05 | 19.456 | -2500.076 | 33.1065
23.22 | -107.334 | 22.05 | 19.456 | -2500.076 | 33.1065
23.2233 | -107.166 | 22.05 | 19.456 | -2500.076 | 33.1071
23.2267 | -107.044 | 22.05 | 19.456 | -2500.076 | 33.1071
23.23 | -106.937 | 22.05 | 19.456 | -2500.076 | 33.1071
23.2333 | -106.8 | 22.05 | 19.486 | -2500.076 | 33.1071
23.2367 | -106.662 | 22.05 | 19.501 | -2500.076 | 33.1077
23.24 | -106.555 | 22.05 | 19.517 | -2500.076 | 33.1083
23.2433 | -106.418 | 22.05 | 19.532 | -2500.076 | 33.1083
23.2467 | -106.311 | 22.05 | 19.532 | -2500.076 | 33.1077
23.25 | -106.22 | 22.05 | 19.517 | -2500.076 | 33.1071
23.2533 | -106.098 | 22.05 | 19.471 | -2500.076 | 33.1071
23.2567 | -105.991 | 22.05 | 19.44 | -2500.076 | 33.1071
23.26 | -105.93 | 22.05 | 19.425 | -2500.076 | 33.1065
23.2633 | -105.823 | 22.05 | 19.425 | -2500.076 | 33.1059
23.2667 | -105.716 | 22.05 | 19.41 | -2500.076 | 33.1059
23.27 | -105.625 | 22.05 | 19.471 | -2500.076 | 33.1065
23.2733 | -105.472 | 22.05 | 19.517 | -2500.076 | 33.1059
23.2767 | -105.335 | 22.05 | 19.547 | -2500.076 | 33.1046
23.28 | -105.243 | 22.05 | 19.547 | -2500.076 | 33.1046
23.2833 | -105.121 | 22.05 | 19.562 | -2500.076 | 33.1053
23.2867 | -104.999 | 22.05 | 19.517 | -2500.076 | 33.1046
23.29 | -104.968 | 22.05 | 19.471 | -2500.076 | 33.104
23.2933 | -104.877 | 22.05 | 19.44 | -2500.076 | 33.104
23.2967 | -104.755 | 22.05 | 19.41 | -2500.076 | 33.1034
23.3 | -104.663 | 22.05 | 19.425 | -2500.076 | 33.1028
23.3033 | -104.602 | 22.05 | 19.456 | -2500.076 | 33.1016
23.3067 | -104.495 | 22.05 | 19.471 | -2500.076 | 33.1004
23.31 | -104.419 | 22.05 | 19.486 | -2500.076 | 33.0998
23.3133 | -104.328 | 22.05 | 19.501 | -2500.076 | 33.0998
23.3167 | -104.251 | 22.05 | 19.486 | -2500.076 | 33.0992
23.32 | -104.19 | 22.05 | 19.471 | -2500.076 | 33.0986
23.3233 | -104.083 | 22.05 | 19.471 | -2500.076 | 33.0986
23.3267 | -103.992 | 22.05 | 19.486 | -2500.076 | 33.0992
23.33 | -103.946 | 22.05 | 19.486 | -2500.076 | 33.0992
23.3333 | -103.87 | 22.05 | 19.471 | -2500.076 | 33.0986
23.3367 | -103.763 | 22.05 | 19.471 | -2500.076 | 33.0986
23.34 | -103.717 | 22.05 | 19.471 | -2500.076 | 33.0986
23.3433 | -103.641 | 22.05 | 19.44 | -2500.076 | 33.0979
23.3467 | -103.58 | 22.05 | 19.425 | -2500.076 | 33.0973
23.35 | -103.534 | 22.05 | 19.425 | -2500.076 | 33.0973
23.3533 | -103.473 | 22.05 | 19.425 | -2500.076 | 33.0973
23.3567 | -103.351 | 22.05 | 19.425 | -2500.076 | 33.0973
23.36 | -103.29 | 22.05 | 19.425 | -2500.076 | 33.0979
23.3633 | -103.198 | 22.05 | 19.44 | -2500.076 | 33.0979
23.3667 | -103.076 | 22.05 | 19.44 | -2500.076 | 33.0979
23.37 | -102.985 | 22.05 | 19.44 | -2500.076 | 33.0986
23.3733 | -102.985 | 22.05 | 19.44 | -2500.076 | 33.0998
23.3767 | -102.908 | 22.05 | 19.471 | -2500.076 | 33.0998
23.38 | -102.817 | 22.05 | 19.501 | -2500.076 | 33.0998
23.3833 | -102.786 | 22.05 | 19.547 | -2500.076 | 33.1004
23.3867 | -102.741 | 22.05 | 19.593 | -2500.076 | 33.101
23.39 | -102.664 | 22.05 | 19.639 | -2500.076 | 33.1004
23.3933 | -102.634 | 22.05 | 19.654 | -2500.076 | 33.0998
23.3967 | -102.603 | 22.05 | 19.669 | -2500.076 | 33.0998
23.4 | -102.527 | 22.05 | 19.669 | -2500.076 | 33.0998
23.4033 | -102.481 | 22.05 | 19.639 | -2500.076 | 33.0998
23.4067 | -102.42 | 22.05 | 19.623 | -2500.076 | 33.0998
23.41 | -102.329 | 22.05 | 19.608 | -2500.076 | 33.0998
23.4133 | -102.283 | 22.05 | 19.608 | -2500.076 | 33.1004
23.4167 | -102.268 | 22.05 | 19.578 | -2500.076 | 33.101
23.42 | -102.191 | 22.05 | 19.578 | -2500.076 | 33.101
23.4233 | -102.145 | 22.05 | 19.562 | -2500.076 | 33.101
23.4267 | -102.115 | 22.05 | 19.547 | -2500.076 | 33.1016
23.43 | -102.054 | 22.05 | 19.547 | -2500.076 | 33.1028
23.4333 | -101.978 | 22.05 | 19.578 | -2500.076 | 33.104
23.4367 | -101.932 | 22.05 | 19.593 | -2500.076 | 33.104
23.44 | -101.856 | 22.05 | 19.623 | -2500.076 | 33.104
23.4433 | -101.81 | 22.05 | 19.639 | -2500.076 | 33.1053
23.4467 | -101.794 | 22.05 | 19.623 | -2500.076 | 33.1059
23.45 | -101.749 | 22.05 | 19.639 | -2500.076 | 33.1046
23.4533 | -101.718 | 22.05 | 19.578 | -2500.076 | 33.104
23.4567 | -101.703 | 22.05 | 19.532 | -2500.076 | 33.1046
23.46 | -101.703 | 22.05 | 19.517 | -2500.076 | 33.1053
23.4633 | -101.611 | 22.05 | 19.532 | -2500.076 | 33.1046
23.4667 | -101.581 | 22.05 | 19.547 | -2500.076 | 33.1046
23.47 | -101.566 | 22.05 | 19.593 | -2500.076 | 33.1053
23.4733 | -101.505 | 22.05 | 19.593 | -2500.076 | 33.1065
23.4767 | -101.413 | 22.05 | 19.608 | -2500.076 | 33.1065
23.48 | -101.398 | 22.05 | 19.593 | -2500.076 | 33.1059
23.4833 | -101.352 | 22.05 | 19.562 | -2500.076 | 33.1053
23.4867 | -101.291 | 22.05 | 19.562 | -2500.076 | 33.1053
23.49 | -101.306 | 22.05 | 19.593 | -2500.076 | 33.1053
23.4933 | -101.276 | 22.05 | 19.578 | -2500.076 | 33.1046
23.4967 | -101.215 | 22.05 | 19.578 | -2500.076 | 33.104
23.5 | -101.184 | 22.05 | 19.578 | -2500.076 | 33.1046
23.5033 | -101.154 | 22.05 | 19.562 | -2500.076 | 33.1059
23.5067 | -101.047 | 22.05 | 19.547 | -2500.076 | 33.1059
23.51 | -101.016 | 22.05 | 19.562 | -2500.076 | 33.1053
23.5133 | -101.001 | 22.05 | 19.547 | -2500.076 | 33.1053
23.5167 | -100.955 | 22.05 | 19.547 | -2500.076 | 33.1059
23.52 | -100.925 | 22.05 | 19.547 | -2500.076 | 33.1059
23.5233 | -100.94 | 22.05 | 19.562 | -2500.076 | 33.1053
23.5267 | -100.879 | 22.05 | 19.532 | -2500.076 | 33.1053
23.53 | -100.848 | 22.05 | 19.532 | -2500.076 | 33.1065
23.5333 | -100.864 | 22.05 | 19.517 | -2500.076 | 33.1071
23.5367 | -100.803 | 22.05 | 19.532 | -2500.076 | 33.1065
23.54 | -100.742 | 22.05 | 19.517 | -2500.076 | 33.1059
23.5433 | -100.742 | 22.05 | 19.547 | -2500.076 | 33.1065
23.5467 | -100.711 | 22.05 | 19.547 | -2500.076 | 33.1071
23.55 | -100.665 | 22.05 | 19.562 | -2500.076 | 33.1071
23.5533 | -100.665 | 22.05 | 19.547 | -2500.076 | 33.1065
23.5567 | -100.62 | 22.05 | 19.547 | -2500.076 | 33.1065
23.56 | -100.604 | 22.05 | 19.532 | -2500.076 | 33.1065
23.5633 | -100.62 | 22.05 | 19.532 | -2500.076 | 33.1065
23.5667 | -100.574 | 22.05 | 19.532 | -2500.076 | 33.1059
23.57 | -100.543 | 22.05 | 19.578 | -2500.076 | 33.1065
23.5733 | -100.574 | 22.05 | 19.578 | -2500.076 | 33.1077
23.5767 | -100.574 | 22.05 | 19.593 | -2500.076 | 33.1083
23.58 | -100.513 | 22.05 | 19.593 | -2500.076 | 33.1077
23.5833 | -100.513 | 22.05 | 19.608 | -2500.076 | 33.1065
23.5867 | -100.482 | 22.05 | 19.593 | -2500.076 | 33.1053
23.59 | -100.452 | 22.05 | 19.562 | -2500.076 | 33.104
23.5933 | -100.421 | 22.05 | 19.532 | -2500.076 | 33.1034
23.5967 | -100.406 | 22.05 | 19.547 | -2500.076 | 33.1028
23.6 | -100.375 | 22.05 | 19.517 | -2500.076 | 33.1028
23.6033 | -100.406 | 22.05 | 19.517 | -2500.076 | 33.1028
23.6067 | -100.375 | 22.05 | 19.517 | -2500.076 | 33.1028
23.61 | -100.33 | 22.05 | 19.532 | -2500.076 | 33.1016
23.6133 | -100.314 | 22.05 | 19.532 | -2500.076 | 33.1004
23.6167 | -100.284 | 22.05 | 19.532 | -2500.076 | 33.1004
23.62 | -100.238 | 22.05 | 19.517 | -2500.076 | 33.101
23.6233 | -100.223 | 22.05 | 19.547 | -2500.076 | 33.101
23.6267 | -100.208 | 22.05 | 19.578 | -2500.076 | 33.1004
23.63 | -100.192 | 22.05 | 19.578 | -2500.076 | 33.1004
23.6333 | -100.208 | 22.05 | 19.578 | -2500.076 | 33.1004
23.6367 | -100.208 | 22.05 | 19.578 | -2500.076 | 33.0998
23.64 | -100.177 | 22.05 | 19.623 | -2500.076 | 33.0986
23.6433 | -100.177 | 22.05 | 19.608 | -2500.076 | 33.0986
23.6467 | -100.192 | 22.05 | 19.623 | -2500.076 | 33.0986
23.65 | -100.146 | 22.05 | 19.608 | -2500.076 | 33.0986
23.6533 | -100.101 | 22.05 | 19.608 | -2500.076 | 33.0986
23.6567 | -100.116 | 22.05 | 19.547 | -2500.076 | 33.0986
23.66 | -100.101 | 22.05 | 19.532 | -2500.076 | 33.0986
23.6633 | -100.07 | 22.05 | 19.501 | -2500.076 | 33.0992
23.6667 | -100.07 | 22.05 | 19.532 | -2500.076 | 33.0992
23.67 | -100.055 | 22.05 | 19.547 | -2500.076 | 33.0986
23.6733 | -100.055 | 22.05 | 19.578 | -2500.076 | 33.0986
23.6767 | -100.04 | 22.05 | 19.608 | -2500.076 | 33.0992
23.68 | -99.994 | 22.05 | 19.639 | -2500.076 | 33.0992
23.6833 | -99.979 | 22.05 | 19.639 | -2500.076 | 33.0986
23.6867 | -99.979 | 22.05 | 19.654 | -2500.076 | 33.0986
23.69 | -99.933 | 22.05 | 19.639 | -2500.076 | 33.0986
23.6933 | -99.902 | 22.05 | 19.623 | -2500.076 | 33.0979
23.6967 | -99.902 | 22.05 | 19.593 | -2500.076 | 33.0973
23.7 | -99.887 | 22.05 | 19.593 | -2500.076 | 33.0973
23.7033 | -99.887 | 22.05 | 19.562 | -2500.076 | 33.0973
23.7067 | -99.887 | 22.05 | 19.562 | -2500.076 | 33.0973
23.71 | -99.872 | 22.05 | 19.532 | -2500.076 | 33.0973
23.7133 | -99.857 | 22.05 | 19.517 | -2500.076 | 33.0973
23.7167 | -99.857 | 22.05 | 19.486 | -2500.076 | 33.0973
23.72 | -99.826 | 22.05 | 19.471 | -2500.076 | 33.0979
23.7233 | -99.78 | 22.05 | 19.471 | -2500.076 | 33.0992
23.7267 | -99.78 | 22.05 | 19.471 | -2500.076 | 33.0998
23.73 | -99.78 | 22.05 | 19.486 | -2500.076 | 33.0998
23.7333 | -99.75 | 22.05 | 19.517 | -2500.076 | 33.0998
23.7367 | -99.734 | 22.05 | 19.547 | -2500.076 | 33.1004
23.74 | -99.734 | 22.05 | 19.578 | -2500.076 | 33.1004
23.7433 | -99.734 | 22.05 | 19.578 | -2500.076 | 33.1004
23.7467 | -99.75 | 22.05 | 19.593 | -2500.076 | 33.101
23.75 | -99.75 | 22.05 | 19.593 | -2500.076 | 33.1022
23.7533 | -99.719 | 22.05 | 19.593 | -2500.076 | 33.1028
23.7567 | -99.75 | 22.05 | 19.578 | -2500.076 | 33.1022
23.76 | -99.734 | 22.05 | 19.608 | -2500.076 | 33.1022
23.7633 | -99.689 | 22.05 | 19.608 | -2500.076 | 33.1022
23.7667 | -99.673 | 22.05 | 19.623 | -2500.076 | 33.1028
23.77 | -99.704 | 22.05 | 19.639 | -2500.076 | 33.1028
23.7733 | -99.673 | 22.05 | 19.608 | -2500.076 | 33.1028
23.7767 | -99.658 | 22.05 | 19.608 | -2500.076 | 33.1028
23.78 | -99.658 | 22.05 | 19.562 | -2500.076 | 33.1034
23.7833 | -99.658 | 22.05 | 19.532 | -2500.076 | 33.1028
23.7867 | -99.673 | 22.05 | 19.486 | -2500.076 | 33.101
23.79 | -99.689 | 22.05 | 19.501 | -2500.076 | 33.1004
23.7933 | -99.643 | 22.05 | 19.517 | -2500.076 | 33.1004
23.7967 | -99.628 | 22.05 | 19.532 | -2500.076 | 33.1004
23.8 | -99.658 | 22.05 | 19.547 | -2500.076 | 33.0998
23.8033 | -99.643 | 22.05 | 19.578 | -2500.076 | 33.0998
23.8067 | -99.612 | 22.05 | 19.593 | -2500.076 | 33.0998
23.81 | -99.643 | 22.05 | 19.562 | -2500.076 | 33.0992
23.8133 | -99.643 | 22.05 | 19.593 | -2500.076 | 33.0979
23.8167 | -99.612 | 22.05 | 19.593 | -2500.076 | 33.0955
23.82 | -99.597 | 22.05 | 19.593 | -2500.076 | 33.093
23.8233 | -99.567 | 22.05 | 19.608 | -2500.076 | 33.0906
23.8267 | -99.567 | 22.05 | 19.623 | -2500.076 | 33.0882
23.83 | -99.628 | 22.05 | 19.654 | -2500.076 | 33.0851
23.8333 | -99.582 | 22.05 | 19.715 | -2500.076 | 33.0833
23.8367 | -99.567 | 22.05 | 19.715 | -2500.076 | 33.0827
23.84 | -99.628 | 22.05 | 19.715 | -2500.076 | 33.0827
23.8433 | -99.658 | 22.05 | 19.73 | -2500.076 | 33.0821
23.8467 | -99.597 | 22.05 | 19.7 | -2500.076 | 33.0814
23.85 | -99.597 | 22.05 | 19.654 | -2500.076 | 33.0821
23.8533 | -99.612 | 22.05 | 19.684 | -2500.076 | 33.0827
23.8567 | -99.597 | 22.05 | 19.7 | -2500.076 | 33.0827
23.86 | -99.536 | 22.05 | 19.684 | -2500.076 | 33.0827
23.8633 | -99.551 | 22.05 | 19.684 | -2500.076 | 33.0833
23.8667 | -99.521 | 22.05 | 19.669 | -2500.076 | 33.0839
23.87 | -99.506 | 22.05 | 19.669 | -2500.076 | 33.0845
23.8733 | -99.506 | 22.05 | 19.669 | -2500.076 | 33.0845
23.8767 | -99.49 | 22.05 | 19.7 | -2500.076 | 33.0851
23.88 | -99.414 | 22.05 | 19.7 | -2500.076 | 33.0857
23.8833 | -99.445 | 22.05 | 19.715 | -2500.076 | 33.0876
23.8867 | -99.414 | 22.05 | 19.73 | -2500.076 | 33.0882
23.89 | -99.353 | 22.05 | 19.715 | -2500.076 | 33.0882
23.8933 | -99.368 | 22.05 | 19.7 | -2500.076 | 33.0876
23.8967 | -99.399 | 22.05 | 19.715 | -2500.076 | 33.0876
23.9 | -99.384 | 22.05 | 19.745 | -2500.076 | 33.0863
23.9033 | -99.384 | 22.05 | 19.745 | -2500.076 | 33.0851
23.9067 | -99.429 | 22.05 | 19.791 | -2500.076 | 33.0851
23.91 | -99.399 | 22.05 | 19.791 | -2500.076 | 33.0863
23.9133 | -99.399 | 22.05 | 19.807 | -2500.076 | 33.0876
23.9167 | -99.46 | 22.05 | 19.761 | -2500.076 | 33.0869
23.92 | -99.445 | 22.05 | 19.73 | -2500.076 | 33.0869
23.9233 | -99.384 | 22.05 | 19.684 | -2500.076 | 33.0869
23.9267 | -99.414 | 22.05 | 19.684 | -2500.076 | 33.0876
23.93 | -99.414 | 22.05 | 19.669 | -2500.076 | 33.0882
23.9333 | -99.338 | 22.05 | 19.7 | -2500.076 | 33.0888
23.9367 | -99.322 | 22.05 | 19.7 | -2500.076 | 33.0894
23.94 | -99.322 | 22.05 | 19.73 | -2500.076 | 33.0918
23.9433 | -99.292 | 22.05 | 19.745 | -2500.076 | 33.093
23.9467 | -99.292 | 22.05 | 19.715 | -2500.076 | 33.0937
23.95 | -99.277 | 22.05 | 19.7 | -2500.076 | 33.0943
23.9533 | -99.246 | 22.05 | 19.7 | -2500.076 | 33.0955
23.9567 | -99.231 | 22.05 | 19.684 | -2500.076 | 33.0955
23.96 | -99.231 | 22.05 | 19.684 | -2500.076 | 33.0955
23.9633 | -99.2 | 22.05 | 19.7 | -2500.076 | 33.0949
23.9667 | -99.231 | 22.05 | 19.7 | -2500.076 | 33.0961
23.97 | -99.292 | 22.05 | 19.715 | -2500.076 | 33.0967
23.9733 | -99.322 | 22.05 | 19.684 | -2500.076 | 33.0967
23.9767 | -99.322 | 22.05 | 19.654 | -2500.076 | 33.0967
23.98 | -99.338 | 22.05 | 19.654 | -2500.076 | 33.0973
23.9833 | -99.338 | 22.05 | 19.623 | -2500.076 | 33.0973
23.9867 | -99.292 | 22.05 | 19.608 | -2500.076 | 33.0979
23.99 | -99.292 | 22.05 | 19.623 | -2500.076 | 33.0979
23.9933 | -99.292 | 22.05 | 19.639 | -2500.076 | 33.0979
23.9967 | -99.246 | 22.05 | 19.654 | -2500.076 | 33.0979
24 | -99.216 | 22.05 | 19.669 | -2500.076 | 33.0986
24.0033 | -99.231 | 22.05 | 19.654 | -2500.076 | 33.0986
24.0067 | -99.2 | 22.05 | 19.654 | -2500.076 | 33.0986
24.01 | -99.155 | 22.05 | 19.639 | -2500.076 | 33.0986
24.0133 | -99.17 | 22.05 | 19.623 | -2500.076 | 33.0992
24.0167 | -99.17 | 22.05 | 19.608 | -2500.076 | 33.0992
24.02 | -99.17 | 22.05 | 19.578 | -2500.076 | 33.0986
24.0233 | -99.185 | 22.05 | 19.562 | -2500.076 | 33.0986
24.0267 | -99.2 | 22.05 | 19.593 | -2500.076 | 33.0986
24.03 | -99.216 | 22.05 | 19.593 | -2500.076 | 33.0986
24.0333 | -99.246 | 22.05 | 19.593 | -2500.076 | 33.0986
24.0367 | -99.231 | 22.05 | 19.623 | -2500.076 | 33.0986
24.04 | -99.216 | 22.05 | 19.623 | -2500.076 | 33.0986
24.0433 | -99.261 | 22.05 | 19.608 | -2500.076 | 33.0998
24.0467 | -99.261 | 22.05 | 19.593 | -2500.076 | 33.1004
24.05 | -99.231 | 22.05 | 19.608 | -2500.076 | 33.1004
24.0533 | -99.246 | 22.05 | 19.608 | -2500.076 | 33.1004
24.0567 | -99.246 | 22.05 | 19.608 | -2500.076 | 33.1016
24.06 | -99.216 | 22.05 | 19.593 | -2500.076 | 33.1016
24.0633 | -99.2 | 22.05 | 19.608 | -2500.076 | 33.101
24.0667 | -99.2 | 22.05 | 19.593 | -2500.076 | 33.1004
24.07 | -99.17 | 22.05 | 19.593 | -2500.076 | 33.101
24.0733 | -99.17 | 22.05 | 19.578 | -2500.076 | 33.1004
24.0767 | -99.185 | 22.05 | 19.593 | -2500.076 | 33.0998
24.08 | -99.17 | 22.05 | 19.593 | -2500.076 | 33.0992
24.0833 | -99.155 | 22.05 | 19.593 | -2500.076 | 33.0992
24.0867 | -99.185 | 22.05 | 19.578 | -2500.076 | 33.0992
24.09 | -99.2 | 22.05 | 19.608 | -2500.076 | 33.0992
24.0933 | -99.2 | 22.05 | 19.593 | -2500.076 | 33.0986
24.0967 | -99.216 | 22.05 | 19.608 | -2500.076 | 33.0986
24.1 | -99.231 | 22.05 | 19.623 | -2500.076 | 33.0992
24.1033 | -99.216 | 22.05 | 19.639 | -2500.076 | 33.0998
24.1067 | -99.2 | 22.05 | 19.639 | -2500.076 | 33.0998
24.11 | -99.185 | 22.05 | 19.654 | -2500.076 | 33.0998
24.1133 | -99.155 | 22.05 | 19.639 | -2500.076 | 33.0998
24.1167 | -99.139 | 22.05 | 19.654 | -2500.076 | 33.1004
24.12 | -99.139 | 22.05 | 19.639 | -2500.076 | 33.0998
24.1233 | -99.124 | 22.05 | 19.654 | -2500.076 | 33.0992
24.1267 | -99.109 | 22.05 | 19.639 | -2500.076 | 33.0992
24.13 | -99.139 | 22.05 | 19.654 | -2500.076 | 33.0998
24.1333 | -99.17 | 22.05 | 19.623 | -2500.076 | 33.0998
24.1367 | -99.139 | 22.05 | 19.654 | -2500.076 | 33.0998
24.14 | -99.17 | 22.05 | 19.639 | -2500.076 | 33.0998
24.1433 | -99.17 | 22.05 | 19.654 | -2500.076 | 33.1004
24.1467 | -99.155 | 22.05 | 19.639 | -2500.076 | 33.101
24.15 | -99.155 | 22.05 | 19.654 | -2500.076 | 33.1004
24.1533 | -99.17 | 22.05 | 19.639 | -2500.076 | 33.0998
24.1567 | -99.139 | 22.05 | 19.623 | -2500.076 | 33.0998
24.16 | -99.17 | 22.05 | 19.623 | -2500.076 | 33.0998
24.1633 | -99.2 | 22.05 | 19.623 | -2500.076 | 33.0992
24.1667 | -99.155 | 22.05 | 19.608 | -2500.076 | 33.0986
24.17 | -99.155 | 22.05 | 19.593 | -2500.076 | 33.0986
24.1733 | -99.2 | 22.05 | 19.593 | -2500.076 | 33.0986
24.1767 | -99.185 | 22.05 | 19.608 | -2500.076 | 33.0986
24.18 | -99.185 | 22.05 | 19.639 | -2500.076 | 33.0986
24.1833 | -99.2 | 22.05 | 19.654 | -2500.076 | 33.0986
24.1867 | -99.2 | 22.05 | 19.669 | -2500.076 | 33.0986
24.19 | -99.17 | 22.05 | 19.654 | -2500.076 | 33.0998
24.1933 | -99.185 | 22.05 | 19.623 | -2500.076 | 33.0998
24.1967 | -99.17 | 22.05 | 19.593 | -2500.076 | 33.0998
24.2 | -99.139 | 22.05 | 19.593 | -2500.076 | 33.1004
24.2033 | -99.155 | 22.05 | 19.593 | -2500.076 | 33.1016
24.2067 | -99.185 | 22.05 | 19.608 | -2500.076 | 33.1022
24.21 | -99.17 | 22.05 | 19.593 | -2500.076 | 33.1022
24.2133 | -99.155 | 22.05 | 19.608 | -2500.076 | 33.1016
24.2167 | -99.216 | 22.05 | 19.623 | -2500.076 | 33.1016
24.22 | -99.2 | 22.05 | 19.639 | -2500.076 | 33.1016
24.2233 | -99.17 | 22.05 | 19.654 | -2500.076 | 33.1004
24.2267 | -99.17 | 22.05 | 19.715 | -2500.076 | 33.1004
24.23 | -99.185 | 22.05 | 19.745 | -2500.076 | 33.101
24.2333 | -99.185 | 22.05 | 19.745 | -2500.076 | 33.1016
24.2367 | -99.231 | 22.05 | 19.715 | -2500.076 | 33.1016
24.24 | -99.246 | 22.05 | 19.7 | -2500.076 | 33.1016
24.2433 | -99.231 | 22.05 | 19.684 | -2500.076 | 33.101
24.2467 | -99.231 | 22.05 | 19.639 | -2500.076 | 33.1016
24.25 | -99.231 | 22.05 | 19.623 | -2500.076 | 33.1016
24.2533 | -99.2 | 22.05 | 19.669 | -2500.076 | 33.101
24.2567 | -99.185 | 22.05 | 19.7 | -2500.076 | 33.1004
24.26 | -99.216 | 22.05 | 19.684 | -2500.076 | 33.1004
24.2633 | -99.2 | 22.05 | 19.7 | -2500.076 | 33.0998
24.2667 | -99.185 | 22.05 | 19.73 | -2500.076 | 33.0992
24.27 | -99.216 | 22.05 | 19.715 | -2500.076 | 33.0986
24.2733 | -99.2 | 22.05 | 19.7 | -2500.076 | 33.0986
24.2767 | -99.17 | 22.05 | 19.684 | -2500.076 | 33.0992
24.28 | -99.2 | 22.05 | 19.669 | -2500.076 | 33.0998
24.2833 | -99.2 | 22.05 | 19.654 | -2500.076 | 33.0992
24.2867 | -99.17 | 22.05 | 19.654 | -2500.076 | 33.0992
24.29 | -99.2 | 22.05 | 19.654 | -2500.076 | 33.0992
24.2933 | -99.216 | 22.05 | 19.669 | -2500.076 | 33.0992
24.2967 | -99.2 | 22.05 | 19.7 | -2500.076 | 33.0986
24.3 | -99.2 | 22.05 | 19.715 | -2500.076 | 33.0986
24.3033 | -99.231 | 22.05 | 19.73 | -2500.076 | 33.0986
24.3067 | -99.231 | 22.05 | 19.73 | -2500.076 | 33.0986
24.31 | -99.246 | 22.05 | 19.745 | -2500.076 | 33.0979
24.3133 | -99.261 | 22.05 | 19.745 | -2500.076 | 33.0973
24.3167 | -99.246 | 22.05 | 19.761 | -2500.076 | 33.0973
24.32 | -99.246 | 22.05 | 19.715 | -2500.076 | 33.0979
24.3233 | -99.261 | 22.05 | 19.7 | -2500.076 | 33.0986
24.3267 | -99.261 | 22.05 | 19.715 | -2500.076 | 33.0986
24.33 | -99.246 | 22.05 | 19.715 | -2500.076 | 33.0986
24.3333 | -99.277 | 22.05 | 19.684 | -2500.076 | 33.0992
24.3367 | -99.261 | 22.05 | 19.7 | -2500.076 | 33.0998
24.34 | -99.246 | 22.05 | 19.715 | -2500.076 | 33.0998
24.3433 | -99.246 | 22.05 | 19.7 | -2500.076 | 33.0998
24.3467 | -99.277 | 22.05 | 19.7 | -2500.076 | 33.0998
24.35 | -99.261 | 22.05 | 19.715 | -2500.076 | 33.0998
24.3533 | -99.261 | 22.05 | 19.73 | -2500.076 | 33.0992
24.3567 | -99.277 | 22.05 | 19.684 | -2500.076 | 33.0986
24.36 | -99.261 | 22.05 | 19.639 | -2500.076 | 33.0986
24.3633 | -99.231 | 22.05 | 19.593 | -2500.076 | 33.0986
24.3667 | -99.261 | 22.05 | 19.578 | -2500.076 | 33.0979
24.37 | -99.261 | 22.05 | 19.608 | -2500.076 | 33.0973
24.3733 | -99.246 | 22.05 | 19.669 | -2500.076 | 33.0973
24.3767 | -99.277 | 22.05 | 19.73 | -2500.076 | 33.0973
24.38 | -99.292 | 22.05 | 19.791 | -2500.076 | 33.0979
24.3833 | -99.261 | 22.05 | 19.837 | -2500.076 | 33.0979
24.3867 | -99.277 | 22.05 | 19.822 | -2500.076 | 33.0979
24.39 | -99.261 | 22.05 | 19.822 | -2500.076 | 33.0979
24.3933 | -99.216 | 22.05 | 19.807 | -2500.076 | 33.0979
24.3967 | -99.216 | 22.05 | 19.791 | -2500.076 | 33.0973
24.4 | -99.246 | 22.05 | 19.761 | -2500.076 | 33.0973
24.4033 | -99.2 | 22.05 | 19.776 | -2500.076 | 33.0967
24.4067 | -99.231 | 22.05 | 19.776 | -2500.076 | 33.0967
24.41 | -99.261 | 22.05 | 19.776 | -2500.076 | 33.0967
24.4133 | -99.261 | 22.05 | 19.745 | -2500.076 | 33.0961
24.4167 | -99.246 | 22.05 | 19.73 | -2500.076 | 33.0937
24.42 | -99.292 | 22.05 | 19.684 | -2500.076 | 33.0924
24.4233 | -99.277 | 22.05 | 19.669 | -2500.076 | 33.0924
24.4267 | -99.277 | 22.05 | 19.654 | -2500.076 | 33.0924
24.43 | -99.277 | 22.05 | 19.669 | -2500.076 | 33.0924
24.4333 | -99.246 | 22.05 | 19.7 | -2500.076 | 33.0937
24.4367 | -99.231 | 22.05 | 19.715 | -2500.076 | 33.0955
24.44 | -99.261 | 22.05 | 19.73 | -2500.076 | 33.0955
24.4433 | -99.231 | 22.05 | 19.73 | -2500.076 | 33.0937
24.4467 | -99.2 | 22.05 | 19.73 | -2500.076 | 33.0918
24.45 | -99.231 | 22.05 | 19.715 | -2500.076 | 33.0912
24.4533 | -99.246 | 22.05 | 19.7 | -2500.076 | 33.0912
24.4567 | -99.216 | 22.05 | 19.684 | -2500.076 | 33.0906
24.46 | -99.231 | 22.05 | 19.684 | -2500.076 | 33.0906
24.4633 | -99.261 | 22.05 | 19.7 | -2500.076 | 33.0912
24.4667 | -99.277 | 22.05 | 19.684 | -2500.076 | 33.093
24.47 | -99.261 | 22.05 | 19.715 | -2500.076 | 33.093
24.4733 | -99.277 | 22.05 | 19.7 | -2500.076 | 33.093
24.4767 | -99.307 | 22.05 | 19.715 | -2500.076 | 33.093
24.48 | -99.307 | 22.05 | 19.7 | -2500.076 | 33.0943
24.4833 | -99.307 | 22.05 | 19.715 | -2500.076 | 33.0943
24.4867 | -99.307 | 22.05 | 19.715 | -2500.076 | 33.0937
24.49 | -99.292 | 22.05 | 19.761 | -2500.076 | 33.0918
24.4933 | -99.307 | 22.05 | 19.761 | -2500.076 | 33.093
24.4967 | -99.338 | 22.05 | 19.791 | -2500.076 | 33.0937
24.5 | -99.322 | 22.05 | 19.807 | -2500.076 | 33.0937
24.5033 | -99.292 | 22.05 | 19.791 | -2500.076 | 33.0937
24.5067 | -99.307 | 22.05 | 19.776 | -2500.076 | 33.0955
24.51 | -99.277 | 22.05 | 19.745 | -2500.076 | 33.0961
24.5133 | -99.231 | 22.05 | 19.715 | -2500.076 | 33.0961
24.5167 | -99.2 | 22.05 | 19.7 | -2500.076 | 33.0961
24.52 | -99.216 | 22.05 | 19.715 | -2500.076 | 33.0955
24.5233 | -99.185 | 22.05 | 19.684 | -2500.076 | 33.0955
24.5267 | -99.216 | 22.05 | 19.715 | -2500.076 | 33.0955
24.53 | -99.231 | 22.05 | 19.73 | -2500.076 | 33.0955
24.5333 | -99.246 | 22.05 | 19.745 | -2500.076 | 33.0949
24.5367 | -99.277 | 22.05 | 19.745 | -2500.076 | 33.0955
24.54 | -99.307 | 22.05 | 19.776 | -2500.076 | 33.0961
24.5433 | -99.261 | 22.05 | 19.776 | -2500.076 | 33.0961
24.5467 | -99.261 | 22.05 | 19.776 | -2500.076 | 33.0961
24.55 | -99.277 | 22.05 | 19.761 | -2500.076 | 33.0967
24.5533 | -99.261 | 22.05 | 19.776 | -2500.076 | 33.0973
24.5567 | -99.246 | 22.05 | 19.776 | -2500.076 | 33.0979
24.56 | -99.246 | 22.05 | 19.776 | -2500.076 | 33.0979
24.5633 | -99.231 | 22.05 | 19.745 | -2500.076 | 33.0979
24.5667 | -99.231 | 22.05 | 19.745 | -2500.076 | 33.0979
24.57 | -99.261 | 22.05 | 19.745 | -2500.076 | 33.0986
24.5733 | -99.261 | 22.05 | 19.761 | -2500.076 | 33.0979
24.5767 | -99.246 | 22.05 | 19.715 | -2500.076 | 33.0979
24.58 | -99.261 | 22.05 | 19.715 | -2500.076 | 33.0979
24.5833 | -99.277 | 22.05 | 19.684 | -2500.076 | 33.0986
24.5867 | -99.231 | 22.05 | 19.684 | -2500.076 | 33.0986
24.59 | -99.231 | 22.05 | 19.654 | -2500.076 | 33.0986
24.5933 | -99.261 | 22.05 | 19.684 | -2500.076 | 33.0986
24.5967 | -99.246 | 22.05 | 19.7 | -2500.076 | 33.0986
24.6 | -99.231 | 22.05 | 19.73 | -2500.076 | 33.0986
24.6033 | -99.246 | 22.05 | 19.7 | -2500.076 | 33.0986
24.6067 | -99.231 | 22.05 | 19.715 | -2500.076 | 33.0986
24.61 | -99.216 | 22.05 | 19.715 | -2500.076 | 33.0986
24.6133 | -99.231 | 22.05 | 19.73 | -2500.076 | 33.0986
24.6167 | -99.231 | 22.05 | 19.715 | -2500.076 | 33.0979
24.62 | -99.2 | 22.05 | 19.7 | -2500.076 | 33.0973
24.6233 | -99.216 | 22.05 | 19.7 | -2500.076 | 33.0973
24.6267 | -99.231 | 22.05 | 19.73 | -2500.076 | 33.0973
24.63 | -99.2 | 22.05 | 19.715 | -2500.076 | 33.0979
24.6333 | -99.2 | 22.05 | 19.73 | -2500.076 | 33.0979
24.6367 | -99.246 | 22.05 | 19.776 | -2500.076 | 33.0979
24.64 | -99.261 | 22.05 | 19.776 | -2500.076 | 33.0979
24.6433 | -99.261 | 22.05 | 19.776 | -2500.076 | 33.0986
24.6467 | -99.261 | 22.05 | 19.791 | -2500.076 | 33.0986
24.65 | -99.246 | 22.05 | 19.776 | -2500.076 | 33.0986
24.6533 | -99.246 | 22.05 | 19.745 | -2500.076 | 33.0986
24.6567 | -99.246 | 22.05 | 19.761 | -2500.076 | 33.0992
24.66 | -99.216 | 22.05 | 19.745 | -2500.076 | 33.0992
24.6633 | -99.246 | 22.05 | 19.73 | -2500.076 | 33.0986
24.6667 | -99.292 | 22.05 | 19.761 | -2500.076 | 33.0986
24.67 | -99.292 | 22.05 | 19.791 | -2500.076 | 33.0986
24.6733 | -99.261 | 22.05 | 19.776 | -2500.076 | 33.0986
24.6767 | -99.292 | 22.05 | 19.791 | -2500.076 | 33.0979
24.68 | -99.292 | 22.05 | 19.791 | -2500.076 | 33.0979
24.6833 | -99.277 | 22.05 | 19.776 | -2500.076 | 33.0979
24.6867 | -99.246 | 22.05 | 19.73 | -2500.076 | 33.0986
24.69 | -99.231 | 22.05 | 19.715 | -2500.076 | 33.0986
24.6933 | -99.216 | 22.05 | 19.7 | -2500.076 | 33.0986
24.6967 | -99.231 | 22.05 | 19.7 | -2500.076 | 33.0986
24.7 | -99.246 | 22.05 | 19.684 | -2500.076 | 33.0992
24.7033 | -99.216 | 22.05 | 19.7 | -2500.076 | 33.0992
24.7067 | -99.231 | 22.05 | 19.669 | -2500.076 | 33.0986
24.71 | -99.246 | 22.05 | 19.639 | -2500.076 | 33.0986
24.7133 | -99.216 | 22.05 | 19.623 | -2500.076 | 33.0992
24.7167 | -99.17 | 22.05 | 19.608 | -2500.076 | 33.0998
24.72 | -99.231 | 22.05 | 19.608 | -2500.076 | 33.0998
24.7233 | -99.231 | 22.05 | 19.669 | -2500.076 | 33.0998
24.7267 | -99.246 | 22.05 | 19.684 | -2500.076 | 33.1004
24.73 | -99.261 | 22.05 | 19.7 | -2500.076 | 33.1016
24.7333 | -99.246 | 22.05 | 19.73 | -2500.076 | 33.1022
24.7367 | -99.2 | 22.05 | 19.745 | -2500.076 | 33.1022
24.74 | -99.246 | 22.05 | 19.73 | -2500.076 | 33.1028
24.7433 | -99.231 | 22.05 | 19.73 | -2500.076 | 33.104
24.7467 | -99.2 | 22.05 | 19.761 | -2500.076 | 33.1046
24.75 | -99.216 | 22.05 | 19.776 | -2500.076 | 33.1053
24.7533 | -99.246 | 22.05 | 19.776 | -2500.076 | 33.1059
24.7567 | -99.2 | 22.05 | 19.791 | -2500.076 | 33.1071
24.76 | -99.185 | 22.05 | 19.822 | -2500.076 | 33.1077
24.7633 | -99.185 | 22.05 | 19.807 | -2500.076 | 33.1077
24.7667 | -99.185 | 22.05 | 19.791 | -2500.076 | 33.1071
24.77 | -99.2 | 22.05 | 19.791 | -2500.076 | 33.1083
24.7733 | -99.185 | 22.05 | 19.761 | -2500.076 | 33.1101
24.7767 | -99.139 | 22.05 | 19.761 | -2500.076 | 33.1114
24.78 | -99.185 | 22.05 | 19.73 | -2500.076 | 33.1126
24.7833 | -99.2 | 22.05 | 19.7 | -2500.076 | 33.1144
24.7867 | -99.155 | 22.05 | 19.684 | -2500.076 | 33.1162
24.79 | -99.155 | 22.05 | 19.7 | -2500.076 | 33.1175
24.7933 | -99.2 | 22.05 | 19.684 | -2500.076 | 33.1187
24.7967 | -99.185 | 22.05 | 19.7 | -2500.076 | 33.1193
24.8 | -99.185 | 22.05 | 19.745 | -2500.076 | 33.1205
24.8033 | -99.2 | 22.05 | 19.761 | -2500.076 | 33.1217
24.8067 | -99.2 | 22.05 | 19.761 | -2500.076 | 33.1217
24.81 | -99.216 | 22.05 | 19.761 | -2500.076 | 33.1211
24.8133 | -99.185 | 22.05 | 19.761 | -2500.076 | 33.1217
24.8167 | -99.124 | 22.05 | 19.73 | -2500.076 | 33.1223
24.82 | -99.094 | 22.05 | 19.73 | -2500.076 | 33.1223
24.8233 | -99.109 | 22.05 | 19.73 | -2500.076 | 33.123
24.8267 | -99.048 | 22.05 | 19.745 | -2500.076 | 33.1236
24.83 | -99.017 | 22.05 | 19.745 | -2500.076 | 33.1242
24.8333 | -99.063 | 22.05 | 19.745 | -2500.076 | 33.1242
24.8367 | -99.078 | 22.05 | 19.715 | -2500.076 | 33.1236
24.84 | -99.048 | 22.05 | 19.715 | -2500.076 | 33.1223
24.8433 | -99.078 | 22.05 | 19.745 | -2500.076 | 33.1217
24.8467 | -99.124 | 22.05 | 19.761 | -2500.076 | 33.1211
24.85 | -99.124 | 22.05 | 19.776 | -2500.076 | 33.1205
24.8533 | -99.124 | 22.05 | 19.822 | -2500.076 | 33.1199
24.8567 | -99.124 | 22.05 | 19.852 | -2500.076 | 33.1193
24.86 | -99.109 | 22.05 | 19.822 | -2500.076 | 33.1199
24.8633 | -99.109 | 22.05 | 19.852 | -2500.076 | 33.1199
24.8667 | -99.109 | 22.05 | 19.822 | -2500.076 | 33.1199
24.87 | -99.094 | 22.05 | 19.791 | -2500.076 | 33.1199
24.8733 | -99.109 | 22.05 | 19.776 | -2500.076 | 33.1205
24.8767 | -99.139 | 22.05 | 19.776 | -2500.076 | 33.1205
24.88 | -99.155 | 22.05 | 19.761 | -2500.076 | 33.1205
24.8833 | -99.139 | 22.05 | 19.822 | -2500.076 | 33.1205
24.8867 | -99.155 | 22.05 | 19.837 | -2500.076 | 33.1211
24.89 | -99.155 | 22.05 | 19.807 | -2500.076 | 33.1223
24.8933 | -99.139 | 22.05 | 19.791 | -2500.076 | 33.123
24.8967 | -99.139 | 22.05 | 19.807 | -2500.076 | 33.123
24.9 | -99.124 | 22.05 | 19.807 | -2500.076 | 33.1223
24.9033 | -99.109 | 22.05 | 19.837 | -2500.076 | 33.1223
24.9067 | -99.17 | 22.05 | 19.868 | -2500.076 | 33.1223
24.91 | -99.2 | 22.05 | 19.898 | -2500.076 | 33.1217
24.9133 | -99.139 | 22.05 | 19.913 | -2500.076 | 33.1205
24.9167 | -99.185 | 22.05 | 19.913 | -2500.076 | 33.1199
24.92 | -99.231 | 22.05 | 19.898 | -2500.076 | 33.1193
24.9233 | -99.17 | 22.05 | 19.913 | -2500.076 | 33.1181
24.9267 | -99.155 | 22.05 | 19.913 | -2500.076 | 33.1168
24.93 | -99.2 | 22.05 | 19.898 | -2500.076 | 33.1168
24.9333 | -99.185 | 22.05 | 19.868 | -2500.076 | 33.1175
24.9367 | -99.185 | 22.05 | 19.868 | -2500.076 | 33.1175
24.94 | -99.2 | 22.05 | 19.852 | -2500.076 | 33.1175
24.9433 | -99.17 | 22.05 | 19.807 | -2500.076 | 33.1175
24.9467 | -99.155 | 22.05 | 19.745 | -2500.076 | 33.1181
24.95 | -99.185 | 22.05 | 19.715 | -2500.076 | 33.1187
24.9533 | -99.155 | 22.05 | 19.7 | -2500.076 | 33.1187
24.9567 | -99.155 | 22.05 | 19.7 | -2500.076 | 33.1181
24.96 | -99.216 | 22.05 | 19.715 | -2500.076 | 33.1181
24.9633 | -99.246 | 22.05 | 19.761 | -2500.076 | 33.1181
24.9667 | -99.2 | 22.05 | 19.807 | -2500.076 | 33.1175
24.97 | -99.216 | 22.05 | 19.837 | -2500.076 | 33.1168
24.9733 | -99.2 | 22.05 | 19.837 | -2500.076 | 33.1168
24.9767 | -99.139 | 22.05 | 19.883 | -2500.076 | 33.1168
24.98 | -99.139 | 22.05 | 19.913 | -2500.076 | 33.1168
24.9833 | -99.139 | 22.05 | 19.929 | -2500.076 | 33.1162
24.9867 | -99.124 | 22.05 | 19.913 | -2500.076 | 33.1162
24.99 | -99.17 | 22.05 | 19.929 | -2500.076 | 33.1162
24.9933 | -99.216 | 22.05 | 19.929 | -2500.076 | 33.1168
24.9967 | -99.185 | 22.05 | 19.913 | -2500.076 | 33.1162