## Sheet1
Data File | C:\Users\Tan Jin Da\Desktop\High Throughput Experiments Data\1. Data - Consolidated\GPC - Consolidated\Consolidated Raw GPC Chromatograms and Method Files\C21 T30.vdt
Sample ID | TJD_C21_T30
Method File Name | TJD_Mar2021-0000.vcm
Date Acquired | Nov 19, 2020 - 16:59:46
Solvent | THF
Operator | admin : Administrator
Column Set | Phenomenex
System | Viscotek GPC
Flow Rate (ml/min) | 1
Inj. Vol. (ul) | 100
Vol. Inc. (ml) | 0.00333
Det. Temp (Deg C) | 40
Col. Temp (Deg C) | 40
Parameter | Input | Calculated
Sample Conc. (mg/ml) | 1 | 0
Sample Recovery() | 0 | 0
Sample dn/dc (ml/g) | 0 | 0
Sample dA/dc (ml/g) | 0 | 0
Initial IP | 32.803
Ret. Vol. | 15.18
Mn - (Daltons) | 7636
Mw - (Daltons) | 16326
Mz - (Daltons) | 25707
Mp - (Daltons) | 20431
IV - (dl/g) | 0
Radius - (nm) | 0
RI Area - (mvml) | 175.23
UV Area - (mvml) | 0
RALS Area - (mvml) | 0
LALS Area - (mvml) | 0
DP Area - (mvml) | 0
Wt Fr. (A) | 0
Wt Fr. (Peak) | 1
M-H a | 0
M-H logK | 0
Bn - (per molecule) | 0
Ret. Vol. | RI | RALS | LALS | IV - DP | IV - IP | Adjusted RI | Adjusted RALS | Adjusted LALS | Adjusted IV - DP | Adjusted IV - IP | Molecular Weight | Cumulative Weight Fraction | Normalized Wt Fr | Normalized Mole Fraction | Conc. | WF/dLogM
0 | -75.228 | 22.05 | 20.142 | -2500.076 | 32.9844
0.00333 | -75.076 | 22.05 | 20.142 | -2500.076 | 32.9966
0.00667 | -75.076 | 22.05 | 20.219 | -2500.076 | 33.0088
0.01 | -75.076 | 22.05 | 20.142 | -2500.076 | 33.018
0.01333 | -75.076 | 22.05 | 20.157 | -2500.076 | 33.007
0.01667 | -75.014 | 22.05 | 20.173 | -2500.076 | 33.0161
0.02 | -74.999 | 22.05 | 20.188 | -2500.076 | 33.0235
0.02333 | -74.953 | 22.05 | 20.188 | -2500.076 | 33.0296
0.02667 | -74.892 | 22.05 | 20.219 | -2500.076 | 33.0351
0.03 | -74.877 | 22.05 | 20.219 | -2500.076 | 33.0387
0.03333 | -74.892 | 22.05 | 20.203 | -2500.076 | 33.0406
0.03667 | -74.877 | 22.05 | 20.203 | -2500.076 | 33.0412
0.04 | -74.923 | 22.05 | 20.203 | -2500.076 | 33.0399
0.04333 | -74.953 | 22.05 | 20.219 | -2500.076 | 33.0363
0.04667 | -74.969 | 22.05 | 20.234 | -2500.076 | 33.0302
0.05 | -74.999 | 22.05 | 20.219 | -2500.076 | 33.0229
0.05333 | -75.076 | 22.05 | 20.219 | -2500.076 | 33.0137
0.05667 | -75.091 | 22.05 | 20.249 | -2500.076 | 33.0015
0.06 | -75.167 | 22.05 | 20.234 | -2500.076 | 32.9856
0.06333 | -75.289 | 22.05 | 20.234 | -2500.076 | 32.9679
0.06667 | -75.365 | 22.05 | 20.234 | -2500.076 | 32.9484
0.07 | -75.457 | 22.05 | 20.219 | -2500.076 | 32.9276
0.07333 | -75.61 | 22.05 | 20.173 | -2500.076 | 32.9063
0.07667 | -75.762 | 22.05 | 20.127 | -2500.076 | 32.8843
0.08 | -75.9 | 22.05 | 20.081 | -2500.076 | 32.8629
0.08333 | -76.052 | 22.05 | 20.112 | -2500.076 | 32.8422
0.08667 | -76.174 | 22.05 | 20.142 | -2500.076 | 32.8214
0.09 | -76.281 | 22.05 | 20.157 | -2500.076 | 32.7995
0.09333 | -76.373 | 22.05 | 20.173 | -2500.076 | 32.7787
0.09667 | -76.464 | 22.05 | 20.234 | -2500.076 | 32.7592
0.1 | -76.54 | 22.05 | 20.249 | -2500.076 | 32.7396
0.10333 | -76.632 | 22.05 | 20.234 | -2500.076 | 32.7195
0.10667 | -76.724 | 22.05 | 20.234 | -2500.076 | 32.7
0.11 | -76.846 | 22.05 | 20.264 | -2500.076 | 32.681
0.11333 | -76.968 | 22.05 | 20.264 | -2500.076 | 32.6603
0.11667 | -77.074 | 22.05 | 20.249 | -2500.076 | 32.6389
0.12 | -77.212 | 22.05 | 20.249 | -2500.076 | 32.6176
0.12333 | -77.319 | 22.05 | 20.249 | -2500.076 | 32.598
0.12667 | -77.395 | 22.05 | 20.234 | -2500.076 | 32.5785
0.13 | -77.502 | 22.05 | 20.249 | -2500.076 | 32.5584
0.13333 | -77.67 | 22.05 | 20.28 | -2500.076 | 32.5364
0.13667 | -77.731 | 22.05 | 20.295 | -2500.076 | 32.515
0.14 | -77.837 | 22.05 | 20.31 | -2500.076 | 32.4949
0.14333 | -77.975 | 22.05 | 20.31 | -2500.076 | 32.4772
0.14667 | -78.021 | 22.05 | 20.28 | -2500.076 | 32.4631
0.15 | -78.005 | 22.05 | 20.249 | -2500.076 | 32.4552
0.15333 | -78.066 | 22.05 | 20.249 | -2500.076 | 32.4534
0.15667 | -78.066 | 22.05 | 20.249 | -2500.076 | 32.4577
0.16 | -77.944 | 22.05 | 20.264 | -2500.076 | 32.4668
0.16333 | -77.898 | 22.05 | 20.31 | -2500.076 | 32.4815
0.16667 | -77.822 | 22.05 | 20.341 | -2500.076 | 32.5016
0.17 | -77.685 | 22.05 | 20.341 | -2500.076 | 32.5254
0.17333 | -77.578 | 22.05 | 20.386 | -2500.076 | 32.5498
0.17667 | -77.486 | 22.05 | 20.432 | -2500.076 | 32.5748
0.18 | -77.319 | 22.05 | 20.447 | -2500.076 | 32.6017
0.18333 | -77.181 | 22.05 | 20.463 | -2500.076 | 32.6298
0.18667 | -77.059 | 22.05 | 20.493 | -2500.076 | 32.6579
0.19 | -76.891 | 22.05 | 20.463 | -2500.076 | 32.6853
0.19333 | -76.769 | 22.05 | 20.463 | -2500.076 | 32.7128
0.19667 | -76.662 | 22.05 | 20.463 | -2500.076 | 32.7384
0.2 | -76.54 | 22.05 | 20.463 | -2500.076 | 32.7622
0.20333 | -76.403 | 22.05 | 20.463 | -2500.076 | 32.7842
0.20667 | -76.312 | 22.05 | 20.493 | -2500.076 | 32.8056
0.21 | -76.189 | 22.05 | 20.508 | -2500.076 | 32.8269
0.21333 | -76.052 | 22.05 | 20.478 | -2500.076 | 32.8483
0.21667 | -75.915 | 22.05 | 20.478 | -2500.076 | 32.8672
0.22 | -75.808 | 22.05 | 20.463 | -2500.076 | 32.8837
0.22333 | -75.716 | 22.05 | 20.478 | -2500.076 | 32.8989
0.22667 | -75.625 | 22.05 | 20.447 | -2500.076 | 32.9124
0.23 | -75.579 | 22.05 | 20.463 | -2500.076 | 32.924
0.23333 | -75.549 | 22.05 | 20.478 | -2500.076 | 32.935
0.23667 | -75.472 | 22.05 | 20.508 | -2500.076 | 32.946
0.24 | -75.426 | 22.05 | 20.478 | -2500.076 | 32.9569
0.24333 | -75.411 | 22.05 | 20.478 | -2500.076 | 32.9691
0.24667 | -75.32 | 22.05 | 20.508 | -2500.076 | 32.9801
0.25 | -75.259 | 22.05 | 20.508 | -2500.076 | 32.9911
0.25333 | -75.259 | 22.05 | 20.493 | -2500.076 | 33.0027
0.25667 | -75.167 | 22.05 | 20.478 | -2500.076 | 33.0149
0.26 | -75.091 | 22.05 | 20.508 | -2500.076 | 33.0253
0.26333 | -75.091 | 22.05 | 20.508 | -2500.076 | 33.0351
0.26667 | -75.045 | 22.05 | 20.493 | -2500.076 | 33.0448
0.27 | -74.969 | 22.05 | 20.478 | -2500.076 | 33.054
0.27333 | -74.969 | 22.05 | 20.524 | -2500.076 | 33.0607
0.27667 | -74.938 | 22.05 | 20.524 | -2500.076 | 33.0656
0.28 | -74.892 | 22.05 | 20.508 | -2500.076 | 33.0705
0.28333 | -74.892 | 22.05 | 20.524 | -2500.076 | 33.076
0.28667 | -74.892 | 22.05 | 20.569 | -2500.076 | 33.0827
0.29 | -74.847 | 22.05 | 20.554 | -2500.076 | 33.09
0.29333 | -74.847 | 22.05 | 20.569 | -2500.076 | 33.0992
0.29667 | -74.816 | 22.05 | 20.569 | -2500.076 | 33.1095
0.3 | -74.801 | 22.05 | 20.569 | -2500.076 | 33.1193
0.30333 | -74.786 | 22.05 | 20.569 | -2500.076 | 33.1272
0.30667 | -74.755 | 22.05 | 20.554 | -2500.076 | 33.1339
0.31 | -74.725 | 22.05 | 20.478 | -2500.076 | 33.1394
0.31333 | -74.694 | 22.05 | 20.463 | -2500.076 | 33.1449
0.31667 | -74.648 | 22.05 | 20.463 | -2500.076 | 33.1486
0.32 | -74.664 | 22.05 | 20.447 | -2500.076 | 33.1516
0.32333 | -74.664 | 22.05 | 20.447 | -2500.076 | 33.1547
0.32667 | -74.648 | 22.05 | 20.478 | -2500.076 | 33.1578
0.33 | -74.694 | 22.05 | 20.508 | -2500.076 | 33.1602
0.33333 | -74.679 | 22.05 | 20.508 | -2500.076 | 33.162
0.33667 | -74.618 | 22.05 | 20.508 | -2500.076 | 33.1626
0.34 | -74.664 | 22.05 | 20.508 | -2500.076 | 33.1638
0.34333 | -74.664 | 22.05 | 20.524 | -2500.076 | 33.1651
0.34667 | -74.633 | 22.05 | 20.508 | -2500.076 | 33.1651
0.35 | -74.679 | 22.05 | 20.478 | -2500.076 | 33.1638
0.35333 | -74.709 | 22.05 | 20.478 | -2500.076 | 33.1626
0.35667 | -74.664 | 22.05 | 20.508 | -2500.076 | 33.1608
0.36 | -74.694 | 22.05 | 20.508 | -2500.076 | 33.1584
0.36333 | -74.74 | 22.05 | 20.508 | -2500.076 | 33.1541
0.36667 | -74.725 | 22.05 | 20.554 | -2500.076 | 33.151
0.37 | -74.755 | 22.05 | 20.569 | -2500.076 | 33.1486
0.37333 | -74.801 | 22.05 | 20.585 | -2500.076 | 33.1468
0.37667 | -74.801 | 22.05 | 20.585 | -2500.076 | 33.1443
0.38 | -74.801 | 22.05 | 20.585 | -2500.076 | 33.1425
0.38333 | -74.847 | 22.05 | 20.585 | -2500.076 | 33.1413
0.38667 | -74.847 | 22.05 | 20.585 | -2500.076 | 33.1407
0.39 | -74.892 | 22.05 | 20.554 | -2500.076 | 33.1388
0.39333 | -74.908 | 22.05 | 20.554 | -2500.076 | 33.1364
0.39667 | -74.908 | 22.05 | 20.554 | -2500.076 | 33.1352
0.4 | -74.877 | 22.05 | 20.539 | -2500.076 | 33.1352
0.40333 | -74.847 | 22.05 | 20.554 | -2500.076 | 33.1346
0.40667 | -74.816 | 22.05 | 20.569 | -2500.076 | 33.1333
0.41 | -74.831 | 22.05 | 20.569 | -2500.076 | 33.1327
0.41333 | -74.847 | 22.05 | 20.569 | -2500.076 | 33.1327
0.41667 | -74.862 | 22.05 | 20.6 | -2500.076 | 33.1315
0.42 | -74.923 | 22.05 | 20.585 | -2500.076 | 33.1297
0.42333 | -74.923 | 22.05 | 20.585 | -2500.076 | 33.1278
0.42667 | -74.923 | 22.05 | 20.6 | -2500.076 | 33.1272
0.43 | -74.953 | 22.05 | 20.615 | -2500.076 | 33.1266
0.43333 | -74.984 | 22.05 | 20.615 | -2500.076 | 33.1254
0.43667 | -74.969 | 22.05 | 20.615 | -2500.076 | 33.1236
0.44 | -74.984 | 22.05 | 20.615 | -2500.076 | 33.123
0.44333 | -75.014 | 22.05 | 20.615 | -2500.076 | 33.1223
0.44667 | -74.969 | 22.05 | 20.6 | -2500.076 | 33.1205
0.45 | -74.969 | 22.05 | 20.569 | -2500.076 | 33.1187
0.45333 | -75.03 | 22.05 | 20.585 | -2500.076 | 33.1175
0.45667 | -75.014 | 22.05 | 20.569 | -2500.076 | 33.1175
0.46 | -75.014 | 22.05 | 20.554 | -2500.076 | 33.1169
0.46333 | -75.091 | 22.05 | 20.569 | -2500.076 | 33.1163
0.46667 | -75.106 | 22.05 | 20.554 | -2500.076 | 33.1156
0.47 | -75.076 | 22.05 | 20.539 | -2500.076 | 33.1156
0.47333 | -75.106 | 22.05 | 20.569 | -2500.076 | 33.115
0.47667 | -75.106 | 22.05 | 20.569 | -2500.076 | 33.1132
0.48 | -75.076 | 22.05 | 20.539 | -2500.076 | 33.1108
0.48333 | -75.076 | 22.05 | 20.585 | -2500.076 | 33.1083
0.48667 | -75.091 | 22.05 | 20.6 | -2500.076 | 33.1065
0.49 | -75.121 | 22.05 | 20.585 | -2500.076 | 33.104
0.49333 | -75.121 | 22.05 | 20.631 | -2500.076 | 33.1022
0.49667 | -75.152 | 22.05 | 20.676 | -2500.076 | 33.1004
0.5 | -75.198 | 22.05 | 20.676 | -2500.076 | 33.0998
0.50333 | -75.182 | 22.05 | 20.661 | -2500.076 | 33.0986
0.50667 | -75.152 | 22.05 | 20.692 | -2500.076 | 33.0955
0.51 | -75.228 | 22.05 | 20.661 | -2500.076 | 33.0924
0.51333 | -75.228 | 22.05 | 20.646 | -2500.076 | 33.0906
0.51667 | -75.198 | 22.05 | 20.646 | -2500.076 | 33.0888
0.52 | -75.228 | 22.05 | 20.661 | -2500.076 | 33.0863
0.52333 | -75.243 | 22.05 | 20.661 | -2500.076 | 33.0857
0.52667 | -75.182 | 22.05 | 20.692 | -2500.076 | 33.0857
0.53 | -75.198 | 22.05 | 20.707 | -2500.076 | 33.0863
0.53333 | -75.182 | 22.05 | 20.737 | -2500.076 | 33.0869
0.53667 | -75.182 | 22.05 | 20.753 | -2500.076 | 33.0876
0.54 | -75.198 | 22.05 | 20.753 | -2500.076 | 33.0876
0.54333 | -75.213 | 22.05 | 20.722 | -2500.076 | 33.0882
0.54667 | -75.198 | 22.05 | 20.722 | -2500.076 | 33.0882
0.55 | -75.228 | 22.05 | 20.692 | -2500.076 | 33.087
0.55333 | -75.213 | 22.05 | 20.646 | -2500.076 | 33.0863
0.55667 | -75.213 | 22.05 | 20.631 | -2500.076 | 33.087
0.56 | -75.213 | 22.05 | 20.646 | -2500.076 | 33.087
0.56333 | -75.213 | 22.05 | 20.661 | -2500.076 | 33.087
0.56667 | -75.198 | 22.05 | 20.676 | -2500.076 | 33.0863
0.57 | -75.198 | 22.05 | 20.707 | -2500.076 | 33.0863
0.57333 | -75.213 | 22.05 | 20.737 | -2500.076 | 33.0863
0.57667 | -75.228 | 22.05 | 20.753 | -2500.076 | 33.0863
0.58 | -75.228 | 22.05 | 20.768 | -2500.076 | 33.0851
0.58333 | -75.243 | 22.05 | 20.783 | -2500.076 | 33.0851
0.58667 | -75.259 | 22.05 | 20.814 | -2500.076 | 33.0851
0.59 | -75.243 | 22.05 | 20.829 | -2500.076 | 33.0845
0.59333 | -75.228 | 22.05 | 20.844 | -2500.076 | 33.0827
0.59667 | -75.259 | 22.05 | 20.844 | -2500.076 | 33.0821
0.6 | -75.259 | 22.05 | 20.844 | -2500.076 | 33.0815
0.60333 | -75.243 | 22.05 | 20.844 | -2500.076 | 33.0808
0.60667 | -75.274 | 22.05 | 20.829 | -2500.076 | 33.0796
0.61 | -75.289 | 22.05 | 20.814 | -2500.076 | 33.0796
0.61333 | -75.243 | 22.05 | 20.798 | -2500.076 | 33.079
0.61667 | -75.259 | 22.05 | 20.768 | -2500.076 | 33.0796
0.62 | -75.304 | 22.05 | 20.768 | -2500.076 | 33.079
0.62333 | -75.274 | 22.05 | 20.798 | -2500.076 | 33.0784
0.62667 | -75.274 | 22.05 | 20.798 | -2500.076 | 33.0778
0.63 | -75.32 | 22.05 | 20.798 | -2500.076 | 33.0784
0.63333 | -75.304 | 22.05 | 20.844 | -2500.076 | 33.0784
0.63667 | -75.274 | 22.05 | 20.859 | -2500.076 | 33.0784
0.64 | -75.274 | 22.05 | 20.829 | -2500.076 | 33.0784
0.64333 | -75.274 | 22.05 | 20.844 | -2500.076 | 33.079
0.64667 | -75.259 | 22.05 | 20.859 | -2500.076 | 33.0796
0.65 | -75.274 | 22.05 | 20.829 | -2500.076 | 33.079
0.65333 | -75.32 | 22.05 | 20.798 | -2500.076 | 33.0778
0.65667 | -75.35 | 22.05 | 20.798 | -2500.076 | 33.0778
0.66 | -75.335 | 22.05 | 20.814 | -2500.076 | 33.0778
0.66333 | -75.335 | 22.05 | 20.798 | -2500.076 | 33.0772
0.66667 | -75.335 | 22.05 | 20.798 | -2500.076 | 33.076
0.67 | -75.274 | 22.05 | 20.814 | -2500.076 | 33.076
0.67333 | -75.274 | 22.05 | 20.829 | -2500.076 | 33.076
0.67667 | -75.289 | 22.05 | 20.814 | -2500.076 | 33.0754
0.68 | -75.274 | 22.05 | 20.814 | -2500.076 | 33.0741
0.68333 | -75.289 | 22.05 | 20.844 | -2500.076 | 33.0741
0.68667 | -75.365 | 22.05 | 20.859 | -2500.076 | 33.0747
0.69 | -75.335 | 22.05 | 20.875 | -2500.076 | 33.0747
0.69333 | -75.335 | 22.05 | 20.89 | -2500.076 | 33.0741
0.69667 | -75.381 | 22.05 | 20.905 | -2500.076 | 33.0741
0.7 | -75.35 | 22.05 | 20.92 | -2500.076 | 33.0747
0.70333 | -75.289 | 22.05 | 20.92 | -2500.076 | 33.0754
0.70667 | -75.32 | 22.05 | 20.89 | -2500.076 | 33.0766
0.71 | -75.32 | 22.05 | 20.905 | -2500.076 | 33.0772
0.71333 | -75.289 | 22.05 | 20.92 | -2500.076 | 33.0778
0.71667 | -75.32 | 22.05 | 20.89 | -2500.076 | 33.079
0.72 | -75.335 | 22.05 | 20.875 | -2500.076 | 33.0796
0.72333 | -75.32 | 22.05 | 20.875 | -2500.076 | 33.079
0.72667 | -75.335 | 22.05 | 20.875 | -2500.076 | 33.0796
0.73 | -75.35 | 22.05 | 20.905 | -2500.076 | 33.0808
0.73333 | -75.335 | 22.05 | 20.905 | -2500.076 | 33.0814
0.73667 | -75.335 | 22.05 | 20.951 | -2500.076 | 33.0814
0.74 | -75.35 | 22.05 | 20.997 | -2500.076 | 33.0808
0.74333 | -75.35 | 22.05 | 20.997 | -2500.076 | 33.0808
0.74667 | -75.335 | 22.05 | 20.981 | -2500.076 | 33.0814
0.75 | -75.335 | 22.05 | 20.981 | -2500.076 | 33.0821
0.75333 | -75.365 | 22.05 | 20.951 | -2500.076 | 33.0833
0.75667 | -75.35 | 22.05 | 20.936 | -2500.076 | 33.0876
0.76 | -75.32 | 22.05 | 20.951 | -2500.076 | 33.0924
0.76333 | -75.32 | 22.05 | 20.997 | -2500.076 | 33.0961
0.76667 | -75.32 | 22.05 | 21.027 | -2500.076 | 33.0992
0.77 | -75.259 | 22.05 | 21.027 | -2500.076 | 33.1022
0.77333 | -75.259 | 22.05 | 21.012 | -2500.076 | 33.1046
0.77667 | -75.274 | 22.05 | 20.981 | -2500.076 | 33.1077
0.78 | -75.259 | 22.05 | 20.92 | -2500.076 | 33.1095
0.78333 | -75.259 | 22.05 | 20.92 | -2500.076 | 33.1108
0.78667 | -75.304 | 22.05 | 20.936 | -2500.076 | 33.1126
0.79 | -75.274 | 22.05 | 20.936 | -2500.076 | 33.1138
0.79333 | -75.259 | 22.05 | 20.936 | -2500.076 | 33.1132
0.79667 | -75.289 | 22.05 | 20.951 | -2500.076 | 33.1126
0.8 | -75.274 | 22.05 | 20.951 | -2500.076 | 33.1126
0.80333 | -75.259 | 22.05 | 20.92 | -2500.076 | 33.1132
0.80667 | -75.304 | 22.05 | 20.936 | -2500.076 | 33.1132
0.81 | -75.304 | 22.05 | 20.966 | -2500.076 | 33.112
0.81333 | -75.274 | 22.05 | 20.951 | -2500.076 | 33.1114
0.81667 | -75.304 | 22.05 | 20.92 | -2500.076 | 33.1108
0.82 | -75.304 | 22.05 | 20.92 | -2500.076 | 33.1095
0.82333 | -75.289 | 22.05 | 20.905 | -2500.076 | 33.1071
0.82667 | -75.335 | 22.05 | 20.905 | -2500.076 | 33.1053
0.83 | -75.365 | 22.05 | 20.936 | -2500.076 | 33.1046
0.83333 | -75.365 | 22.05 | 20.966 | -2500.076 | 33.1053
0.83667 | -75.365 | 22.05 | 21.012 | -2500.076 | 33.104
0.84 | -75.365 | 22.05 | 21.058 | -2500.076 | 33.1034
0.84333 | -75.35 | 22.05 | 21.043 | -2500.076 | 33.1034
0.84667 | -75.335 | 22.05 | 21.043 | -2500.076 | 33.1028
0.85 | -75.32 | 22.05 | 21.058 | -2500.076 | 33.101
0.85333 | -75.365 | 22.05 | 21.058 | -2500.076 | 33.1004
0.85667 | -75.381 | 22.05 | 21.043 | -2500.076 | 33.0998
0.86 | -75.365 | 22.05 | 21.088 | -2500.076 | 33.0998
0.86333 | -75.411 | 22.05 | 21.104 | -2500.076 | 33.0998
0.86667 | -75.442 | 22.05 | 21.134 | -2500.076 | 33.0998
0.87 | -75.426 | 22.05 | 21.149 | -2500.076 | 33.0979
0.87333 | -75.457 | 22.05 | 21.165 | -2500.076 | 33.0973
0.87667 | -75.518 | 22.05 | 21.165 | -2500.076 | 33.0973
0.88 | -75.488 | 22.05 | 21.195 | -2500.076 | 33.0967
0.88333 | -75.488 | 22.05 | 21.18 | -2500.076 | 33.0943
0.88667 | -75.518 | 22.05 | 21.149 | -2500.076 | 33.0937
0.89 | -75.488 | 22.05 | 21.134 | -2500.076 | 33.0924
0.89333 | -75.472 | 22.05 | 21.149 | -2500.076 | 33.09
0.89667 | -75.518 | 22.05 | 21.134 | -2500.076 | 33.087
0.9 | -75.518 | 22.05 | 21.149 | -2500.076 | 33.0857
0.90333 | -75.488 | 22.05 | 21.195 | -2500.076 | 33.0845
0.90667 | -75.549 | 22.05 | 21.21 | -2500.076 | 33.0839
0.91 | -75.533 | 22.05 | 21.195 | -2500.076 | 33.0821
0.91333 | -75.518 | 22.05 | 21.195 | -2500.076 | 33.0802
0.91667 | -75.549 | 22.05 | 21.195 | -2500.076 | 33.079
0.92 | -75.579 | 22.05 | 21.195 | -2500.076 | 33.0778
0.92333 | -75.549 | 22.05 | 21.195 | -2500.076 | 33.076
0.92667 | -75.594 | 22.05 | 21.195 | -2500.076 | 33.0741
0.93 | -75.61 | 22.05 | 21.195 | -2500.076 | 33.0735
0.93333 | -75.625 | 22.05 | 21.21 | -2500.076 | 33.0729
0.93667 | -75.625 | 22.05 | 21.195 | -2500.076 | 33.0723
0.94 | -75.64 | 22.05 | 21.195 | -2500.076 | 33.0711
0.94333 | -75.671 | 22.05 | 21.195 | -2500.076 | 33.0711
0.94667 | -75.655 | 22.05 | 21.195 | -2500.076 | 33.0717
0.95 | -75.625 | 22.05 | 21.195 | -2500.076 | 33.0717
0.95333 | -75.655 | 22.05 | 21.21 | -2500.076 | 33.0711
0.95667 | -75.671 | 22.05 | 21.241 | -2500.076 | 33.0711
0.96 | -75.64 | 22.05 | 21.241 | -2500.076 | 33.0717
0.96333 | -75.686 | 22.05 | 21.241 | -2500.076 | 33.0729
0.96667 | -75.747 | 22.05 | 21.256 | -2500.076 | 33.0729
0.97 | -75.716 | 22.05 | 21.271 | -2500.076 | 33.0723
0.97333 | -75.716 | 22.05 | 21.287 | -2500.076 | 33.0711
0.97667 | -75.732 | 22.05 | 21.287 | -2500.076 | 33.0711
0.98 | -75.671 | 22.05 | 21.317 | -2500.076 | 33.0699
0.98333 | -75.625 | 22.05 | 21.317 | -2500.076 | 33.0692
0.98667 | -75.655 | 22.05 | 21.302 | -2500.076 | 33.0699
0.99 | -75.64 | 22.05 | 21.271 | -2500.076 | 33.0723
0.99333 | -75.61 | 22.05 | 21.287 | -2500.076 | 33.0729
0.99667 | -75.671 | 22.05 | 21.287 | -2500.076 | 33.0729
1 | -75.701 | 22.05 | 21.256 | -2500.076 | 33.0735
1.0033 | -75.686 | 22.05 | 21.271 | -2500.076 | 33.0747
1.0067 | -75.686 | 22.05 | 21.287 | -2500.076 | 33.0747
1.01 | -75.701 | 22.05 | 21.302 | -2500.076 | 33.0747
1.0133 | -75.716 | 22.05 | 21.287 | -2500.076 | 33.0747
1.0167 | -75.701 | 22.05 | 21.317 | -2500.076 | 33.0747
1.02 | -75.701 | 22.05 | 21.332 | -2500.076 | 33.0747
1.0233 | -75.732 | 22.05 | 21.317 | -2500.076 | 33.0747
1.0267 | -75.747 | 22.05 | 21.287 | -2500.076 | 33.0741
1.03 | -75.716 | 22.05 | 21.302 | -2500.076 | 33.0741
1.0333 | -75.732 | 22.05 | 21.287 | -2500.076 | 33.0754
1.0367 | -75.747 | 22.05 | 21.256 | -2500.076 | 33.0766
1.04 | -75.716 | 22.05 | 21.256 | -2500.076 | 33.0778
1.0433 | -75.716 | 22.05 | 21.256 | -2500.076 | 33.0796
1.0467 | -75.732 | 22.05 | 21.256 | -2500.076 | 33.0821
1.05 | -75.686 | 22.05 | 21.256 | -2500.076 | 33.0851
1.0533 | -75.671 | 22.05 | 21.302 | -2500.076 | 33.0869
1.0567 | -75.686 | 22.05 | 21.317 | -2500.076 | 33.0882
1.06 | -75.655 | 22.05 | 21.332 | -2500.076 | 33.0906
1.0633 | -75.64 | 22.05 | 21.332 | -2500.076 | 33.0937
1.0667 | -75.686 | 22.05 | 21.348 | -2500.076 | 33.0949
1.07 | -75.655 | 22.05 | 21.332 | -2500.076 | 33.0967
1.0733 | -75.655 | 22.05 | 21.348 | -2500.076 | 33.0992
1.0767 | -75.686 | 22.05 | 21.363 | -2500.076 | 33.1004
1.08 | -75.671 | 22.05 | 21.363 | -2500.076 | 33.1004
1.0833 | -75.655 | 22.05 | 21.348 | -2500.076 | 33.1004
1.0867 | -75.701 | 22.05 | 21.332 | -2500.076 | 33.0992
1.09 | -75.701 | 22.05 | 21.302 | -2500.076 | 33.0986
1.0933 | -75.686 | 22.05 | 21.302 | -2500.076 | 33.0986
1.0967 | -75.716 | 22.05 | 21.317 | -2500.076 | 33.0986
1.1 | -75.747 | 22.05 | 21.317 | -2500.076 | 33.0967
1.1033 | -75.747 | 22.05 | 21.302 | -2500.076 | 33.0967
1.1067 | -75.762 | 22.05 | 21.317 | -2500.076 | 33.0973
1.11 | -75.777 | 22.05 | 21.317 | -2500.076 | 33.0973
1.1133 | -75.777 | 22.05 | 21.317 | -2500.076 | 33.0955
1.1167 | -75.747 | 22.05 | 21.332 | -2500.076 | 33.0949
1.12 | -75.762 | 22.05 | 21.363 | -2500.076 | 33.0955
1.1233 | -75.762 | 22.05 | 21.393 | -2500.076 | 33.0955
1.1267 | -75.732 | 22.05 | 21.409 | -2500.076 | 33.0943
1.13 | -75.732 | 22.05 | 21.409 | -2500.076 | 33.0937
1.1333 | -75.777 | 22.05 | 21.393 | -2500.076 | 33.0943
1.1367 | -75.747 | 22.05 | 21.409 | -2500.076 | 33.0943
1.14 | -75.762 | 22.05 | 21.424 | -2500.076 | 33.0918
1.1433 | -75.808 | 22.05 | 21.393 | -2500.076 | 33.09
1.1467 | -75.793 | 22.05 | 21.348 | -2500.076 | 33.0894
1.15 | -75.777 | 22.05 | 21.378 | -2500.076 | 33.0894
1.1533 | -75.808 | 22.05 | 21.378 | -2500.076 | 33.0882
1.1567 | -75.777 | 22.05 | 21.363 | -2500.076 | 33.0876
1.16 | -75.777 | 22.05 | 21.363 | -2500.076 | 33.0876
1.1633 | -75.823 | 22.05 | 21.378 | -2500.076 | 33.0882
1.1667 | -75.823 | 22.05 | 21.378 | -2500.076 | 33.0876
1.17 | -75.823 | 22.05 | 21.363 | -2500.076 | 33.087
1.1733 | -75.9 | 22.05 | 21.348 | -2500.076 | 33.087
1.1767 | -75.884 | 22.05 | 21.348 | -2500.076 | 33.087
1.18 | -75.869 | 22.05 | 21.363 | -2500.076 | 33.087
1.1833 | -75.884 | 22.05 | 21.348 | -2500.076 | 33.0863
1.1867 | -75.9 | 22.05 | 21.363 | -2500.076 | 33.0851
1.19 | -75.869 | 22.05 | 21.393 | -2500.076 | 33.0851
1.1933 | -75.884 | 22.05 | 21.409 | -2500.076 | 33.0857
1.1967 | -75.9 | 22.05 | 21.424 | -2500.076 | 33.0851
1.2 | -75.9 | 22.05 | 21.439 | -2500.076 | 33.0845
1.2033 | -75.9 | 22.05 | 21.424 | -2500.076 | 33.0845
1.2067 | -75.884 | 22.05 | 21.424 | -2500.076 | 33.0845
1.21 | -75.93 | 22.05 | 21.439 | -2500.076 | 33.0839
1.2133 | -75.93 | 22.05 | 21.409 | -2500.076 | 33.0833
1.2167 | -75.915 | 22.05 | 21.393 | -2500.076 | 33.0833
1.22 | -75.915 | 22.05 | 21.409 | -2500.076 | 33.0839
1.2233 | -75.915 | 22.05 | 21.378 | -2500.076 | 33.0845
1.2267 | -75.854 | 22.05 | 21.348 | -2500.076 | 33.0851
1.23 | -75.884 | 22.05 | 21.363 | -2500.076 | 33.0863
1.2333 | -75.93 | 22.05 | 21.378 | -2500.076 | 33.0882
1.2367 | -75.9 | 22.05 | 21.378 | -2500.076 | 33.0912
1.24 | -75.9 | 22.05 | 21.393 | -2500.076 | 33.0937
1.2433 | -75.961 | 22.05 | 21.424 | -2500.076 | 33.0961
1.2467 | -75.9 | 22.05 | 21.424 | -2500.076 | 33.0986
1.25 | -75.854 | 22.05 | 21.424 | -2500.076 | 33.101
1.2533 | -75.884 | 22.05 | 21.409 | -2500.076 | 33.1016
1.2567 | -75.884 | 22.05 | 21.393 | -2500.076 | 33.1016
1.26 | -75.9 | 22.05 | 21.393 | -2500.076 | 33.1016
1.2633 | -75.915 | 22.05 | 21.393 | -2500.076 | 33.1022
1.2667 | -75.93 | 22.05 | 21.378 | -2500.076 | 33.1028
1.27 | -75.915 | 22.05 | 21.393 | -2500.076 | 33.1028
1.2733 | -75.915 | 22.05 | 21.409 | -2500.076 | 33.1028
1.2767 | -75.869 | 22.05 | 21.409 | -2500.076 | 33.1034
1.28 | -75.854 | 22.05 | 21.409 | -2500.076 | 33.104
1.2833 | -75.808 | 22.05 | 21.393 | -2500.076 | 33.1034
1.2867 | -75.808 | 22.05 | 21.393 | -2500.076 | 33.1028
1.29 | -75.854 | 22.05 | 21.378 | -2500.076 | 33.1028
1.2933 | -75.838 | 22.05 | 21.363 | -2500.076 | 33.1028
1.2967 | -75.869 | 22.05 | 21.363 | -2500.076 | 33.1028
1.3 | -75.945 | 22.05 | 21.378 | -2500.076 | 33.1028
1.3033 | -75.945 | 22.05 | 21.378 | -2500.076 | 33.1028
1.3067 | -75.915 | 22.05 | 21.348 | -2500.076 | 33.104
1.31 | -75.976 | 22.05 | 21.332 | -2500.076 | 33.1059
1.3133 | -75.976 | 22.05 | 21.332 | -2500.076 | 33.1059
1.3167 | -75.93 | 22.05 | 21.317 | -2500.076 | 33.1059
1.32 | -76.006 | 22.05 | 21.302 | -2500.076 | 33.1065
1.3233 | -76.006 | 22.05 | 21.317 | -2500.076 | 33.1071
1.3267 | -75.945 | 22.05 | 21.332 | -2500.076 | 33.1059
1.33 | -76.006 | 22.05 | 21.332 | -2500.076 | 33.1046
1.3333 | -76.067 | 22.05 | 21.332 | -2500.076 | 33.104
1.3367 | -76.006 | 22.05 | 21.348 | -2500.076 | 33.104
1.34 | -76.037 | 22.05 | 21.348 | -2500.076 | 33.1028
1.3433 | -76.098 | 22.05 | 21.348 | -2500.076 | 33.1016
1.3467 | -76.067 | 22.05 | 21.332 | -2500.076 | 33.1016
1.35 | -76.083 | 22.05 | 21.348 | -2500.076 | 33.1016
1.3533 | -76.128 | 22.05 | 21.348 | -2500.076 | 33.1016
1.3567 | -76.144 | 22.05 | 21.378 | -2500.076 | 33.101
1.36 | -76.144 | 22.05 | 21.378 | -2500.076 | 33.1004
1.3633 | -76.144 | 22.05 | 21.393 | -2500.076 | 33.1004
1.3667 | -76.083 | 22.05 | 21.378 | -2500.076 | 33.1004
1.37 | -76.083 | 22.05 | 21.363 | -2500.076 | 33.0998
1.3733 | -76.083 | 22.05 | 21.332 | -2500.076 | 33.0998
1.3767 | -76.098 | 22.05 | 21.302 | -2500.076 | 33.0998
1.38 | -76.113 | 22.05 | 21.271 | -2500.076 | 33.0998
1.3833 | -76.113 | 22.05 | 21.271 | -2500.076 | 33.0998
1.3867 | -76.128 | 22.05 | 21.256 | -2500.076 | 33.0992
1.39 | -76.128 | 22.05 | 21.241 | -2500.076 | 33.0973
1.3933 | -76.067 | 22.05 | 21.241 | -2500.076 | 33.0973
1.3967 | -76.067 | 22.05 | 21.241 | -2500.076 | 33.0973
1.4 | -76.144 | 22.05 | 21.256 | -2500.076 | 33.0967
1.4033 | -76.113 | 22.05 | 21.241 | -2500.076 | 33.0949
1.4067 | -76.113 | 22.05 | 21.256 | -2500.076 | 33.0949
1.41 | -76.174 | 22.05 | 21.271 | -2500.076 | 33.0949
1.4133 | -76.113 | 22.05 | 21.271 | -2500.076 | 33.093
1.4167 | -76.083 | 22.05 | 21.241 | -2500.076 | 33.0912
1.42 | -76.113 | 22.05 | 21.226 | -2500.076 | 33.0912
1.4233 | -76.098 | 22.05 | 21.226 | -2500.076 | 33.0906
1.4267 | -76.067 | 22.05 | 21.226 | -2500.076 | 33.0888
1.43 | -76.159 | 22.05 | 21.241 | -2500.076 | 33.0876
1.4333 | -76.174 | 22.05 | 21.226 | -2500.076 | 33.087
1.4367 | -76.174 | 22.05 | 21.256 | -2500.076 | 33.087
1.44 | -76.22 | 22.05 | 21.256 | -2500.076 | 33.087
1.4433 | -76.25 | 22.05 | 21.271 | -2500.076 | 33.0863
1.4467 | -76.235 | 22.05 | 21.256 | -2500.076 | 33.0857
1.45 | -76.235 | 22.05 | 21.271 | -2500.076 | 33.0857
1.4533 | -76.235 | 22.05 | 21.241 | -2500.076 | 33.0851
1.4567 | -76.235 | 22.05 | 21.21 | -2500.076 | 33.0845
1.46 | -76.25 | 22.05 | 21.18 | -2500.076 | 33.0839
1.4633 | -76.281 | 22.05 | 21.18 | -2500.076 | 33.0839
1.4667 | -76.296 | 22.05 | 21.165 | -2500.076 | 33.0839
1.47 | -76.296 | 22.05 | 21.21 | -2500.076 | 33.0839
1.4733 | -76.296 | 22.05 | 21.226 | -2500.076 | 33.0833
1.4767 | -76.327 | 22.05 | 21.256 | -2500.076 | 33.0827
1.48 | -76.281 | 22.05 | 21.287 | -2500.076 | 33.0827
1.4833 | -76.266 | 22.05 | 21.302 | -2500.076 | 33.0821
1.4867 | -76.296 | 22.05 | 21.256 | -2500.076 | 33.0814
1.49 | -76.281 | 22.05 | 21.271 | -2500.076 | 33.0802
1.4933 | -76.25 | 22.05 | 21.256 | -2500.076 | 33.0802
1.4967 | -76.296 | 22.05 | 21.241 | -2500.076 | 33.0802
1.5 | -76.296 | 22.05 | 21.241 | -2500.076 | 33.0802
1.5033 | -76.25 | 22.05 | 21.271 | -2500.076 | 33.0796
1.5067 | -76.281 | 22.05 | 21.271 | -2500.076 | 33.0802
1.51 | -76.266 | 22.05 | 21.271 | -2500.076 | 33.0808
1.5133 | -76.235 | 22.05 | 21.271 | -2500.076 | 33.0808
1.5167 | -76.25 | 22.05 | 21.287 | -2500.076 | 33.0802
1.52 | -76.327 | 22.05 | 21.271 | -2500.076 | 33.0796
1.5233 | -76.296 | 22.05 | 21.287 | -2500.076 | 33.0802
1.5267 | -76.312 | 22.05 | 21.287 | -2500.076 | 33.0802
1.53 | -76.357 | 22.05 | 21.287 | -2500.076 | 33.0802
1.5333 | -76.342 | 22.05 | 21.302 | -2500.076 | 33.0802
1.5367 | -76.281 | 22.05 | 21.302 | -2500.076 | 33.0808
1.54 | -76.327 | 22.05 | 21.287 | -2500.076 | 33.0808
1.5433 | -76.327 | 22.05 | 21.287 | -2500.076 | 33.0802
1.5467 | -76.296 | 22.05 | 21.287 | -2500.076 | 33.079
1.55 | -76.342 | 22.05 | 21.271 | -2500.076 | 33.079
1.5533 | -76.342 | 22.05 | 21.256 | -2500.076 | 33.0796
1.5567 | -76.296 | 22.05 | 21.226 | -2500.076 | 33.0796
1.56 | -76.312 | 22.05 | 21.21 | -2500.076 | 33.0796
1.5633 | -76.312 | 22.05 | 21.21 | -2500.076 | 33.0796
1.5667 | -76.281 | 22.05 | 21.18 | -2500.076 | 33.0802
1.57 | -76.296 | 22.05 | 21.18 | -2500.076 | 33.0802
1.5733 | -76.312 | 22.05 | 21.195 | -2500.076 | 33.0796
1.5767 | -76.312 | 22.05 | 21.195 | -2500.076 | 33.0796
1.58 | -76.357 | 22.05 | 21.195 | -2500.076 | 33.0802
1.5833 | -76.373 | 22.05 | 21.195 | -2500.076 | 33.0802
1.5867 | -76.388 | 22.05 | 21.21 | -2500.076 | 33.0796
1.59 | -76.403 | 22.05 | 21.195 | -2500.076 | 33.079
1.5933 | -76.388 | 22.05 | 21.195 | -2500.076 | 33.0784
1.5967 | -76.357 | 22.05 | 21.195 | -2500.076 | 33.079
1.6 | -76.357 | 22.05 | 21.226 | -2500.076 | 33.079
1.6033 | -76.327 | 22.05 | 21.21 | -2500.076 | 33.0784
1.6067 | -76.342 | 22.05 | 21.21 | -2500.076 | 33.0784
1.61 | -76.357 | 22.05 | 21.21 | -2500.076 | 33.079
1.6133 | -76.342 | 22.05 | 21.18 | -2500.076 | 33.079
1.6167 | -76.342 | 22.05 | 21.18 | -2500.076 | 33.0784
1.62 | -76.403 | 22.05 | 21.195 | -2500.076 | 33.0784
1.6233 | -76.388 | 22.05 | 21.195 | -2500.076 | 33.079
1.6267 | -76.403 | 22.05 | 21.21 | -2500.076 | 33.0796
1.63 | -76.434 | 22.05 | 21.21 | -2500.076 | 33.0796
1.6333 | -76.464 | 22.05 | 21.18 | -2500.076 | 33.079
1.6367 | -76.449 | 22.05 | 21.149 | -2500.076 | 33.0796
1.64 | -76.434 | 22.05 | 21.149 | -2500.076 | 33.0802
1.6433 | -76.464 | 22.05 | 21.119 | -2500.076 | 33.0796
1.6467 | -76.464 | 22.05 | 21.149 | -2500.076 | 33.0778
1.65 | -76.434 | 22.05 | 21.165 | -2500.076 | 33.0772
1.6533 | -76.479 | 22.05 | 21.18 | -2500.076 | 33.0766
1.6567 | -76.51 | 22.05 | 21.21 | -2500.076 | 33.0754
1.66 | -76.479 | 22.05 | 21.241 | -2500.076 | 33.0735
1.6633 | -76.51 | 22.05 | 21.226 | -2500.076 | 33.0723
1.6667 | -76.571 | 22.05 | 21.226 | -2500.076 | 33.0717
1.67 | -76.525 | 22.05 | 21.271 | -2500.076 | 33.0705
1.6733 | -76.571 | 22.05 | 21.256 | -2500.076 | 33.0686
1.6767 | -76.617 | 22.05 | 21.241 | -2500.076 | 33.0674
1.68 | -76.571 | 22.05 | 21.241 | -2500.076 | 33.0668
1.6833 | -76.54 | 22.05 | 21.241 | -2500.076 | 33.0668
1.6867 | -76.586 | 22.05 | 21.226 | -2500.076 | 33.0668
1.69 | -76.54 | 22.05 | 21.195 | -2500.076 | 33.0662
1.6933 | -76.51 | 22.05 | 21.18 | -2500.076 | 33.0656
1.6967 | -76.556 | 22.05 | 21.18 | -2500.076 | 33.0656
1.7 | -76.556 | 22.05 | 21.165 | -2500.076 | 33.0644
1.7033 | -76.525 | 22.05 | 21.134 | -2500.076 | 33.0631
1.7067 | -76.556 | 22.05 | 21.134 | -2500.076 | 33.0631
1.71 | -76.586 | 22.05 | 21.134 | -2500.076 | 33.0637
1.7133 | -76.571 | 22.05 | 21.119 | -2500.076 | 33.0644
1.7167 | -76.586 | 22.05 | 21.119 | -2500.076 | 33.0644
1.72 | -76.601 | 22.05 | 21.149 | -2500.076 | 33.0637
1.7233 | -76.601 | 22.05 | 21.18 | -2500.076 | 33.0637
1.7267 | -76.586 | 22.05 | 21.18 | -2500.076 | 33.065
1.73 | -76.586 | 22.05 | 21.21 | -2500.076 | 33.0656
1.7333 | -76.601 | 22.05 | 21.226 | -2500.076 | 33.0662
1.7367 | -76.617 | 22.05 | 21.21 | -2500.076 | 33.0668
1.74 | -76.601 | 22.05 | 21.195 | -2500.076 | 33.0686
1.7433 | -76.617 | 22.05 | 21.21 | -2500.076 | 33.0692
1.7467 | -76.662 | 22.05 | 21.21 | -2500.076 | 33.0692
1.75 | -76.632 | 22.05 | 21.226 | -2500.076 | 33.0699
1.7533 | -76.617 | 22.05 | 21.241 | -2500.076 | 33.0717
1.7567 | -76.647 | 22.05 | 21.256 | -2500.076 | 33.0723
1.76 | -76.601 | 22.05 | 21.226 | -2500.076 | 33.0723
1.7633 | -76.556 | 22.05 | 21.195 | -2500.076 | 33.0723
1.7667 | -76.601 | 22.05 | 21.165 | -2500.076 | 33.0723
1.77 | -76.586 | 22.05 | 21.134 | -2500.076 | 33.0729
1.7733 | -76.556 | 22.05 | 21.134 | -2500.076 | 33.0723
1.7767 | -76.601 | 22.05 | 21.165 | -2500.076 | 33.0717
1.78 | -76.632 | 22.05 | 21.195 | -2500.076 | 33.0717
1.7833 | -76.586 | 22.05 | 21.195 | -2500.076 | 33.0729
1.7867 | -76.617 | 22.05 | 21.165 | -2500.076 | 33.0729
1.79 | -76.632 | 22.05 | 21.149 | -2500.076 | 33.0735
1.7933 | -76.601 | 22.05 | 21.134 | -2500.076 | 33.0747
1.7967 | -76.586 | 22.05 | 21.104 | -2500.076 | 33.0766
1.8 | -76.586 | 22.05 | 21.149 | -2500.076 | 33.0784
1.8033 | -76.556 | 22.05 | 21.21 | -2500.076 | 33.0796
1.8067 | -76.54 | 22.05 | 21.195 | -2500.076 | 33.0808
1.81 | -76.556 | 22.05 | 21.21 | -2500.076 | 33.0827
1.8133 | -76.571 | 22.05 | 21.21 | -2500.076 | 33.0845
1.8167 | -76.586 | 22.05 | 21.149 | -2500.076 | 33.0851
1.82 | -76.586 | 22.05 | 21.134 | -2500.076 | 33.0857
1.8233 | -76.601 | 22.05 | 21.149 | -2500.076 | 33.087
1.8267 | -76.617 | 22.05 | 21.134 | -2500.076 | 33.0894
1.83 | -76.586 | 22.05 | 21.104 | -2500.076 | 33.0912
1.8333 | -76.571 | 22.05 | 21.119 | -2500.076 | 33.0912
1.8367 | -76.617 | 22.05 | 21.088 | -2500.076 | 33.0918
1.84 | -76.617 | 22.05 | 21.058 | -2500.076 | 33.093
1.8433 | -76.601 | 22.05 | 21.027 | -2500.076 | 33.0937
1.8467 | -76.632 | 22.05 | 21.058 | -2500.076 | 33.0937
1.85 | -76.662 | 22.05 | 21.043 | -2500.076 | 33.0943
1.8533 | -76.617 | 22.05 | 21.058 | -2500.076 | 33.0961
1.8567 | -76.617 | 22.05 | 21.058 | -2500.076 | 33.0973
1.86 | -76.632 | 22.05 | 21.058 | -2500.076 | 33.0973
1.8633 | -76.617 | 22.05 | 21.043 | -2500.076 | 33.0961
1.8667 | -76.617 | 22.05 | 21.043 | -2500.076 | 33.0955
1.87 | -76.647 | 22.05 | 21.012 | -2500.076 | 33.0961
1.8733 | -76.632 | 22.05 | 20.997 | -2500.076 | 33.0961
1.8767 | -76.617 | 22.05 | 20.997 | -2500.076 | 33.0949
1.88 | -76.662 | 22.05 | 20.997 | -2500.076 | 33.0943
1.8833 | -76.662 | 22.05 | 20.997 | -2500.076 | 33.0961
1.8867 | -76.632 | 22.05 | 21.027 | -2500.076 | 33.0961
1.89 | -76.662 | 22.05 | 21.073 | -2500.076 | 33.0955
1.8933 | -76.678 | 22.05 | 21.088 | -2500.076 | 33.0949
1.8967 | -76.647 | 22.05 | 21.088 | -2500.076 | 33.0967
1.9 | -76.647 | 22.05 | 21.104 | -2500.076 | 33.0973
1.9033 | -76.678 | 22.05 | 21.119 | -2500.076 | 33.0973
1.9067 | -76.662 | 22.05 | 21.119 | -2500.076 | 33.0967
1.91 | -76.678 | 22.05 | 21.134 | -2500.076 | 33.0973
1.9133 | -76.693 | 22.05 | 21.134 | -2500.076 | 33.0979
1.9167 | -76.693 | 22.05 | 21.134 | -2500.076 | 33.0979
1.92 | -76.693 | 22.05 | 21.119 | -2500.076 | 33.0979
1.9233 | -76.708 | 22.05 | 21.119 | -2500.076 | 33.0986
1.9267 | -76.708 | 22.05 | 21.104 | -2500.076 | 33.0998
1.93 | -76.724 | 22.05 | 21.104 | -2500.076 | 33.0998
1.9333 | -76.708 | 22.05 | 21.104 | -2500.076 | 33.0998
1.9367 | -76.739 | 22.05 | 21.088 | -2500.076 | 33.0992
1.94 | -76.769 | 22.05 | 21.073 | -2500.076 | 33.0998
1.9433 | -76.724 | 22.05 | 21.088 | -2500.076 | 33.0998
1.9467 | -76.678 | 22.05 | 21.088 | -2500.076 | 33.0998
1.95 | -76.724 | 22.05 | 21.073 | -2500.076 | 33.0992
1.9533 | -76.678 | 22.05 | 21.073 | -2500.076 | 33.0992
1.9567 | -76.647 | 22.05 | 21.088 | -2500.076 | 33.0992
1.96 | -76.708 | 22.05 | 21.088 | -2500.076 | 33.0992
1.9633 | -76.724 | 22.05 | 21.088 | -2500.076 | 33.0992
1.9667 | -76.708 | 22.05 | 21.088 | -2500.076 | 33.0992
1.97 | -76.724 | 22.05 | 21.119 | -2500.076 | 33.0998
1.9733 | -76.724 | 22.05 | 21.119 | -2500.076 | 33.0998
1.9767 | -76.708 | 22.05 | 21.104 | -2500.076 | 33.0998
1.98 | -76.724 | 22.05 | 21.088 | -2500.076 | 33.0979
1.9833 | -76.724 | 22.05 | 21.073 | -2500.076 | 33.0979
1.9867 | -76.724 | 22.05 | 21.058 | -2500.076 | 33.0979
1.99 | -76.739 | 22.05 | 21.043 | -2500.076 | 33.0979
1.9933 | -76.769 | 22.05 | 21.043 | -2500.076 | 33.0967
1.9967 | -76.769 | 22.05 | 21.058 | -2500.076 | 33.0973
2 | -76.754 | 22.05 | 21.058 | -2500.076 | 33.0979
2.0033 | -76.785 | 22.05 | 21.043 | -2500.076 | 33.0979
2.0067 | -76.785 | 22.05 | 21.043 | -2500.076 | 33.0961
2.01 | -76.769 | 22.05 | 21.027 | -2500.076 | 33.0955
2.0133 | -76.785 | 22.05 | 21.012 | -2500.076 | 33.0961
2.0167 | -76.846 | 22.05 | 21.043 | -2500.076 | 33.0961
2.02 | -76.846 | 22.05 | 21.027 | -2500.076 | 33.0949
2.0233 | -76.846 | 22.05 | 21.012 | -2500.076 | 33.0943
2.0267 | -76.861 | 22.05 | 21.027 | -2500.076 | 33.0943
2.03 | -76.846 | 22.05 | 21.043 | -2500.076 | 33.0949
2.0333 | -76.815 | 22.05 | 21.012 | -2500.076 | 33.0937
2.0367 | -76.846 | 22.05 | 20.997 | -2500.076 | 33.0924
2.04 | -76.861 | 22.05 | 21.012 | -2500.076 | 33.0924
2.0433 | -76.815 | 22.05 | 21.012 | -2500.076 | 33.0937
2.0467 | -76.861 | 22.05 | 20.997 | -2500.076 | 33.093
2.05 | -76.861 | 22.05 | 20.997 | -2500.076 | 33.0918
2.0533 | -76.83 | 22.05 | 21.027 | -2500.076 | 33.0918
2.0567 | -76.846 | 22.05 | 21.043 | -2500.076 | 33.0937
2.06 | -76.876 | 22.05 | 21.043 | -2500.076 | 33.0943
2.0633 | -76.83 | 22.05 | 21.058 | -2500.076 | 33.0937
2.0667 | -76.83 | 22.05 | 21.088 | -2500.076 | 33.0937
2.07 | -76.846 | 22.05 | 21.104 | -2500.076 | 33.0955
2.0733 | -76.83 | 22.05 | 21.104 | -2500.076 | 33.0961
2.0767 | -76.83 | 22.05 | 21.119 | -2500.076 | 33.0961
2.08 | -76.83 | 22.05 | 21.119 | -2500.076 | 33.0973
2.0833 | -76.83 | 22.05 | 21.119 | -2500.076 | 33.0998
2.0867 | -76.8 | 22.05 | 21.088 | -2500.076 | 33.101
2.09 | -76.815 | 22.05 | 21.073 | -2500.076 | 33.101
2.0933 | -76.846 | 22.05 | 21.043 | -2500.076 | 33.101
2.0967 | -76.861 | 22.05 | 21.043 | -2500.076 | 33.101
2.1 | -76.861 | 22.05 | 20.997 | -2500.076 | 33.101
2.1033 | -76.891 | 22.05 | 21.027 | -2500.076 | 33.1004
2.1067 | -76.876 | 22.05 | 21.043 | -2500.076 | 33.1004
2.11 | -76.846 | 22.05 | 21.058 | -2500.076 | 33.1004
2.1133 | -76.876 | 22.05 | 21.043 | -2500.076 | 33.101
2.1167 | -76.891 | 22.05 | 21.058 | -2500.076 | 33.1016
2.12 | -76.846 | 22.05 | 21.027 | -2500.076 | 33.1016
2.1233 | -76.861 | 22.05 | 21.012 | -2500.076 | 33.1016
2.1267 | -76.891 | 22.05 | 20.997 | -2500.076 | 33.1016
2.13 | -76.861 | 22.05 | 20.997 | -2500.076 | 33.101
2.1333 | -76.83 | 22.05 | 20.997 | -2500.076 | 33.1004
2.1367 | -76.907 | 22.05 | 20.997 | -2500.076 | 33.1004
2.14 | -76.907 | 22.05 | 20.997 | -2500.076 | 33.1004
2.1433 | -76.876 | 22.05 | 20.981 | -2500.076 | 33.1004
2.1467 | -76.891 | 22.05 | 20.966 | -2500.076 | 33.1004
2.15 | -76.922 | 22.05 | 20.966 | -2500.076 | 33.1004
2.1533 | -76.891 | 22.05 | 20.951 | -2500.076 | 33.1004
2.1567 | -76.876 | 22.05 | 20.936 | -2500.076 | 33.1004
2.16 | -76.891 | 22.05 | 20.966 | -2500.076 | 33.1004
2.1633 | -76.876 | 22.05 | 20.997 | -2500.076 | 33.1004
2.1667 | -76.861 | 22.05 | 21.012 | -2500.076 | 33.0998
2.17 | -76.846 | 22.05 | 21.027 | -2500.076 | 33.0992
2.1733 | -76.876 | 22.05 | 21.027 | -2500.076 | 33.0992
2.1767 | -76.876 | 22.05 | 21.012 | -2500.076 | 33.0992
2.18 | -76.876 | 22.05 | 21.043 | -2500.076 | 33.0992
2.1833 | -76.907 | 22.05 | 21.012 | -2500.076 | 33.0998
2.1867 | -76.907 | 22.05 | 20.997 | -2500.076 | 33.1004
2.19 | -76.876 | 22.05 | 21.012 | -2500.076 | 33.101
2.1933 | -76.891 | 22.05 | 20.997 | -2500.076 | 33.101
2.1967 | -76.891 | 22.05 | 20.951 | -2500.076 | 33.101
2.2 | -76.861 | 22.05 | 20.966 | -2500.076 | 33.1016
2.2033 | -76.891 | 22.05 | 20.981 | -2500.076 | 33.1028
2.2067 | -76.922 | 22.05 | 20.966 | -2500.076 | 33.1028
2.21 | -76.891 | 22.05 | 20.981 | -2500.076 | 33.1028
2.2133 | -76.937 | 22.05 | 20.997 | -2500.076 | 33.1028
2.2167 | -76.952 | 22.05 | 20.997 | -2500.076 | 33.1028
2.22 | -76.922 | 22.05 | 21.012 | -2500.076 | 33.1022
2.2233 | -76.937 | 22.05 | 21.012 | -2500.076 | 33.1016
2.2267 | -76.983 | 22.05 | 21.012 | -2500.076 | 33.1016
2.23 | -76.937 | 22.05 | 21.027 | -2500.076 | 33.1016
2.2333 | -76.952 | 22.05 | 21.027 | -2500.076 | 33.1016
2.2367 | -76.983 | 22.05 | 20.981 | -2500.076 | 33.101
2.24 | -76.937 | 22.05 | 20.966 | -2500.076 | 33.101
2.2433 | -76.922 | 22.05 | 20.966 | -2500.076 | 33.101
2.2467 | -76.937 | 22.05 | 20.92 | -2500.076 | 33.1016
2.25 | -76.922 | 22.05 | 20.905 | -2500.076 | 33.101
2.2533 | -76.922 | 22.05 | 20.89 | -2500.076 | 33.101
2.2567 | -76.952 | 22.05 | 20.859 | -2500.076 | 33.101
2.26 | -76.968 | 22.05 | 20.829 | -2500.076 | 33.101
2.2633 | -76.952 | 22.05 | 20.829 | -2500.076 | 33.1004
2.2667 | -76.968 | 22.05 | 20.844 | -2500.076 | 33.1004
2.27 | -76.968 | 22.05 | 20.89 | -2500.076 | 33.1004
2.2733 | -76.968 | 22.05 | 20.905 | -2500.076 | 33.101
2.2767 | -76.937 | 22.05 | 20.92 | -2500.076 | 33.1034
2.28 | -76.937 | 22.05 | 20.936 | -2500.076 | 33.1077
2.2833 | -76.907 | 22.05 | 20.936 | -2500.076 | 33.115
2.2867 | -76.861 | 22.05 | 20.92 | -2500.076 | 33.126
2.29 | -76.785 | 22.05 | 20.951 | -2500.076 | 33.1401
2.2933 | -76.739 | 22.05 | 20.966 | -2500.076 | 33.1547
2.2967 | -76.708 | 22.05 | 20.997 | -2500.076 | 33.17
2.3 | -76.617 | 22.05 | 21.027 | -2500.076 | 33.184
2.3033 | -76.571 | 22.05 | 21.058 | -2500.076 | 33.1968
2.3067 | -76.571 | 22.05 | 21.058 | -2500.076 | 33.2072
2.31 | -76.479 | 22.05 | 21.058 | -2500.076 | 33.2151
2.3133 | -76.418 | 22.05 | 21.058 | -2500.076 | 33.2212
2.3167 | -76.434 | 22.05 | 21.043 | -2500.076 | 33.2261
2.32 | -76.388 | 22.05 | 21.043 | -2500.076 | 33.2292
2.3233 | -76.342 | 22.05 | 21.027 | -2500.076 | 33.2298
2.3267 | -76.388 | 22.05 | 21.027 | -2500.076 | 33.2304
2.33 | -76.388 | 22.05 | 20.981 | -2500.076 | 33.2304
2.3333 | -76.388 | 22.05 | 20.997 | -2500.076 | 33.2298
2.3367 | -76.434 | 22.05 | 20.966 | -2500.076 | 33.2279
2.34 | -76.434 | 22.05 | 20.966 | -2500.076 | 33.2273
2.3433 | -76.434 | 22.05 | 20.951 | -2500.076 | 33.2261
2.3467 | -76.464 | 22.05 | 20.951 | -2500.076 | 33.2249
2.35 | -76.464 | 22.05 | 20.905 | -2500.076 | 33.2237
2.3533 | -76.449 | 22.05 | 20.936 | -2500.076 | 33.2212
2.3567 | -76.464 | 22.05 | 20.966 | -2500.076 | 33.2182
2.36 | -76.464 | 22.05 | 20.981 | -2500.076 | 33.2163
2.3633 | -76.495 | 22.05 | 21.012 | -2500.076 | 33.2139
2.3667 | -76.525 | 22.05 | 21.043 | -2500.076 | 33.2102
2.37 | -76.556 | 22.05 | 21.027 | -2500.076 | 33.2084
2.3733 | -76.617 | 22.05 | 20.981 | -2500.076 | 33.2072
2.3767 | -76.632 | 22.05 | 20.951 | -2500.076 | 33.206
2.38 | -76.601 | 22.05 | 20.936 | -2500.076 | 33.2047
2.3833 | -76.632 | 22.05 | 20.92 | -2500.076 | 33.2041
2.3867 | -76.647 | 22.05 | 20.89 | -2500.076 | 33.2029
2.39 | -76.601 | 22.05 | 20.859 | -2500.076 | 33.2023
2.3933 | -76.647 | 22.05 | 20.875 | -2500.076 | 33.2005
2.3967 | -76.693 | 22.05 | 20.859 | -2500.076 | 33.198
2.4 | -76.678 | 22.05 | 20.844 | -2500.076 | 33.195
2.4033 | -76.708 | 22.05 | 20.875 | -2500.076 | 33.1944
2.4067 | -76.754 | 22.05 | 20.905 | -2500.076 | 33.1925
2.41 | -76.739 | 22.05 | 20.89 | -2500.076 | 33.1901
2.4133 | -76.724 | 22.05 | 20.89 | -2500.076 | 33.1889
2.4167 | -76.754 | 22.05 | 20.875 | -2500.076 | 33.1889
2.42 | -76.708 | 22.05 | 20.859 | -2500.076 | 33.187
2.4233 | -76.693 | 22.05 | 20.875 | -2500.076 | 33.1852
2.4267 | -76.708 | 22.05 | 20.859 | -2500.076 | 33.1828
2.43 | -76.708 | 22.05 | 20.814 | -2500.076 | 33.1803
2.4333 | -76.708 | 22.05 | 20.798 | -2500.076 | 33.1785
2.4367 | -76.754 | 22.05 | 20.783 | -2500.076 | 33.1761
2.44 | -76.769 | 22.05 | 20.753 | -2500.076 | 33.173
2.4433 | -76.785 | 22.05 | 20.753 | -2500.076 | 33.1718
2.4467 | -76.8 | 22.05 | 20.798 | -2500.076 | 33.1706
2.45 | -76.785 | 22.05 | 20.829 | -2500.076 | 33.1687
2.4533 | -76.769 | 22.05 | 20.829 | -2500.076 | 33.1663
2.4567 | -76.785 | 22.05 | 20.844 | -2500.076 | 33.1645
2.46 | -76.815 | 22.05 | 20.859 | -2500.076 | 33.1632
2.4633 | -76.83 | 22.05 | 20.814 | -2500.076 | 33.162
2.4667 | -76.846 | 22.05 | 20.783 | -2500.076 | 33.1602
2.47 | -76.876 | 22.05 | 20.768 | -2500.076 | 33.1584
2.4733 | -76.876 | 22.05 | 20.737 | -2500.076 | 33.1578
2.4767 | -76.846 | 22.05 | 20.722 | -2500.076 | 33.1571
2.48 | -76.876 | 22.05 | 20.753 | -2500.076 | 33.1553
2.4833 | -76.891 | 22.05 | 20.753 | -2500.076 | 33.1529
2.4867 | -76.876 | 22.05 | 20.737 | -2500.076 | 33.1516
2.49 | -76.876 | 22.05 | 20.753 | -2500.076 | 33.1504
2.4933 | -76.922 | 22.05 | 20.753 | -2500.076 | 33.148
2.4967 | -76.922 | 22.05 | 20.707 | -2500.076 | 33.1461
2.5 | -76.922 | 22.05 | 20.707 | -2500.076 | 33.1455
2.5033 | -76.983 | 22.05 | 20.722 | -2500.076 | 33.1449
2.5067 | -77.013 | 22.05 | 20.737 | -2500.076 | 33.1437
2.51 | -76.998 | 22.05 | 20.737 | -2500.076 | 33.1425
2.5133 | -77.029 | 22.05 | 20.768 | -2500.076 | 33.1413
2.5167 | -77.059 | 22.05 | 20.783 | -2500.076 | 33.1407
2.52 | -77.029 | 22.05 | 20.798 | -2500.076 | 33.1407
2.5233 | -77.029 | 22.05 | 20.814 | -2500.076 | 33.1401
2.5267 | -77.059 | 22.05 | 20.829 | -2500.076 | 33.1388
2.53 | -77.029 | 22.05 | 20.814 | -2500.076 | 33.1388
2.5333 | -77.044 | 22.05 | 20.798 | -2500.076 | 33.1388
2.5367 | -77.059 | 22.05 | 20.814 | -2500.076 | 33.1382
2.54 | -77.059 | 22.05 | 20.783 | -2500.076 | 33.1376
2.5433 | -77.044 | 22.05 | 20.768 | -2500.076 | 33.1376
2.5467 | -77.059 | 22.05 | 20.798 | -2500.076 | 33.1376
2.55 | -77.029 | 22.05 | 20.829 | -2500.076 | 33.1376
2.5533 | -77.029 | 22.05 | 20.814 | -2500.076 | 33.1364
2.5567 | -77.029 | 22.05 | 20.814 | -2500.076 | 33.1352
2.56 | -77.044 | 22.05 | 20.814 | -2500.076 | 33.1352
2.5633 | -77.059 | 22.05 | 20.798 | -2500.076 | 33.1352
2.5667 | -77.074 | 22.05 | 20.798 | -2500.076 | 33.1339
2.57 | -77.105 | 22.05 | 20.783 | -2500.076 | 33.1333
2.5733 | -77.136 | 22.05 | 20.798 | -2500.076 | 33.1327
2.5767 | -77.12 | 22.05 | 20.798 | -2500.076 | 33.1321
2.58 | -77.136 | 22.05 | 20.798 | -2500.076 | 33.1309
2.5833 | -77.12 | 22.05 | 20.783 | -2500.076 | 33.1297
2.5867 | -77.074 | 22.05 | 20.783 | -2500.076 | 33.1285
2.59 | -77.074 | 22.05 | 20.783 | -2500.076 | 33.1285
2.5933 | -77.059 | 22.05 | 20.768 | -2500.076 | 33.1285
2.5967 | -77.013 | 22.05 | 20.753 | -2500.076 | 33.1278
2.6 | -77.059 | 22.05 | 20.737 | -2500.076 | 33.1272
2.6033 | -77.09 | 22.05 | 20.753 | -2500.076 | 33.1278
2.6067 | -77.074 | 22.05 | 20.737 | -2500.076 | 33.1285
2.61 | -77.12 | 22.05 | 20.722 | -2500.076 | 33.1278
2.6133 | -77.166 | 22.05 | 20.722 | -2500.076 | 33.1272
2.6167 | -77.151 | 22.05 | 20.707 | -2500.076 | 33.1272
2.62 | -77.181 | 22.05 | 20.692 | -2500.076 | 33.1272
2.6233 | -77.212 | 22.05 | 20.692 | -2500.076 | 33.1266
2.6267 | -77.212 | 22.05 | 20.707 | -2500.076 | 33.126
2.63 | -77.212 | 22.05 | 20.692 | -2500.076 | 33.126
2.6333 | -77.227 | 22.05 | 20.692 | -2500.076 | 33.1266
2.6367 | -77.212 | 22.05 | 20.661 | -2500.076 | 33.1266
2.64 | -77.197 | 22.05 | 20.646 | -2500.076 | 33.126
2.6433 | -77.181 | 22.05 | 20.631 | -2500.076 | 33.1254
2.6467 | -77.181 | 22.05 | 20.631 | -2500.076 | 33.1254
2.65 | -77.151 | 22.05 | 20.615 | -2500.076 | 33.1254
2.6533 | -77.136 | 22.05 | 20.646 | -2500.076 | 33.1248
2.6567 | -77.151 | 22.05 | 20.646 | -2500.076 | 33.1242
2.66 | -77.151 | 22.05 | 20.661 | -2500.076 | 33.1242
2.6633 | -77.151 | 22.05 | 20.661 | -2500.076 | 33.1242
2.6667 | -77.212 | 22.05 | 20.661 | -2500.076 | 33.1236
2.67 | -77.258 | 22.05 | 20.646 | -2500.076 | 33.1223
2.6733 | -77.242 | 22.05 | 20.615 | -2500.076 | 33.1217
2.6767 | -77.242 | 22.05 | 20.615 | -2500.076 | 33.1217
2.68 | -77.273 | 22.05 | 20.6 | -2500.076 | 33.1211
2.6833 | -77.227 | 22.05 | 20.6 | -2500.076 | 33.1199
2.6867 | -77.166 | 22.05 | 20.6 | -2500.076 | 33.1193
2.69 | -77.212 | 22.05 | 20.615 | -2500.076 | 33.1193
2.6933 | -77.258 | 22.05 | 20.615 | -2500.076 | 33.1187
2.6967 | -77.227 | 22.05 | 20.646 | -2500.076 | 33.1181
2.7 | -77.273 | 22.05 | 20.646 | -2500.076 | 33.1169
2.7033 | -77.334 | 22.05 | 20.646 | -2500.076 | 33.1169
2.7067 | -77.319 | 22.05 | 20.676 | -2500.076 | 33.1169
2.71 | -77.319 | 22.05 | 20.661 | -2500.076 | 33.1169
2.7133 | -77.334 | 22.05 | 20.676 | -2500.076 | 33.1156
2.7167 | -77.334 | 22.05 | 20.707 | -2500.076 | 33.1156
2.72 | -77.319 | 22.05 | 20.707 | -2500.076 | 33.1156
2.7233 | -77.334 | 22.05 | 20.707 | -2500.076 | 33.115
2.7267 | -77.349 | 22.05 | 20.737 | -2500.076 | 33.1138
2.73 | -77.364 | 22.05 | 20.722 | -2500.076 | 33.1132
2.7333 | -77.364 | 22.05 | 20.692 | -2500.076 | 33.1126
2.7367 | -77.41 | 22.05 | 20.692 | -2500.076 | 33.1114
2.74 | -77.41 | 22.05 | 20.692 | -2500.076 | 33.1089
2.7433 | -77.41 | 22.05 | 20.676 | -2500.076 | 33.1065
2.7467 | -77.441 | 22.05 | 20.692 | -2500.076 | 33.1046
2.75 | -77.456 | 22.05 | 20.707 | -2500.076 | 33.1028
2.7533 | -77.425 | 22.05 | 20.737 | -2500.076 | 33.0998
2.7567 | -77.471 | 22.05 | 20.737 | -2500.076 | 33.0967
2.76 | -77.502 | 22.05 | 20.753 | -2500.076 | 33.0943
2.7633 | -77.471 | 22.05 | 20.737 | -2500.076 | 33.093
2.7667 | -77.471 | 22.05 | 20.737 | -2500.076 | 33.093
2.77 | -77.502 | 22.05 | 20.692 | -2500.076 | 33.0937
2.7733 | -77.456 | 22.05 | 20.692 | -2500.076 | 33.0955
2.7767 | -77.425 | 22.05 | 20.676 | -2500.076 | 33.0979
2.78 | -77.456 | 22.05 | 20.676 | -2500.076 | 33.0998
2.7833 | -77.456 | 22.05 | 20.676 | -2500.076 | 33.0998
2.7867 | -77.456 | 22.05 | 20.676 | -2500.076 | 33.1004
2.79 | -77.486 | 22.05 | 20.646 | -2500.076 | 33.101
2.7933 | -77.502 | 22.05 | 20.646 | -2500.076 | 33.1016
2.7967 | -77.486 | 22.05 | 20.646 | -2500.076 | 33.1016
2.8 | -77.486 | 22.05 | 20.631 | -2500.076 | 33.1016
2.8033 | -77.486 | 22.05 | 20.646 | -2500.076 | 33.1016
2.8067 | -77.486 | 22.05 | 20.676 | -2500.076 | 33.1022
2.81 | -77.471 | 22.05 | 20.676 | -2500.076 | 33.1022
2.8133 | -77.486 | 22.05 | 20.661 | -2500.076 | 33.1016
2.8167 | -77.517 | 22.05 | 20.692 | -2500.076 | 33.1016
2.82 | -77.486 | 22.05 | 20.707 | -2500.076 | 33.1016
2.8233 | -77.471 | 22.05 | 20.707 | -2500.076 | 33.1016
2.8267 | -77.486 | 22.05 | 20.707 | -2500.076 | 33.101
2.83 | -77.441 | 22.05 | 20.722 | -2500.076 | 33.101
2.8333 | -77.441 | 22.05 | 20.722 | -2500.076 | 33.101
2.8367 | -77.471 | 22.05 | 20.722 | -2500.076 | 33.1016
2.84 | -77.486 | 22.05 | 20.722 | -2500.076 | 33.101
2.8433 | -77.486 | 22.05 | 20.737 | -2500.076 | 33.1004
2.8467 | -77.548 | 22.05 | 20.783 | -2500.076 | 33.0986
2.85 | -77.532 | 22.05 | 20.753 | -2500.076 | 33.0986
2.8533 | -77.548 | 22.05 | 20.737 | -2500.076 | 33.0973
2.8567 | -77.593 | 22.05 | 20.737 | -2500.076 | 33.0949
2.86 | -77.624 | 22.05 | 20.722 | -2500.076 | 33.0924
2.8633 | -77.624 | 22.05 | 20.692 | -2500.076 | 33.0918
2.8667 | -77.639 | 22.05 | 20.722 | -2500.076 | 33.0894
2.87 | -77.624 | 22.05 | 20.722 | -2500.076 | 33.0876
2.8733 | -77.578 | 22.05 | 20.707 | -2500.076 | 33.087
2.8767 | -77.563 | 22.05 | 20.737 | -2500.076 | 33.0876
2.88 | -77.563 | 22.05 | 20.722 | -2500.076 | 33.0888
2.8833 | -77.563 | 22.05 | 20.707 | -2500.076 | 33.0894
2.8867 | -77.563 | 22.05 | 20.692 | -2500.076 | 33.0894
2.89 | -77.578 | 22.05 | 20.692 | -2500.076 | 33.0906
2.8933 | -77.593 | 22.05 | 20.661 | -2500.076 | 33.093
2.8967 | -77.578 | 22.05 | 20.661 | -2500.076 | 33.0943
2.9 | -77.563 | 22.05 | 20.676 | -2500.076 | 33.0961
2.9033 | -77.578 | 22.05 | 20.676 | -2500.076 | 33.0986
2.9067 | -77.548 | 22.05 | 20.661 | -2500.076 | 33.1016
2.91 | -77.532 | 22.05 | 20.646 | -2500.076 | 33.104
2.9133 | -77.548 | 22.05 | 20.661 | -2500.076 | 33.1059
2.9167 | -77.517 | 22.05 | 20.646 | -2500.076 | 33.1071
2.92 | -77.502 | 22.05 | 20.661 | -2500.076 | 33.1095
2.9233 | -77.548 | 22.05 | 20.676 | -2500.076 | 33.1114
2.9267 | -77.517 | 22.05 | 20.676 | -2500.076 | 33.112
2.93 | -77.486 | 22.05 | 20.676 | -2500.076 | 33.1126
2.9333 | -77.532 | 22.05 | 20.692 | -2500.076 | 33.1144
2.9367 | -77.517 | 22.05 | 20.692 | -2500.076 | 33.1162
2.94 | -77.456 | 22.05 | 20.676 | -2500.076 | 33.1175
2.9433 | -77.502 | 22.05 | 20.692 | -2500.076 | 33.1181
2.9467 | -77.517 | 22.05 | 20.661 | -2500.076 | 33.1187
2.95 | -77.486 | 22.05 | 20.631 | -2500.076 | 33.1193
2.9533 | -77.517 | 22.05 | 20.646 | -2500.076 | 33.1193
2.9567 | -77.563 | 22.05 | 20.661 | -2500.076 | 33.1187
2.96 | -77.532 | 22.05 | 20.646 | -2500.076 | 33.1181
2.9633 | -77.548 | 22.05 | 20.661 | -2500.076 | 33.1187
2.9667 | -77.578 | 22.05 | 20.676 | -2500.076 | 33.1193
2.97 | -77.563 | 22.05 | 20.661 | -2500.076 | 33.1187
2.9733 | -77.563 | 22.05 | 20.646 | -2500.076 | 33.1181
2.9767 | -77.578 | 22.05 | 20.661 | -2500.076 | 33.1181
2.98 | -77.563 | 22.05 | 20.676 | -2500.076 | 33.1181
2.9833 | -77.548 | 22.05 | 20.707 | -2500.076 | 33.1175
2.9867 | -77.563 | 22.05 | 20.692 | -2500.076 | 33.1168
2.99 | -77.593 | 22.05 | 20.676 | -2500.076 | 33.1163
2.9933 | -77.609 | 22.05 | 20.676 | -2500.076 | 33.1169
2.9967 | -77.593 | 22.05 | 20.676 | -2500.076 | 33.1169
3 | -77.609 | 22.05 | 20.661 | -2500.076 | 33.1163
3.0033 | -77.624 | 22.05 | 20.676 | -2500.076 | 33.1156
3.0067 | -77.593 | 22.05 | 20.676 | -2500.076 | 33.1163
3.01 | -77.593 | 22.05 | 20.676 | -2500.076 | 33.1163
3.0133 | -77.654 | 22.05 | 20.646 | -2500.076 | 33.1163
3.0167 | -77.624 | 22.05 | 20.6 | -2500.076 | 33.1156
3.02 | -77.609 | 22.05 | 20.585 | -2500.076 | 33.1156
3.0233 | -77.639 | 22.05 | 20.6 | -2500.076 | 33.1163
3.0267 | -77.609 | 22.05 | 20.585 | -2500.076 | 33.1163
3.03 | -77.563 | 22.05 | 20.6 | -2500.076 | 33.1163
3.0333 | -77.624 | 22.05 | 20.615 | -2500.076 | 33.1175
3.0367 | -77.609 | 22.05 | 20.631 | -2500.076 | 33.1199
3.04 | -77.548 | 22.05 | 20.646 | -2500.076 | 33.123
3.0433 | -77.563 | 22.05 | 20.646 | -2500.076 | 33.1285
3.0467 | -77.563 | 22.05 | 20.631 | -2500.076 | 33.1376
3.05 | -77.456 | 22.05 | 20.631 | -2500.076 | 33.151
3.0533 | -77.41 | 22.05 | 20.615 | -2500.076 | 33.1675
3.0567 | -77.38 | 22.05 | 20.585 | -2500.076 | 33.1852
3.06 | -77.258 | 22.05 | 20.554 | -2500.076 | 33.2017
3.0633 | -77.166 | 22.05 | 20.554 | -2500.076 | 33.2163
3.0667 | -77.166 | 22.05 | 20.539 | -2500.076 | 33.2285
3.07 | -77.105 | 22.05 | 20.539 | -2500.076 | 33.2383
3.0733 | -77.029 | 22.05 | 20.508 | -2500.076 | 33.2444
3.0767 | -76.998 | 22.05 | 20.524 | -2500.076 | 33.2499
3.08 | -76.983 | 22.05 | 20.539 | -2500.076 | 33.2548
3.0833 | -76.922 | 22.05 | 20.539 | -2500.076 | 33.2585
3.0867 | -76.907 | 22.05 | 20.524 | -2500.076 | 33.2603
3.09 | -76.922 | 22.05 | 20.569 | -2500.076 | 33.2615
3.0933 | -76.968 | 22.05 | 20.569 | -2500.076 | 33.2633
3.0967 | -76.983 | 22.05 | 20.554 | -2500.076 | 33.264
3.1 | -76.983 | 22.05 | 20.585 | -2500.076 | 33.2633
3.1033 | -77.029 | 22.05 | 20.615 | -2500.076 | 33.2609
3.1067 | -77.029 | 22.05 | 20.585 | -2500.076 | 33.2597
3.11 | -76.998 | 22.05 | 20.6 | -2500.076 | 33.2572
3.1133 | -77.013 | 22.05 | 20.6 | -2500.076 | 33.2542
3.1167 | -77.059 | 22.05 | 20.585 | -2500.076 | 33.2505
3.12 | -77.029 | 22.05 | 20.569 | -2500.076 | 33.2481
3.1233 | -77.075 | 22.05 | 20.6 | -2500.076 | 33.2456
3.1267 | -77.12 | 22.05 | 20.585 | -2500.076 | 33.2432
3.13 | -77.09 | 22.05 | 20.569 | -2500.076 | 33.2401
3.1333 | -77.12 | 22.05 | 20.569 | -2500.076 | 33.2371
3.1367 | -77.166 | 22.05 | 20.554 | -2500.076 | 33.2353
3.14 | -77.151 | 22.05 | 20.508 | -2500.076 | 33.2334
3.1433 | -77.181 | 22.05 | 20.508 | -2500.076 | 33.2304
3.1467 | -77.242 | 22.05 | 20.539 | -2500.076 | 33.2285
3.15 | -77.212 | 22.05 | 20.554 | -2500.076 | 33.2273
3.1533 | -77.212 | 22.05 | 20.569 | -2500.076 | 33.2261
3.1567 | -77.242 | 22.05 | 20.631 | -2500.076 | 33.2243
3.16 | -77.273 | 22.05 | 20.646 | -2500.076 | 33.2225
3.1633 | -77.288 | 22.05 | 20.615 | -2500.076 | 33.2206
3.1667 | -77.334 | 22.05 | 20.585 | -2500.076 | 33.22
3.17 | -77.349 | 22.05 | 20.585 | -2500.076 | 33.2182
3.1733 | -77.349 | 22.05 | 20.569 | -2500.076 | 33.2151
3.1767 | -77.349 | 22.05 | 20.585 | -2500.076 | 33.2127
3.18 | -77.349 | 22.05 | 20.615 | -2500.076 | 33.2102
3.1833 | -77.349 | 22.05 | 20.615 | -2500.076 | 33.2066
3.1867 | -77.364 | 22.05 | 20.631 | -2500.076 | 33.2023
3.19 | -77.38 | 22.05 | 20.631 | -2500.076 | 33.198
3.1933 | -77.425 | 22.05 | 20.6 | -2500.076 | 33.1938
3.1967 | -77.441 | 22.05 | 20.554 | -2500.076 | 33.1895
3.2 | -77.471 | 22.05 | 20.569 | -2500.076 | 33.1852
3.2033 | -77.563 | 22.05 | 20.539 | -2500.076 | 33.1803
3.2067 | -77.593 | 22.05 | 20.524 | -2500.076 | 33.1767
3.21 | -77.563 | 22.05 | 20.508 | -2500.076 | 33.1742
3.2133 | -77.624 | 22.05 | 20.493 | -2500.076 | 33.1718
3.2167 | -77.624 | 22.05 | 20.493 | -2500.076 | 33.1694
3.22 | -77.578 | 22.05 | 20.493 | -2500.076 | 33.1675
3.2233 | -77.609 | 22.05 | 20.478 | -2500.076 | 33.1663
3.2267 | -77.624 | 22.05 | 20.493 | -2500.076 | 33.1651
3.23 | -77.593 | 22.05 | 20.539 | -2500.076 | 33.1626
3.2333 | -77.654 | 22.05 | 20.524 | -2500.076 | 33.1608
3.2367 | -77.67 | 22.05 | 20.508 | -2500.076 | 33.1602
3.24 | -77.67 | 22.05 | 20.508 | -2500.076 | 33.1596
3.2433 | -77.7 | 22.05 | 20.493 | -2500.076 | 33.1584
3.2467 | -77.731 | 22.05 | 20.463 | -2500.076 | 33.1571
3.25 | -77.7 | 22.05 | 20.463 | -2500.076 | 33.1553
3.2533 | -77.7 | 22.05 | 20.463 | -2500.076 | 33.1547
3.2567 | -77.7 | 22.05 | 20.463 | -2500.076 | 33.1541
3.26 | -77.7 | 22.05 | 20.447 | -2500.076 | 33.1523
3.2633 | -77.7 | 22.05 | 20.432 | -2500.076 | 33.151
3.2667 | -77.715 | 22.05 | 20.432 | -2500.076 | 33.151
3.27 | -77.731 | 22.05 | 20.432 | -2500.076 | 33.1504
3.2733 | -77.746 | 22.05 | 20.463 | -2500.076 | 33.1492
3.2767 | -77.731 | 22.05 | 20.463 | -2500.076 | 33.148
3.28 | -77.731 | 22.05 | 20.478 | -2500.076 | 33.148
3.2833 | -77.746 | 22.05 | 20.463 | -2500.076 | 33.148
3.2867 | -77.746 | 22.05 | 20.508 | -2500.076 | 33.1474
3.29 | -77.731 | 22.05 | 20.478 | -2500.076 | 33.1468
3.2933 | -77.761 | 22.05 | 20.493 | -2500.076 | 33.1468
3.2967 | -77.761 | 22.05 | 20.524 | -2500.076 | 33.1474
3.3 | -77.7 | 22.05 | 20.554 | -2500.076 | 33.1474
3.3033 | -77.7 | 22.05 | 20.539 | -2500.076 | 33.1468
3.3067 | -77.731 | 22.05 | 20.539 | -2500.076 | 33.1461
3.31 | -77.67 | 22.05 | 20.524 | -2500.076 | 33.1468
3.3133 | -77.654 | 22.05 | 20.478 | -2500.076 | 33.1468
3.3167 | -77.7 | 22.05 | 20.432 | -2500.076 | 33.1461
3.32 | -77.67 | 22.05 | 20.371 | -2500.076 | 33.1455
3.3233 | -77.639 | 22.05 | 20.386 | -2500.076 | 33.1455
3.3267 | -77.715 | 22.05 | 20.417 | -2500.076 | 33.1455
3.33 | -77.715 | 22.05 | 20.417 | -2500.076 | 33.1449
3.3333 | -77.746 | 22.05 | 20.417 | -2500.076 | 33.1443
3.3367 | -77.807 | 22.05 | 20.447 | -2500.076 | 33.1443
3.34 | -77.807 | 22.05 | 20.432 | -2500.076 | 33.1449
3.3433 | -77.761 | 22.05 | 20.432 | -2500.076 | 33.1449
3.3467 | -77.807 | 22.05 | 20.432 | -2500.076 | 33.1443
3.35 | -77.792 | 22.05 | 20.447 | -2500.076 | 33.1437
3.3533 | -77.746 | 22.05 | 20.432 | -2500.076 | 33.1437
3.3567 | -77.776 | 22.05 | 20.432 | -2500.076 | 33.1431
3.36 | -77.807 | 22.05 | 20.386 | -2500.076 | 33.1419
3.3633 | -77.776 | 22.05 | 20.402 | -2500.076 | 33.1407
3.3667 | -77.776 | 22.05 | 20.371 | -2500.076 | 33.1407
3.37 | -77.807 | 22.05 | 20.371 | -2500.076 | 33.1407
3.3733 | -77.822 | 22.05 | 20.371 | -2500.076 | 33.1407
3.3767 | -77.822 | 22.05 | 20.386 | -2500.076 | 33.1407
3.38 | -77.822 | 22.05 | 20.356 | -2500.076 | 33.1407
3.3833 | -77.822 | 22.05 | 20.371 | -2500.076 | 33.1413
3.3867 | -77.837 | 22.05 | 20.386 | -2500.076 | 33.1413
3.39 | -77.807 | 22.05 | 20.386 | -2500.076 | 33.1407
3.3933 | -77.822 | 22.05 | 20.417 | -2500.076 | 33.1401
3.3967 | -77.853 | 22.05 | 20.447 | -2500.076 | 33.1413
3.4 | -77.822 | 22.05 | 20.432 | -2500.076 | 33.1413
3.4033 | -77.822 | 22.05 | 20.432 | -2500.076 | 33.1407
3.4067 | -77.868 | 22.05 | 20.432 | -2500.076 | 33.1401
3.41 | -77.853 | 22.05 | 20.402 | -2500.076 | 33.1407
3.4133 | -77.837 | 22.05 | 20.386 | -2500.076 | 33.1407
3.4167 | -77.898 | 22.05 | 20.386 | -2500.076 | 33.1407
3.42 | -77.883 | 22.05 | 20.356 | -2500.076 | 33.1407
3.4233 | -77.853 | 22.05 | 20.341 | -2500.076 | 33.1413
3.4267 | -77.883 | 22.05 | 20.356 | -2500.076 | 33.1419
3.43 | -77.883 | 22.05 | 20.341 | -2500.076 | 33.1419
3.4333 | -77.837 | 22.05 | 20.356 | -2500.076 | 33.1419
3.4367 | -77.853 | 22.05 | 20.371 | -2500.076 | 33.1419
3.44 | -77.898 | 22.05 | 20.371 | -2500.076 | 33.1425
3.4433 | -77.868 | 22.05 | 20.325 | -2500.076 | 33.1431
3.4467 | -77.868 | 22.05 | 20.341 | -2500.076 | 33.1425
3.45 | -77.914 | 22.05 | 20.341 | -2500.076 | 33.1413
3.4533 | -77.898 | 22.05 | 20.325 | -2500.076 | 33.1413
3.4567 | -77.868 | 22.05 | 20.31 | -2500.076 | 33.1413
3.46 | -77.898 | 22.05 | 20.31 | -2500.076 | 33.1401
3.4633 | -77.898 | 22.05 | 20.31 | -2500.076 | 33.1388
3.4667 | -77.898 | 22.05 | 20.28 | -2500.076 | 33.1388
3.47 | -77.944 | 22.05 | 20.295 | -2500.076 | 33.1388
3.4733 | -77.944 | 22.05 | 20.31 | -2500.076 | 33.1382
3.4767 | -77.914 | 22.05 | 20.295 | -2500.076 | 33.1376
3.48 | -77.944 | 22.05 | 20.264 | -2500.076 | 33.1376
3.4833 | -77.929 | 22.05 | 20.28 | -2500.076 | 33.1376
3.4867 | -77.914 | 22.05 | 20.264 | -2500.076 | 33.1376
3.49 | -77.929 | 22.05 | 20.249 | -2500.076 | 33.137
3.4933 | -77.96 | 22.05 | 20.28 | -2500.076 | 33.1358
3.4967 | -77.975 | 22.05 | 20.295 | -2500.076 | 33.1358
3.5 | -77.975 | 22.05 | 20.28 | -2500.076 | 33.1364
3.5033 | -77.96 | 22.05 | 20.295 | -2500.076 | 33.1358
3.5067 | -77.96 | 22.05 | 20.295 | -2500.076 | 33.1352
3.51 | -77.96 | 22.05 | 20.295 | -2500.076 | 33.1358
3.5133 | -77.929 | 22.05 | 20.28 | -2500.076 | 33.137
3.5167 | -77.944 | 22.05 | 20.295 | -2500.076 | 33.137
3.52 | -77.96 | 22.05 | 20.28 | -2500.076 | 33.137
3.5233 | -77.929 | 22.05 | 20.249 | -2500.076 | 33.1376
3.5267 | -77.944 | 22.05 | 20.249 | -2500.076 | 33.1388
3.53 | -77.96 | 22.05 | 20.249 | -2500.076 | 33.1394
3.5333 | -77.944 | 22.05 | 20.249 | -2500.076 | 33.1394
3.5367 | -77.96 | 22.05 | 20.219 | -2500.076 | 33.1388
3.54 | -78.005 | 22.05 | 20.234 | -2500.076 | 33.1388
3.5433 | -77.96 | 22.05 | 20.249 | -2500.076 | 33.1394
3.5467 | -77.975 | 22.05 | 20.295 | -2500.076 | 33.1388
3.55 | -77.99 | 22.05 | 20.28 | -2500.076 | 33.1376
3.5533 | -77.975 | 22.05 | 20.31 | -2500.076 | 33.1376
3.5567 | -77.99 | 22.05 | 20.325 | -2500.076 | 33.1382
3.56 | -78.051 | 22.05 | 20.31 | -2500.076 | 33.1376
3.5633 | -78.051 | 22.05 | 20.28 | -2500.076 | 33.1364
3.5667 | -78.066 | 22.05 | 20.295 | -2500.076 | 33.1364
3.57 | -78.082 | 22.05 | 20.31 | -2500.076 | 33.1376
3.5733 | -78.066 | 22.05 | 20.31 | -2500.076 | 33.1376
3.5767 | -78.051 | 22.05 | 20.31 | -2500.076 | 33.137
3.58 | -78.066 | 22.05 | 20.325 | -2500.076 | 33.1364
3.5833 | -78.066 | 22.05 | 20.356 | -2500.076 | 33.1364
3.5867 | -78.051 | 22.05 | 20.341 | -2500.076 | 33.1358
3.59 | -78.051 | 22.05 | 20.341 | -2500.076 | 33.1346
3.5933 | -78.066 | 22.05 | 20.325 | -2500.076 | 33.1333
3.5967 | -78.036 | 22.05 | 20.325 | -2500.076 | 33.1333
3.6 | -78.005 | 22.05 | 20.31 | -2500.076 | 33.1339
3.6033 | -78.021 | 22.05 | 20.325 | -2500.076 | 33.1333
3.6067 | -78.036 | 22.05 | 20.31 | -2500.076 | 33.1327
3.61 | -78.021 | 22.05 | 20.341 | -2500.076 | 33.1327
3.6133 | -78.066 | 22.05 | 20.341 | -2500.076 | 33.1333
3.6167 | -78.127 | 22.05 | 20.325 | -2500.076 | 33.1333
3.62 | -78.127 | 22.05 | 20.295 | -2500.076 | 33.1327
3.6233 | -78.127 | 22.05 | 20.295 | -2500.076 | 33.1321
3.6267 | -78.158 | 22.05 | 20.264 | -2500.076 | 33.1321
3.63 | -78.127 | 22.05 | 20.249 | -2500.076 | 33.1327
3.6333 | -78.097 | 22.05 | 20.264 | -2500.076 | 33.1315
3.6367 | -78.158 | 22.05 | 20.28 | -2500.076 | 33.1309
3.64 | -78.158 | 22.05 | 20.295 | -2500.076 | 33.1315
3.6433 | -78.112 | 22.05 | 20.31 | -2500.076 | 33.1315
3.6467 | -78.158 | 22.05 | 20.31 | -2500.076 | 33.1303
3.65 | -78.173 | 22.05 | 20.295 | -2500.076 | 33.1297
3.6533 | -78.112 | 22.05 | 20.295 | -2500.076 | 33.1303
3.6567 | -78.158 | 22.05 | 20.28 | -2500.076 | 33.1303
3.66 | -78.204 | 22.05 | 20.264 | -2500.076 | 33.1309
3.6633 | -78.188 | 22.05 | 20.28 | -2500.076 | 33.1309
3.6667 | -78.219 | 22.05 | 20.295 | -2500.076 | 33.1309
3.67 | -78.265 | 22.05 | 20.28 | -2500.076 | 33.1303
3.6733 | -78.249 | 22.05 | 20.249 | -2500.076 | 33.1303
3.6767 | -78.265 | 22.05 | 20.234 | -2500.076 | 33.1291
3.68 | -78.28 | 22.05 | 20.203 | -2500.076 | 33.1278
3.6833 | -78.295 | 22.05 | 20.203 | -2500.076 | 33.1272
3.6867 | -78.295 | 22.05 | 20.219 | -2500.076 | 33.1266
3.69 | -78.28 | 22.05 | 20.249 | -2500.076 | 33.1254
3.6933 | -78.295 | 22.05 | 20.264 | -2500.076 | 33.1236
3.6967 | -78.295 | 22.05 | 20.295 | -2500.076 | 33.1223
3.7 | -78.249 | 22.05 | 20.295 | -2500.076 | 33.1223
3.7033 | -78.265 | 22.05 | 20.264 | -2500.076 | 33.1223
3.7067 | -78.28 | 22.05 | 20.249 | -2500.076 | 33.1217
3.71 | -78.249 | 22.05 | 20.249 | -2500.076 | 33.1217
3.7133 | -78.28 | 22.05 | 20.203 | -2500.076 | 33.1223
3.7167 | -78.31 | 22.05 | 20.157 | -2500.076 | 33.1223
3.72 | -78.28 | 22.05 | 20.157 | -2500.076 | 33.1217
3.7233 | -78.341 | 22.05 | 20.188 | -2500.076 | 33.1211
3.7267 | -78.387 | 22.05 | 20.188 | -2500.076 | 33.1217
3.73 | -78.341 | 22.05 | 20.203 | -2500.076 | 33.1223
3.7333 | -78.356 | 22.05 | 20.203 | -2500.076 | 33.1223
3.7367 | -78.433 | 22.05 | 20.234 | -2500.076 | 33.1223
3.74 | -78.372 | 22.05 | 20.234 | -2500.076 | 33.123
3.7433 | -78.356 | 22.05 | 20.234 | -2500.076 | 33.1236
3.7467 | -78.387 | 22.05 | 20.249 | -2500.076 | 33.1242
3.75 | -78.372 | 22.05 | 20.28 | -2500.076 | 33.1242
3.7533 | -78.31 | 22.05 | 20.249 | -2500.076 | 33.1248
3.7567 | -78.326 | 22.05 | 20.203 | -2500.076 | 33.126
3.76 | -78.326 | 22.05 | 20.173 | -2500.076 | 33.1266
3.7633 | -78.31 | 22.05 | 20.157 | -2500.076 | 33.126
3.7667 | -78.341 | 22.05 | 20.157 | -2500.076 | 33.126
3.77 | -78.356 | 22.05 | 20.188 | -2500.076 | 33.126
3.7733 | -78.356 | 22.05 | 20.219 | -2500.076 | 33.126
3.7767 | -78.356 | 22.05 | 20.234 | -2500.076 | 33.126
3.78 | -78.356 | 22.05 | 20.249 | -2500.076 | 33.126
3.7833 | -78.326 | 22.05 | 20.234 | -2500.076 | 33.126
3.7867 | -78.326 | 22.05 | 20.188 | -2500.076 | 33.1272
3.79 | -78.28 | 22.05 | 20.157 | -2500.076 | 33.1278
3.7933 | -78.295 | 22.05 | 20.157 | -2500.076 | 33.1278
3.7967 | -78.31 | 22.05 | 20.127 | -2500.076 | 33.1285
3.8 | -78.31 | 22.05 | 20.112 | -2500.076 | 33.1291
3.8033 | -78.31 | 22.05 | 20.142 | -2500.076 | 33.1291
3.8067 | -78.356 | 22.05 | 20.157 | -2500.076 | 33.1285
3.81 | -78.341 | 22.05 | 20.142 | -2500.076 | 33.1285
3.8133 | -78.356 | 22.05 | 20.157 | -2500.076 | 33.1285
3.8167 | -78.372 | 22.05 | 20.173 | -2500.076 | 33.1291
3.82 | -78.356 | 22.05 | 20.173 | -2500.076 | 33.1291
3.8233 | -78.356 | 22.05 | 20.157 | -2500.076 | 33.1291
3.8267 | -78.402 | 22.05 | 20.173 | -2500.076 | 33.1291
3.83 | -78.356 | 22.05 | 20.157 | -2500.076 | 33.1297
3.8333 | -78.356 | 22.05 | 20.157 | -2500.076 | 33.1297
3.8367 | -78.417 | 22.05 | 20.142 | -2500.076 | 33.1291
3.84 | -78.417 | 22.05 | 20.157 | -2500.076 | 33.1285
3.8433 | -78.356 | 22.05 | 20.157 | -2500.076 | 33.1285
3.8467 | -78.402 | 22.05 | 20.188 | -2500.076 | 33.1285
3.85 | -78.387 | 22.05 | 20.203 | -2500.076 | 33.1278
3.8533 | -78.341 | 22.05 | 20.219 | -2500.076 | 33.1272
3.8567 | -78.356 | 22.05 | 20.234 | -2500.076 | 33.1272
3.86 | -78.387 | 22.05 | 20.219 | -2500.076 | 33.1278
3.8633 | -78.372 | 22.05 | 20.188 | -2500.076 | 33.1272
3.8667 | -78.433 | 22.05 | 20.142 | -2500.076 | 33.1272
3.87 | -78.448 | 22.05 | 20.112 | -2500.076 | 33.1278
3.8733 | -78.478 | 22.05 | 20.081 | -2500.076 | 33.1291
3.8767 | -78.478 | 22.05 | 20.096 | -2500.076 | 33.1297
3.88 | -78.494 | 22.05 | 20.066 | -2500.076 | 33.1303
3.8833 | -78.509 | 22.05 | 20.096 | -2500.076 | 33.1309
3.8867 | -78.494 | 22.05 | 20.127 | -2500.076 | 33.1327
3.89 | -78.417 | 22.05 | 20.188 | -2500.076 | 33.1346
3.8933 | -78.402 | 22.05 | 20.188 | -2500.076 | 33.1358
3.8967 | -78.387 | 22.05 | 20.219 | -2500.076 | 33.137
3.9 | -78.31 | 22.05 | 20.234 | -2500.076 | 33.1388
3.9033 | -78.326 | 22.05 | 20.234 | -2500.076 | 33.1401
3.9067 | -78.356 | 22.05 | 20.203 | -2500.076 | 33.1407
3.91 | -78.341 | 22.05 | 20.203 | -2500.076 | 33.1401
3.9133 | -78.356 | 22.05 | 20.203 | -2500.076 | 33.1401
3.9167 | -78.387 | 22.05 | 20.203 | -2500.076 | 33.1401
3.92 | -78.372 | 22.05 | 20.203 | -2500.076 | 33.1394
3.9233 | -78.372 | 22.05 | 20.188 | -2500.076 | 33.1382
3.9267 | -78.433 | 22.05 | 20.188 | -2500.076 | 33.1382
3.93 | -78.417 | 22.05 | 20.203 | -2500.076 | 33.1394
3.9333 | -78.402 | 22.05 | 20.188 | -2500.076 | 33.1401
3.9367 | -78.448 | 22.05 | 20.188 | -2500.076 | 33.1407
3.94 | -78.448 | 22.05 | 20.188 | -2500.076 | 33.1413
3.9433 | -78.402 | 22.05 | 20.203 | -2500.076 | 33.1425
3.9467 | -78.448 | 22.05 | 20.173 | -2500.076 | 33.1425
3.95 | -78.448 | 22.05 | 20.157 | -2500.076 | 33.1425
3.9533 | -78.417 | 22.05 | 20.157 | -2500.076 | 33.1425
3.9567 | -78.433 | 22.05 | 20.173 | -2500.076 | 33.1431
3.96 | -78.433 | 22.05 | 20.157 | -2500.076 | 33.1443
3.9633 | -78.402 | 22.05 | 20.157 | -2500.076 | 33.1455
3.9667 | -78.402 | 22.05 | 20.157 | -2500.076 | 33.1461
3.97 | -78.402 | 22.05 | 20.157 | -2500.076 | 33.1468
3.9733 | -78.402 | 22.05 | 20.157 | -2500.076 | 33.148
3.9767 | -78.387 | 22.05 | 20.157 | -2500.076 | 33.1486
3.98 | -78.372 | 22.05 | 20.173 | -2500.076 | 33.1486
3.9833 | -78.387 | 22.05 | 20.188 | -2500.076 | 33.1486
3.9867 | -78.356 | 22.05 | 20.188 | -2500.076 | 33.1492
3.99 | -78.356 | 22.05 | 20.173 | -2500.076 | 33.1498
3.9933 | -78.433 | 22.05 | 20.188 | -2500.076 | 33.1498
3.9967 | -78.417 | 22.05 | 20.157 | -2500.076 | 33.1492
4 | -78.417 | 22.05 | 20.127 | -2500.076 | 33.1492
4.0033 | -78.494 | 22.05 | 20.081 | -2500.076 | 33.1492
4.0067 | -78.463 | 22.05 | 20.051 | -2500.076 | 33.1486
4.01 | -78.448 | 22.05 | 20.005 | -2500.076 | 33.1468
4.0133 | -78.539 | 22.05 | 20.02 | -2500.076 | 33.1461
4.0167 | -78.524 | 22.05 | 20.005 | -2500.076 | 33.1461
4.02 | -78.478 | 22.05 | 20.02 | -2500.076 | 33.1461
4.0233 | -78.539 | 22.05 | 20.051 | -2500.076 | 33.1449
4.0267 | -78.539 | 22.05 | 20.066 | -2500.076 | 33.1449
4.03 | -78.509 | 22.05 | 20.035 | -2500.076 | 33.1449
4.0333 | -78.57 | 22.05 | 20.035 | -2500.076 | 33.1455
4.0367 | -78.616 | 22.05 | 20.035 | -2500.076 | 33.1449
4.04 | -78.616 | 22.05 | 20.02 | -2500.076 | 33.1455
4.0433 | -78.616 | 22.05 | 20.02 | -2500.076 | 33.1455
4.0467 | -78.631 | 22.05 | 20.051 | -2500.076 | 33.1455
4.05 | -78.631 | 22.05 | 20.051 | -2500.076 | 33.1443
4.0533 | -78.631 | 22.05 | 20.035 | -2500.076 | 33.1425
4.0567 | -78.646 | 22.05 | 20.035 | -2500.076 | 33.1401
4.06 | -78.677 | 22.05 | 20.051 | -2500.076 | 33.1388
4.0633 | -78.661 | 22.05 | 20.066 | -2500.076 | 33.1376
4.0667 | -78.661 | 22.05 | 20.081 | -2500.076 | 33.1352
4.07 | -78.692 | 22.05 | 20.096 | -2500.076 | 33.1339
4.0733 | -78.707 | 22.05 | 20.127 | -2500.076 | 33.1333
4.0767 | -78.707 | 22.05 | 20.127 | -2500.076 | 33.1327
4.08 | -78.738 | 22.05 | 20.127 | -2500.076 | 33.1321
4.0833 | -78.738 | 22.05 | 20.127 | -2500.076 | 33.1321
4.0867 | -78.692 | 22.05 | 20.112 | -2500.076 | 33.1321
4.09 | -78.707 | 22.05 | 20.112 | -2500.076 | 33.1327
4.0933 | -78.692 | 22.05 | 20.157 | -2500.076 | 33.1327
4.0967 | -78.661 | 22.05 | 20.127 | -2500.076 | 33.1321
4.1 | -78.692 | 22.05 | 20.096 | -2500.076 | 33.1321
4.1033 | -78.722 | 22.05 | 20.112 | -2500.076 | 33.1333
4.1067 | -78.677 | 22.05 | 20.081 | -2500.076 | 33.1339
4.11 | -78.692 | 22.05 | 20.02 | -2500.076 | 33.1339
4.1133 | -78.738 | 22.05 | 20.02 | -2500.076 | 33.1339
4.1167 | -78.692 | 22.05 | 20.051 | -2500.076 | 33.1346
4.12 | -78.692 | 22.05 | 20.066 | -2500.076 | 33.1352
4.1233 | -78.722 | 22.05 | 20.051 | -2500.076 | 33.1352
4.1267 | -78.707 | 22.05 | 20.035 | -2500.076 | 33.1352
4.13 | -78.677 | 22.05 | 20.051 | -2500.076 | 33.1364
4.1333 | -78.692 | 22.05 | 20.051 | -2500.076 | 33.1382
4.1367 | -78.677 | 22.05 | 20.02 | -2500.076 | 33.1388
4.14 | -78.677 | 22.05 | 20.005 | -2500.076 | 33.1401
4.1433 | -78.692 | 22.05 | 20.005 | -2500.076 | 33.1419
4.1467 | -78.692 | 22.05 | 20.005 | -2500.076 | 33.1443
4.15 | -78.692 | 22.05 | 20.005 | -2500.076 | 33.1461
4.1533 | -78.692 | 22.05 | 20.02 | -2500.076 | 33.1474
4.1567 | -78.677 | 22.05 | 20.066 | -2500.076 | 33.1486
4.16 | -78.661 | 22.05 | 20.081 | -2500.076 | 33.1504
4.1633 | -78.616 | 22.05 | 20.096 | -2500.076 | 33.1523
4.1667 | -78.6 | 22.05 | 20.066 | -2500.076 | 33.1529
4.17 | -78.631 | 22.05 | 20.051 | -2500.076 | 33.1535
4.1733 | -78.631 | 22.05 | 20.02 | -2500.076 | 33.1541
4.1767 | -78.585 | 22.05 | 20.02 | -2500.076 | 33.1553
4.18 | -78.661 | 22.05 | 19.99 | -2500.076 | 33.1547
4.1833 | -78.677 | 22.05 | 19.99 | -2500.076 | 33.1541
4.1867 | -78.631 | 22.05 | 19.99 | -2500.076 | 33.1541
4.19 | -78.646 | 22.05 | 19.99 | -2500.076 | 33.1547
4.1933 | -78.692 | 22.05 | 19.99 | -2500.076 | 33.1541
4.1967 | -78.646 | 22.05 | 19.99 | -2500.076 | 33.1541
4.2 | -78.661 | 22.05 | 20.02 | -2500.076 | 33.1541
4.2033 | -78.707 | 22.05 | 20.035 | -2500.076 | 33.1547
4.2067 | -78.646 | 22.05 | 20.035 | -2500.076 | 33.1547
4.21 | -78.677 | 22.05 | 20.035 | -2500.076 | 33.1547
4.2133 | -78.722 | 22.05 | 20.051 | -2500.076 | 33.1541
4.2167 | -78.707 | 22.05 | 20.035 | -2500.076 | 33.1535
4.22 | -78.692 | 22.05 | 20.005 | -2500.076 | 33.1529
4.2233 | -78.768 | 22.05 | 20.035 | -2500.076 | 33.1516
4.2267 | -78.753 | 22.05 | 20.066 | -2500.076 | 33.1492
4.23 | -78.738 | 22.05 | 20.081 | -2500.076 | 33.1474
4.2333 | -78.753 | 22.05 | 20.081 | -2500.076 | 33.1461
4.2367 | -78.753 | 22.05 | 20.096 | -2500.076 | 33.1443
4.24 | -78.753 | 22.05 | 20.081 | -2500.076 | 33.1431
4.2433 | -78.738 | 22.05 | 20.051 | -2500.076 | 33.1425
4.2467 | -78.768 | 22.05 | 20.035 | -2500.076 | 33.1425
4.25 | -78.768 | 22.05 | 20.035 | -2500.076 | 33.1431
4.2533 | -78.753 | 22.05 | 20.051 | -2500.076 | 33.1431
4.2567 | -78.753 | 22.05 | 20.051 | -2500.076 | 33.1425
4.26 | -78.799 | 22.05 | 20.051 | -2500.076 | 33.1431
4.2633 | -78.768 | 22.05 | 20.051 | -2500.076 | 33.1437
4.2667 | -78.784 | 22.05 | 20.081 | -2500.076 | 33.1431
4.27 | -78.845 | 22.05 | 20.081 | -2500.076 | 33.1425
4.2733 | -78.829 | 22.05 | 20.096 | -2500.076 | 33.1425
4.2767 | -78.814 | 22.05 | 20.081 | -2500.076 | 33.1425
4.28 | -78.875 | 22.05 | 20.081 | -2500.076 | 33.1419
4.2833 | -78.875 | 22.05 | 20.066 | -2500.076 | 33.1407
4.2867 | -78.829 | 22.05 | 20.051 | -2500.076 | 33.1394
4.29 | -78.875 | 22.05 | 20.005 | -2500.076 | 33.1388
4.2933 | -78.89 | 22.05 | 20.005 | -2500.076 | 33.1382
4.2967 | -78.829 | 22.05 | 19.99 | -2500.076 | 33.137
4.3 | -78.86 | 22.05 | 19.974 | -2500.076 | 33.1364
4.3033 | -78.89 | 22.05 | 19.959 | -2500.076 | 33.1364
4.3067 | -78.86 | 22.05 | 19.974 | -2500.076 | 33.137
4.31 | -78.845 | 22.05 | 19.974 | -2500.076 | 33.1364
4.3133 | -78.875 | 22.05 | 19.99 | -2500.076 | 33.1358
4.3167 | -78.86 | 22.05 | 20.005 | -2500.076 | 33.1352
4.32 | -78.86 | 22.05 | 20.005 | -2500.076 | 33.1358
4.3233 | -78.89 | 22.05 | 20.005 | -2500.076 | 33.1352
4.3267 | -78.906 | 22.05 | 20.02 | -2500.076 | 33.1339
4.33 | -78.921 | 22.05 | 19.99 | -2500.076 | 33.1333
4.3333 | -78.921 | 22.05 | 19.99 | -2500.076 | 33.1339
4.3367 | -78.921 | 22.05 | 20.005 | -2500.076 | 33.1339
4.34 | -78.921 | 22.05 | 19.974 | -2500.076 | 33.1327
4.3433 | -78.921 | 22.05 | 19.974 | -2500.076 | 33.1327
4.3467 | -78.906 | 22.05 | 19.974 | -2500.076 | 33.1327
4.35 | -78.921 | 22.05 | 19.959 | -2500.076 | 33.1333
4.3533 | -78.906 | 22.05 | 19.959 | -2500.076 | 33.1333
4.3567 | -78.875 | 22.05 | 19.974 | -2500.076 | 33.1339
4.36 | -78.936 | 22.05 | 19.974 | -2500.076 | 33.1339
4.3633 | -78.936 | 22.05 | 19.99 | -2500.076 | 33.1352
4.3667 | -78.906 | 22.05 | 20.005 | -2500.076 | 33.1358
4.37 | -78.951 | 22.05 | 20.005 | -2500.076 | 33.1358
4.3733 | -78.982 | 22.05 | 20.02 | -2500.076 | 33.1364
4.3767 | -78.89 | 22.05 | 20.005 | -2500.076 | 33.1388
4.38 | -78.906 | 22.05 | 20.005 | -2500.076 | 33.1401
4.3833 | -78.951 | 22.05 | 19.99 | -2500.076 | 33.1407
4.3867 | -78.906 | 22.05 | 19.959 | -2500.076 | 33.1413
4.39 | -78.906 | 22.05 | 19.929 | -2500.076 | 33.1419
4.3933 | -78.936 | 22.05 | 19.898 | -2500.076 | 33.1419
4.3967 | -78.921 | 22.05 | 19.883 | -2500.076 | 33.1419
4.4 | -78.875 | 22.05 | 19.868 | -2500.076 | 33.1407
4.4033 | -78.89 | 22.05 | 19.898 | -2500.076 | 33.1401
4.4067 | -78.86 | 22.05 | 19.929 | -2500.076 | 33.1407
4.41 | -78.86 | 22.05 | 19.959 | -2500.076 | 33.1407
4.4133 | -78.89 | 22.05 | 19.974 | -2500.076 | 33.1401
4.4167 | -78.921 | 22.05 | 20.005 | -2500.076 | 33.1401
4.42 | -78.936 | 22.05 | 20.02 | -2500.076 | 33.1413
4.4233 | -78.936 | 22.05 | 20.005 | -2500.076 | 33.1413
4.4267 | -78.951 | 22.05 | 20.005 | -2500.076 | 33.1413
4.43 | -78.951 | 22.05 | 19.99 | -2500.076 | 33.1419
4.4333 | -78.936 | 22.05 | 19.99 | -2500.076 | 33.1431
4.4367 | -78.921 | 22.05 | 19.99 | -2500.076 | 33.1437
4.44 | -78.951 | 22.05 | 19.99 | -2500.076 | 33.1437
4.4433 | -78.921 | 22.05 | 19.959 | -2500.076 | 33.1437
4.4467 | -78.89 | 22.05 | 19.974 | -2500.076 | 33.1437
4.45 | -78.921 | 22.05 | 19.959 | -2500.076 | 33.1443
4.4533 | -78.906 | 22.05 | 19.944 | -2500.076 | 33.1443
4.4567 | -78.906 | 22.05 | 19.944 | -2500.076 | 33.1443
4.46 | -78.967 | 22.05 | 19.944 | -2500.076 | 33.1443
4.4633 | -78.967 | 22.05 | 19.959 | -2500.076 | 33.1449
4.4667 | -78.936 | 22.05 | 19.959 | -2500.076 | 33.1449
4.47 | -78.997 | 22.05 | 19.959 | -2500.076 | 33.1443
4.4733 | -78.982 | 22.05 | 19.99 | -2500.076 | 33.1443
4.4767 | -78.921 | 22.05 | 20.02 | -2500.076 | 33.1443
4.48 | -78.921 | 22.05 | 19.99 | -2500.076 | 33.1437
4.4833 | -78.921 | 22.05 | 19.974 | -2500.076 | 33.1431
4.4867 | -78.875 | 22.05 | 19.974 | -2500.076 | 33.1431
4.49 | -78.89 | 22.05 | 19.974 | -2500.076 | 33.1431
4.4933 | -78.921 | 22.05 | 19.944 | -2500.076 | 33.1437
4.4967 | -78.936 | 22.05 | 19.959 | -2500.076 | 33.1437
4.5 | -78.951 | 22.05 | 19.99 | -2500.076 | 33.1437
4.5033 | -78.967 | 22.05 | 19.974 | -2500.076 | 33.1437
4.5067 | -78.982 | 22.05 | 19.944 | -2500.076 | 33.1437
4.51 | -78.982 | 22.05 | 19.974 | -2500.076 | 33.1431
4.5133 | -78.997 | 22.05 | 19.99 | -2500.076 | 33.1431
4.5167 | -79.028 | 22.05 | 19.974 | -2500.076 | 33.1425
4.52 | -79.043 | 22.05 | 19.974 | -2500.076 | 33.1425
4.5233 | -79.012 | 22.05 | 19.959 | -2500.076 | 33.1437
4.5267 | -79.012 | 22.05 | 19.929 | -2500.076 | 33.1449
4.53 | -79.028 | 22.05 | 19.883 | -2500.076 | 33.1455
4.5333 | -78.997 | 22.05 | 19.852 | -2500.076 | 33.1474
4.5367 | -78.951 | 22.05 | 19.837 | -2500.076 | 33.1504
4.54 | -78.997 | 22.05 | 19.852 | -2500.076 | 33.1516
4.5433 | -79.012 | 22.05 | 19.868 | -2500.076 | 33.1523
4.5467 | -78.967 | 22.05 | 19.868 | -2500.076 | 33.1529
4.55 | -78.982 | 22.05 | 19.868 | -2500.076 | 33.1535
4.5533 | -79.028 | 22.05 | 19.913 | -2500.076 | 33.1523
4.5567 | -78.982 | 22.05 | 19.913 | -2500.076 | 33.151
4.56 | -78.982 | 22.05 | 19.913 | -2500.076 | 33.1498
4.5633 | -79.012 | 22.05 | 19.913 | -2500.076 | 33.1498
4.5667 | -78.982 | 22.05 | 19.944 | -2500.076 | 33.1498
4.57 | -78.982 | 22.05 | 19.929 | -2500.076 | 33.1492
4.5733 | -79.012 | 22.05 | 19.929 | -2500.076 | 33.148
4.5767 | -79.012 | 22.05 | 19.913 | -2500.076 | 33.148
4.58 | -79.028 | 22.05 | 19.913 | -2500.076 | 33.1474
4.5833 | -79.058 | 22.05 | 19.929 | -2500.076 | 33.1461
4.5867 | -79.058 | 22.05 | 19.929 | -2500.076 | 33.1449
4.59 | -79.058 | 22.05 | 19.929 | -2500.076 | 33.1449
4.5933 | -79.058 | 22.05 | 19.959 | -2500.076 | 33.1443
4.5967 | -79.043 | 22.05 | 19.974 | -2500.076 | 33.1437
4.6 | -79.043 | 22.05 | 19.974 | -2500.076 | 33.1431
4.6033 | -79.043 | 22.05 | 19.99 | -2500.076 | 33.1425
4.6067 | -79.043 | 22.05 | 20.005 | -2500.076 | 33.1425
4.61 | -79.058 | 22.05 | 20.005 | -2500.076 | 33.1425
4.6133 | -79.043 | 22.05 | 20.02 | -2500.076 | 33.1425
4.6167 | -79.043 | 22.05 | 19.99 | -2500.076 | 33.1419
4.62 | -79.058 | 22.05 | 19.959 | -2500.076 | 33.1425
4.6233 | -79.073 | 22.05 | 19.898 | -2500.076 | 33.1431
4.6267 | -79.073 | 22.05 | 19.913 | -2500.076 | 33.1437
4.63 | -79.104 | 22.05 | 19.898 | -2500.076 | 33.1437
4.6333 | -79.119 | 22.05 | 19.913 | -2500.076 | 33.1443
4.6367 | -79.104 | 22.05 | 19.913 | -2500.076 | 33.1443
4.64 | -79.119 | 22.05 | 19.944 | -2500.076 | 33.1437
4.6433 | -79.119 | 22.05 | 19.883 | -2500.076 | 33.1425
4.6467 | -79.089 | 22.05 | 19.868 | -2500.076 | 33.1419
4.65 | -79.119 | 22.05 | 19.852 | -2500.076 | 33.1419
4.6533 | -79.165 | 22.05 | 19.883 | -2500.076 | 33.1419
4.6567 | -79.134 | 22.05 | 19.898 | -2500.076 | 33.1419
4.66 | -79.134 | 22.05 | 19.913 | -2500.076 | 33.1419
4.6633 | -79.18 | 22.05 | 19.913 | -2500.076 | 33.1419
4.6667 | -79.134 | 22.05 | 19.929 | -2500.076 | 33.1419
4.67 | -79.104 | 22.05 | 19.913 | -2500.076 | 33.1419
4.6733 | -79.134 | 22.05 | 19.913 | -2500.076 | 33.1413
4.6767 | -79.134 | 22.05 | 19.913 | -2500.076 | 33.1413
4.68 | -79.119 | 22.05 | 19.898 | -2500.076 | 33.1419
4.6833 | -79.134 | 22.05 | 19.883 | -2500.076 | 33.1419
4.6867 | -79.134 | 22.05 | 19.852 | -2500.076 | 33.1419
4.69 | -79.134 | 22.05 | 19.852 | -2500.076 | 33.1419
4.6933 | -79.134 | 22.05 | 19.898 | -2500.076 | 33.1425
4.6967 | -79.165 | 22.05 | 19.898 | -2500.076 | 33.1425
4.7 | -79.18 | 22.05 | 19.868 | -2500.076 | 33.1425
4.7033 | -79.18 | 22.05 | 19.868 | -2500.076 | 33.1419
4.7067 | -79.18 | 22.05 | 19.883 | -2500.076 | 33.1425
4.71 | -79.211 | 22.05 | 19.852 | -2500.076 | 33.1425
4.7133 | -79.18 | 22.05 | 19.852 | -2500.076 | 33.1425
4.7167 | -79.165 | 22.05 | 19.837 | -2500.076 | 33.1419
4.72 | -79.196 | 22.05 | 19.822 | -2500.076 | 33.1419
4.7233 | -79.196 | 22.05 | 19.807 | -2500.076 | 33.1419
4.7267 | -79.165 | 22.05 | 19.776 | -2500.076 | 33.1419
4.73 | -79.18 | 22.05 | 19.761 | -2500.076 | 33.1419
4.7333 | -79.211 | 22.05 | 19.791 | -2500.076 | 33.1419
4.7367 | -79.165 | 22.05 | 19.822 | -2500.076 | 33.1425
4.74 | -79.165 | 22.05 | 19.791 | -2500.076 | 33.1425
4.7433 | -79.196 | 22.05 | 19.807 | -2500.076 | 33.1425
4.7467 | -79.18 | 22.05 | 19.822 | -2500.076 | 33.1425
4.75 | -79.18 | 22.05 | 19.822 | -2500.076 | 33.1431
4.7533 | -79.226 | 22.05 | 19.791 | -2500.076 | 33.1443
4.7567 | -79.226 | 22.05 | 19.822 | -2500.076 | 33.1455
4.76 | -79.211 | 22.05 | 19.837 | -2500.076 | 33.1468
4.7633 | -79.241 | 22.05 | 19.837 | -2500.076 | 33.1492
4.7667 | -79.196 | 22.05 | 19.807 | -2500.076 | 33.1523
4.77 | -79.15 | 22.05 | 19.807 | -2500.076 | 33.1547
4.7733 | -79.15 | 22.05 | 19.776 | -2500.076 | 33.1565
4.7767 | -79.15 | 22.05 | 19.761 | -2500.076 | 33.1584
4.78 | -79.119 | 22.05 | 19.776 | -2500.076 | 33.1602
4.7833 | -79.15 | 22.05 | 19.791 | -2500.076 | 33.1614
4.7867 | -79.18 | 22.05 | 19.822 | -2500.076 | 33.1614
4.79 | -79.165 | 22.05 | 19.822 | -2500.076 | 33.1614
4.7933 | -79.18 | 22.05 | 19.822 | -2500.076 | 33.162
4.7967 | -79.211 | 22.05 | 19.807 | -2500.076 | 33.162
4.8 | -79.211 | 22.05 | 19.822 | -2500.076 | 33.162
4.8033 | -79.18 | 22.05 | 19.791 | -2500.076 | 33.162
4.8067 | -79.196 | 22.05 | 19.807 | -2500.076 | 33.1626
4.81 | -79.196 | 22.05 | 19.807 | -2500.076 | 33.1638
4.8133 | -79.18 | 22.05 | 19.822 | -2500.076 | 33.1645
4.8167 | -79.18 | 22.05 | 19.807 | -2500.076 | 33.1638
4.82 | -79.226 | 22.05 | 19.837 | -2500.076 | 33.1632
4.8233 | -79.226 | 22.05 | 19.837 | -2500.076 | 33.1632
4.8267 | -79.18 | 22.05 | 19.837 | -2500.076 | 33.162
4.83 | -79.18 | 22.05 | 19.852 | -2500.076 | 33.1602
4.8333 | -79.196 | 22.05 | 19.868 | -2500.076 | 33.1596
4.8367 | -79.165 | 22.05 | 19.852 | -2500.076 | 33.1596
4.84 | -79.18 | 22.05 | 19.852 | -2500.076 | 33.159
4.8433 | -79.241 | 22.05 | 19.868 | -2500.076 | 33.1584
4.8467 | -79.226 | 22.05 | 19.868 | -2500.076 | 33.1571
4.85 | -79.196 | 22.05 | 19.852 | -2500.076 | 33.1559
4.8533 | -79.241 | 22.05 | 19.837 | -2500.076 | 33.1559
4.8567 | -79.211 | 22.05 | 19.852 | -2500.076 | 33.1559
4.86 | -79.165 | 22.05 | 19.837 | -2500.076 | 33.1547
4.8633 | -79.226 | 22.05 | 19.822 | -2500.076 | 33.1541
4.8667 | -79.241 | 22.05 | 19.822 | -2500.076 | 33.1541
4.87 | -79.196 | 22.05 | 19.852 | -2500.076 | 33.1529
4.8733 | -79.241 | 22.05 | 19.822 | -2500.076 | 33.151
4.8767 | -79.287 | 22.05 | 19.837 | -2500.076 | 33.1498
4.88 | -79.241 | 22.05 | 19.852 | -2500.076 | 33.1498
4.8833 | -79.272 | 22.05 | 19.868 | -2500.076 | 33.1498
4.8867 | -79.302 | 22.05 | 19.852 | -2500.076 | 33.1492
4.89 | -79.302 | 22.05 | 19.868 | -2500.076 | 33.1486
4.8933 | -79.302 | 22.05 | 19.852 | -2500.076 | 33.1486
4.8967 | -79.348 | 22.05 | 19.837 | -2500.076 | 33.1486
4.9 | -79.318 | 22.05 | 19.837 | -2500.076 | 33.148
4.9033 | -79.333 | 22.05 | 19.837 | -2500.076 | 33.1474
4.9067 | -79.348 | 22.05 | 19.852 | -2500.076 | 33.1474
4.91 | -79.333 | 22.05 | 19.852 | -2500.076 | 33.1474
4.9133 | -79.302 | 22.05 | 19.883 | -2500.076 | 33.1474
4.9167 | -79.333 | 22.05 | 19.868 | -2500.076 | 33.1468
4.92 | -79.348 | 22.05 | 19.868 | -2500.076 | 33.1461
4.9233 | -79.333 | 22.05 | 19.852 | -2500.076 | 33.1461
4.9267 | -79.348 | 22.05 | 19.852 | -2500.076 | 33.1468
4.93 | -79.348 | 22.05 | 19.852 | -2500.076 | 33.1461
4.9333 | -79.363 | 22.05 | 19.868 | -2500.076 | 33.1455
4.9367 | -79.348 | 22.05 | 19.913 | -2500.076 | 33.1455
4.94 | -79.333 | 22.05 | 19.944 | -2500.076 | 33.1455
4.9433 | -79.333 | 22.05 | 19.99 | -2500.076 | 33.1449
4.9467 | -79.333 | 22.05 | 19.974 | -2500.076 | 33.1443
4.95 | -79.318 | 22.05 | 19.99 | -2500.076 | 33.1443
4.9533 | -79.333 | 22.05 | 19.944 | -2500.076 | 33.1443
4.9567 | -79.333 | 22.05 | 19.913 | -2500.076 | 33.1443
4.96 | -79.318 | 22.05 | 19.883 | -2500.076 | 33.1437
4.9633 | -79.333 | 22.05 | 19.898 | -2500.076 | 33.1437
4.9667 | -79.348 | 22.05 | 19.913 | -2500.076 | 33.1437
4.97 | -79.302 | 22.05 | 19.929 | -2500.076 | 33.1437
4.9733 | -79.302 | 22.05 | 19.944 | -2500.076 | 33.1431
4.9767 | -79.348 | 22.05 | 19.929 | -2500.076 | 33.1431
4.98 | -79.333 | 22.05 | 19.913 | -2500.076 | 33.1431
4.9833 | -79.318 | 22.05 | 19.913 | -2500.076 | 33.1437
4.9867 | -79.363 | 22.05 | 19.898 | -2500.076 | 33.1437
4.99 | -79.363 | 22.05 | 19.868 | -2500.076 | 33.1437
4.9933 | -79.348 | 22.05 | 19.898 | -2500.076 | 33.1431
4.9967 | -79.394 | 22.05 | 19.898 | -2500.076 | 33.1431
5 | -79.424 | 22.05 | 19.913 | -2500.076 | 33.1425
5.0033 | -79.409 | 22.05 | 19.929 | -2500.076 | 33.1425
5.0067 | -79.455 | 22.05 | 19.944 | -2500.076 | 33.1419
5.01 | -79.455 | 22.05 | 19.913 | -2500.076 | 33.1425
5.0133 | -79.44 | 22.05 | 19.883 | -2500.076 | 33.1425
5.0167 | -79.455 | 22.05 | 19.852 | -2500.076 | 33.1425
5.02 | -79.501 | 22.05 | 19.852 | -2500.076 | 33.1419
5.0233 | -79.485 | 22.05 | 19.852 | -2500.076 | 33.1419
5.0267 | -79.501 | 22.05 | 19.868 | -2500.076 | 33.1419
5.03 | -79.501 | 22.05 | 19.898 | -2500.076 | 33.1419
5.0333 | -79.47 | 22.05 | 19.898 | -2500.076 | 33.1413
5.0367 | -79.44 | 22.05 | 19.883 | -2500.076 | 33.1413
5.04 | -79.424 | 22.05 | 19.883 | -2500.076 | 33.1419
5.0433 | -79.424 | 22.05 | 19.868 | -2500.076 | 33.1419
5.0467 | -79.424 | 22.05 | 19.883 | -2500.076 | 33.1419
5.05 | -79.424 | 22.05 | 19.883 | -2500.076 | 33.1419
5.0533 | -79.455 | 22.05 | 19.883 | -2500.076 | 33.1419
5.0567 | -79.501 | 22.05 | 19.883 | -2500.076 | 33.1419
5.06 | -79.47 | 22.05 | 19.883 | -2500.076 | 33.1413
5.0633 | -79.485 | 22.05 | 19.852 | -2500.076 | 33.1401
5.0667 | -79.516 | 22.05 | 19.837 | -2500.076 | 33.1401
5.07 | -79.485 | 22.05 | 19.807 | -2500.076 | 33.1407
5.0733 | -79.485 | 22.05 | 19.776 | -2500.076 | 33.1407
5.0767 | -79.546 | 22.05 | 19.807 | -2500.076 | 33.1401
5.08 | -79.546 | 22.05 | 19.822 | -2500.076 | 33.1401
5.0833 | -79.516 | 22.05 | 19.852 | -2500.076 | 33.1401
5.0867 | -79.562 | 22.05 | 19.883 | -2500.076 | 33.1394
5.09 | -79.562 | 22.05 | 19.898 | -2500.076 | 33.1382
5.0933 | -79.546 | 22.05 | 19.822 | -2500.076 | 33.1376
5.0967 | -79.577 | 22.05 | 19.761 | -2500.076 | 33.1376
5.1 | -79.623 | 22.05 | 19.715 | -2500.076 | 33.137
5.1033 | -79.592 | 22.05 | 19.715 | -2500.076 | 33.1364
5.1067 | -79.623 | 22.05 | 19.73 | -2500.076 | 33.1358
5.11 | -79.638 | 22.05 | 19.745 | -2500.076 | 33.1358
5.1133 | -79.608 | 22.05 | 19.776 | -2500.076 | 33.1358
5.1167 | -79.608 | 22.05 | 19.822 | -2500.076 | 33.1358
5.12 | -79.638 | 22.05 | 19.837 | -2500.076 | 33.1346
5.1233 | -79.623 | 22.05 | 19.807 | -2500.076 | 33.1339
5.1267 | -79.623 | 22.05 | 19.807 | -2500.076 | 33.1339
5.13 | -79.653 | 22.05 | 19.791 | -2500.076 | 33.1339
5.1333 | -79.653 | 22.05 | 19.761 | -2500.076 | 33.1327
5.1367 | -79.653 | 22.05 | 19.761 | -2500.076 | 33.1321
5.14 | -79.669 | 22.05 | 19.791 | -2500.076 | 33.1321
5.1433 | -79.684 | 22.05 | 19.822 | -2500.076 | 33.1321
5.1467 | -79.699 | 22.05 | 19.852 | -2500.076 | 33.1315
5.15 | -79.684 | 22.05 | 19.852 | -2500.076 | 33.1315
5.1533 | -79.684 | 22.05 | 19.807 | -2500.076 | 33.1321
5.1567 | -79.669 | 22.05 | 19.761 | -2500.076 | 33.1333
5.16 | -79.638 | 22.05 | 19.73 | -2500.076 | 33.1339
5.1633 | -79.623 | 22.05 | 19.715 | -2500.076 | 33.1333
5.1667 | -79.653 | 22.05 | 19.7 | -2500.076 | 33.1333
5.17 | -79.653 | 22.05 | 19.684 | -2500.076 | 33.1346
5.1733 | -79.638 | 22.05 | 19.684 | -2500.076 | 33.1346
5.1767 | -79.669 | 22.05 | 19.669 | -2500.076 | 33.1333
5.18 | -79.684 | 22.05 | 19.639 | -2500.076 | 33.1333
5.1833 | -79.669 | 22.05 | 19.639 | -2500.076 | 33.1333
5.1867 | -79.714 | 22.05 | 19.669 | -2500.076 | 33.1327
5.19 | -79.73 | 22.05 | 19.684 | -2500.076 | 33.1315
5.1933 | -79.699 | 22.05 | 19.715 | -2500.076 | 33.1315
5.1967 | -79.714 | 22.05 | 19.73 | -2500.076 | 33.1321
5.2 | -79.714 | 22.05 | 19.715 | -2500.076 | 33.1339
5.2033 | -79.638 | 22.05 | 19.715 | -2500.076 | 33.1352
5.2067 | -79.669 | 22.05 | 19.715 | -2500.076 | 33.1358
5.21 | -79.714 | 22.05 | 19.7 | -2500.076 | 33.1364
5.2133 | -79.653 | 22.05 | 19.7 | -2500.076 | 33.1376
5.2167 | -79.653 | 22.05 | 19.715 | -2500.076 | 33.1376
5.22 | -79.714 | 22.05 | 19.73 | -2500.076 | 33.137
5.2233 | -79.669 | 22.05 | 19.745 | -2500.076 | 33.1376
5.2267 | -79.638 | 22.05 | 19.745 | -2500.076 | 33.1388
5.23 | -79.699 | 22.05 | 19.761 | -2500.076 | 33.1388
5.2333 | -79.699 | 22.05 | 19.761 | -2500.076 | 33.1388
5.2367 | -79.669 | 22.05 | 19.745 | -2500.076 | 33.1382
5.24 | -79.699 | 22.05 | 19.761 | -2500.076 | 33.1382
5.2433 | -79.699 | 22.05 | 19.776 | -2500.076 | 33.1388
5.2467 | -79.684 | 22.05 | 19.745 | -2500.076 | 33.1388
5.25 | -79.699 | 22.05 | 19.73 | -2500.076 | 33.1382
5.2533 | -79.699 | 22.05 | 19.715 | -2500.076 | 33.1388
5.2567 | -79.699 | 22.05 | 19.7 | -2500.076 | 33.1401
5.26 | -79.699 | 22.05 | 19.669 | -2500.076 | 33.1401
5.2633 | -79.669 | 22.05 | 19.684 | -2500.076 | 33.1401
5.2667 | -79.684 | 22.05 | 19.7 | -2500.076 | 33.1407
5.27 | -79.699 | 22.05 | 19.7 | -2500.076 | 33.1419
5.2733 | -79.669 | 22.05 | 19.684 | -2500.076 | 33.1419
5.2767 | -79.714 | 22.05 | 19.684 | -2500.076 | 33.1419
5.28 | -79.745 | 22.05 | 19.7 | -2500.076 | 33.1413
5.2833 | -79.714 | 22.05 | 19.684 | -2500.076 | 33.1413
5.2867 | -79.745 | 22.05 | 19.684 | -2500.076 | 33.1413
5.29 | -79.76 | 22.05 | 19.684 | -2500.076 | 33.1413
5.2933 | -79.73 | 22.05 | 19.684 | -2500.076 | 33.1401
5.2967 | -79.73 | 22.05 | 19.669 | -2500.076 | 33.1401
5.3 | -79.73 | 22.05 | 19.669 | -2500.076 | 33.1401
5.3033 | -79.669 | 22.05 | 19.654 | -2500.076 | 33.1394
5.3067 | -79.699 | 22.05 | 19.623 | -2500.076 | 33.1382
5.31 | -79.745 | 22.05 | 19.639 | -2500.076 | 33.1376
5.3133 | -79.76 | 22.05 | 19.639 | -2500.076 | 33.1376
5.3167 | -79.806 | 22.05 | 19.623 | -2500.076 | 33.1376
5.32 | -79.882 | 22.05 | 19.639 | -2500.076 | 33.1376
5.3233 | -79.882 | 22.05 | 19.7 | -2500.076 | 33.1376
5.3267 | -79.852 | 22.05 | 19.7 | -2500.076 | 33.1382
5.33 | -79.852 | 22.05 | 19.7 | -2500.076 | 33.1388
5.3333 | -79.836 | 22.05 | 19.73 | -2500.076 | 33.1382
5.3367 | -79.821 | 22.05 | 19.73 | -2500.076 | 33.137
5.34 | -79.852 | 22.05 | 19.7 | -2500.076 | 33.1364
5.3433 | -79.852 | 22.05 | 19.7 | -2500.076 | 33.137
5.3467 | -79.867 | 22.05 | 19.715 | -2500.076 | 33.137
5.35 | -79.852 | 22.05 | 19.73 | -2500.076 | 33.137
5.3533 | -79.867 | 22.05 | 19.73 | -2500.076 | 33.137
5.3567 | -79.852 | 22.05 | 19.73 | -2500.076 | 33.1376
5.36 | -79.836 | 22.05 | 19.715 | -2500.076 | 33.1376
5.3633 | -79.852 | 22.05 | 19.7 | -2500.076 | 33.1364
5.3667 | -79.913 | 22.05 | 19.669 | -2500.076 | 33.1352
5.37 | -79.882 | 22.05 | 19.669 | -2500.076 | 33.1358
5.3733 | -79.867 | 22.05 | 19.669 | -2500.076 | 33.1364
5.3767 | -79.928 | 22.05 | 19.715 | -2500.076 | 33.1352
5.38 | -79.897 | 22.05 | 19.715 | -2500.076 | 33.1346
5.3833 | -79.882 | 22.05 | 19.715 | -2500.076 | 33.1339
5.3867 | -79.913 | 22.05 | 19.73 | -2500.076 | 33.1327
5.39 | -79.913 | 22.05 | 19.745 | -2500.076 | 33.1303
5.3933 | -79.882 | 22.05 | 19.715 | -2500.076 | 33.1291
5.3967 | -79.928 | 22.05 | 19.7 | -2500.076 | 33.1278
5.4 | -79.913 | 22.05 | 19.7 | -2500.076 | 33.1285
5.4033 | -79.913 | 22.05 | 19.669 | -2500.076 | 33.1278
5.4067 | -79.958 | 22.05 | 19.669 | -2500.076 | 33.1272
5.41 | -79.958 | 22.05 | 19.7 | -2500.076 | 33.1266
5.4133 | -79.913 | 22.05 | 19.715 | -2500.076 | 33.1266
5.4167 | -79.943 | 22.05 | 19.745 | -2500.076 | 33.126
5.42 | -79.943 | 22.05 | 19.776 | -2500.076 | 33.126
5.4233 | -79.928 | 22.05 | 19.761 | -2500.076 | 33.126
5.4267 | -79.974 | 22.05 | 19.715 | -2500.076 | 33.1266
5.43 | -80.02 | 22.05 | 19.715 | -2500.076 | 33.1278
5.4333 | -80.035 | 22.05 | 19.669 | -2500.076 | 33.1278
5.4367 | -80.035 | 22.05 | 19.669 | -2500.076 | 33.1278
5.44 | -80.035 | 22.05 | 19.639 | -2500.076 | 33.1285
5.4433 | -80.004 | 22.05 | 19.654 | -2500.076 | 33.1285
5.4467 | -80.004 | 22.05 | 19.669 | -2500.076 | 33.1278
5.45 | -79.989 | 22.05 | 19.654 | -2500.076 | 33.1278
5.4533 | -80.004 | 22.05 | 19.623 | -2500.076 | 33.1272
5.4567 | -80.02 | 22.05 | 19.654 | -2500.076 | 33.1272
5.46 | -80.035 | 22.05 | 19.654 | -2500.076 | 33.1278
5.4633 | -80.05 | 22.05 | 19.654 | -2500.076 | 33.1285
5.4667 | -80.05 | 22.05 | 19.669 | -2500.076 | 33.1285
5.47 | -80.05 | 22.05 | 19.669 | -2500.076 | 33.1291
5.4733 | -80.096 | 22.05 | 19.654 | -2500.076 | 33.1297
5.4767 | -80.096 | 22.05 | 19.684 | -2500.076 | 33.1297
5.48 | -80.05 | 22.05 | 19.639 | -2500.076 | 33.1291
5.4833 | -80.081 | 22.05 | 19.639 | -2500.076 | 33.1291
5.4867 | -80.065 | 22.05 | 19.654 | -2500.076 | 33.1297
5.49 | -79.989 | 22.05 | 19.684 | -2500.076 | 33.1297
5.4933 | -80.004 | 22.05 | 19.639 | -2500.076 | 33.1297
5.4967 | -80.035 | 22.05 | 19.639 | -2500.076 | 33.1297
5.5 | -80.004 | 22.05 | 19.623 | -2500.076 | 33.1303
5.5033 | -80.035 | 22.05 | 19.593 | -2500.076 | 33.1315
5.5067 | -80.065 | 22.05 | 19.547 | -2500.076 | 33.1321
5.51 | -80.035 | 22.05 | 19.547 | -2500.076 | 33.1321
5.5133 | -80.05 | 22.05 | 19.562 | -2500.076 | 33.1327
5.5167 | -80.05 | 22.05 | 19.578 | -2500.076 | 33.1333
5.52 | -80.02 | 22.05 | 19.593 | -2500.076 | 33.1327
5.5233 | -80.035 | 22.05 | 19.593 | -2500.076 | 33.1321
5.5267 | -80.081 | 22.05 | 19.593 | -2500.076 | 33.1315
5.53 | -80.081 | 22.05 | 19.593 | -2500.076 | 33.1321
5.5333 | -80.096 | 22.05 | 19.578 | -2500.076 | 33.1321
5.5367 | -80.111 | 22.05 | 19.562 | -2500.076 | 33.1315
5.54 | -80.111 | 22.05 | 19.593 | -2500.076 | 33.1309
5.5433 | -80.096 | 22.05 | 19.608 | -2500.076 | 33.1309
5.5467 | -80.081 | 22.05 | 19.593 | -2500.076 | 33.1303
5.55 | -80.081 | 22.05 | 19.623 | -2500.076 | 33.1297
5.5533 | -80.081 | 22.05 | 19.639 | -2500.076 | 33.1291
5.5567 | -80.081 | 22.05 | 19.639 | -2500.076 | 33.1297
5.56 | -80.065 | 22.05 | 19.639 | -2500.076 | 33.1309
5.5633 | -80.081 | 22.05 | 19.669 | -2500.076 | 33.1315
5.5667 | -80.096 | 22.05 | 19.654 | -2500.076 | 33.1315
5.57 | -80.096 | 22.05 | 19.669 | -2500.076 | 33.1315
5.5733 | -80.111 | 22.05 | 19.639 | -2500.076 | 33.1315
5.5767 | -80.126 | 22.05 | 19.623 | -2500.076 | 33.1315
5.58 | -80.111 | 22.05 | 19.608 | -2500.076 | 33.1309
5.5833 | -80.111 | 22.05 | 19.608 | -2500.076 | 33.1303
5.5867 | -80.126 | 22.05 | 19.593 | -2500.076 | 33.1309
5.59 | -80.081 | 22.05 | 19.608 | -2500.076 | 33.1315
5.5933 | -80.096 | 22.05 | 19.593 | -2500.076 | 33.1309
5.5967 | -80.126 | 22.05 | 19.608 | -2500.076 | 33.1309
5.6 | -80.096 | 22.05 | 19.593 | -2500.076 | 33.1309
5.6033 | -80.126 | 22.05 | 19.562 | -2500.076 | 33.1309
5.6067 | -80.187 | 22.05 | 19.547 | -2500.076 | 33.1303
5.61 | -80.157 | 22.05 | 19.562 | -2500.076 | 33.1297
5.6133 | -80.157 | 22.05 | 19.532 | -2500.076 | 33.1291
5.6167 | -80.172 | 22.05 | 19.532 | -2500.076 | 33.1297
5.62 | -80.126 | 22.05 | 19.562 | -2500.076 | 33.1297
5.6233 | -80.111 | 22.05 | 19.593 | -2500.076 | 33.1291
5.6267 | -80.187 | 22.05 | 19.578 | -2500.076 | 33.1291
5.63 | -80.172 | 22.05 | 19.562 | -2500.076 | 33.1291
5.6333 | -80.172 | 22.05 | 19.578 | -2500.076 | 33.1291
5.6367 | -80.218 | 22.05 | 19.562 | -2500.076 | 33.1285
5.64 | -80.218 | 22.05 | 19.547 | -2500.076 | 33.1278
5.6433 | -80.172 | 22.05 | 19.578 | -2500.076 | 33.1278
5.6467 | -80.187 | 22.05 | 19.608 | -2500.076 | 33.1285
5.65 | -80.203 | 22.05 | 19.623 | -2500.076 | 33.1285
5.6533 | -80.203 | 22.05 | 19.623 | -2500.076 | 33.1285
5.6567 | -80.218 | 22.05 | 19.593 | -2500.076 | 33.1291
5.66 | -80.218 | 22.05 | 19.562 | -2500.076 | 33.1297
5.6633 | -80.233 | 22.05 | 19.562 | -2500.076 | 33.1291
5.6667 | -80.264 | 22.05 | 19.547 | -2500.076 | 33.1278
5.67 | -80.264 | 22.05 | 19.547 | -2500.076 | 33.1278
5.6733 | -80.279 | 22.05 | 19.562 | -2500.076 | 33.1285
5.6767 | -80.309 | 22.05 | 19.578 | -2500.076 | 33.1285
5.68 | -80.294 | 22.05 | 19.593 | -2500.076 | 33.1291
5.6833 | -80.279 | 22.05 | 19.562 | -2500.076 | 33.1297
5.6867 | -80.294 | 22.05 | 19.562 | -2500.076 | 33.1303
5.69 | -80.264 | 22.05 | 19.578 | -2500.076 | 33.1303
5.6933 | -80.248 | 22.05 | 19.593 | -2500.076 | 33.1303
5.6967 | -80.294 | 22.05 | 19.608 | -2500.076 | 33.1297
5.7 | -80.294 | 22.05 | 19.623 | -2500.076 | 33.1297
5.7033 | -80.264 | 22.05 | 19.639 | -2500.076 | 33.1297
5.7067 | -80.309 | 22.05 | 19.639 | -2500.076 | 33.1297
5.71 | -80.309 | 22.05 | 19.623 | -2500.076 | 33.1291
5.7133 | -80.279 | 22.05 | 19.578 | -2500.076 | 33.1291
5.7167 | -80.294 | 22.05 | 19.593 | -2500.076 | 33.1297
5.72 | -80.309 | 22.05 | 19.578 | -2500.076 | 33.1297
5.7233 | -80.264 | 22.05 | 19.547 | -2500.076 | 33.1297
5.7267 | -80.279 | 22.05 | 19.532 | -2500.076 | 33.1303
5.73 | -80.279 | 22.05 | 19.532 | -2500.076 | 33.1309
5.7333 | -80.233 | 22.05 | 19.532 | -2500.076 | 33.1321
5.7367 | -80.248 | 22.05 | 19.532 | -2500.076 | 33.1327
5.74 | -80.264 | 22.05 | 19.532 | -2500.076 | 33.1327
5.7433 | -80.248 | 22.05 | 19.532 | -2500.076 | 33.1327
5.7467 | -80.248 | 22.05 | 19.532 | -2500.076 | 33.1339
5.75 | -80.294 | 22.05 | 19.517 | -2500.076 | 33.1339
5.7533 | -80.279 | 22.05 | 19.517 | -2500.076 | 33.1333
5.7567 | -80.294 | 22.05 | 19.532 | -2500.076 | 33.1333
5.76 | -80.294 | 22.05 | 19.547 | -2500.076 | 33.1339
5.7633 | -80.279 | 22.05 | 19.547 | -2500.076 | 33.1339
5.7667 | -80.279 | 22.05 | 19.562 | -2500.076 | 33.1333
5.77 | -80.279 | 22.05 | 19.547 | -2500.076 | 33.1333
5.7733 | -80.279 | 22.05 | 19.547 | -2500.076 | 33.1333
5.7767 | -80.279 | 22.05 | 19.547 | -2500.076 | 33.1339
5.78 | -80.309 | 22.05 | 19.547 | -2500.076 | 33.1333
5.7833 | -80.309 | 22.05 | 19.517 | -2500.076 | 33.1327
5.7867 | -80.355 | 22.05 | 19.547 | -2500.076 | 33.1327
5.79 | -80.34 | 22.05 | 19.517 | -2500.076 | 33.1333
5.7933 | -80.355 | 22.05 | 19.486 | -2500.076 | 33.1333
5.7967 | -80.355 | 22.05 | 19.486 | -2500.076 | 33.1327
5.8 | -80.37 | 22.05 | 19.517 | -2500.076 | 33.1327
5.8033 | -80.325 | 22.05 | 19.532 | -2500.076 | 33.1339
5.8067 | -80.355 | 22.05 | 19.578 | -2500.076 | 33.1358
5.81 | -80.355 | 22.05 | 19.608 | -2500.076 | 33.137
5.8133 | -80.309 | 22.05 | 19.608 | -2500.076 | 33.1407
5.8167 | -80.294 | 22.05 | 19.593 | -2500.076 | 33.1461
5.82 | -80.264 | 22.05 | 19.562 | -2500.076 | 33.1523
5.8233 | -80.187 | 22.05 | 19.517 | -2500.076 | 33.1578
5.8267 | -80.172 | 22.05 | 19.501 | -2500.076 | 33.1632
5.83 | -80.172 | 22.05 | 19.486 | -2500.076 | 33.1681
5.8333 | -80.111 | 22.05 | 19.501 | -2500.076 | 33.173
5.8367 | -80.111 | 22.05 | 19.517 | -2500.076 | 33.1761
5.84 | -80.142 | 22.05 | 19.562 | -2500.076 | 33.1779
5.8433 | -80.096 | 22.05 | 19.578 | -2500.076 | 33.1797
5.8467 | -80.111 | 22.05 | 19.608 | -2500.076 | 33.1822
5.85 | -80.111 | 22.05 | 19.593 | -2500.076 | 33.1828
5.8533 | -80.111 | 22.05 | 19.593 | -2500.076 | 33.1834
5.8567 | -80.065 | 22.05 | 19.578 | -2500.076 | 33.1846
5.86 | -80.096 | 22.05 | 19.547 | -2500.076 | 33.1858
5.8633 | -80.081 | 22.05 | 19.532 | -2500.076 | 33.1858
5.8667 | -80.065 | 22.05 | 19.547 | -2500.076 | 33.1852
5.87 | -80.081 | 22.05 | 19.547 | -2500.076 | 33.184
5.8733 | -80.111 | 22.05 | 19.547 | -2500.076 | 33.1834
5.8767 | -80.081 | 22.05 | 19.547 | -2500.076 | 33.1828
5.88 | -80.096 | 22.05 | 19.547 | -2500.076 | 33.1822
5.8833 | -80.126 | 22.05 | 19.532 | -2500.076 | 33.1809
5.8867 | -80.126 | 22.05 | 19.517 | -2500.076 | 33.1797
5.89 | -80.142 | 22.05 | 19.532 | -2500.076 | 33.1791
5.8933 | -80.172 | 22.05 | 19.547 | -2500.076 | 33.1785
5.8967 | -80.172 | 22.05 | 19.562 | -2500.076 | 33.1767
5.9 | -80.203 | 22.05 | 19.578 | -2500.076 | 33.1754
5.9033 | -80.203 | 22.05 | 19.562 | -2500.076 | 33.1754
5.9067 | -80.187 | 22.05 | 19.562 | -2500.076 | 33.1742
5.91 | -80.172 | 22.05 | 19.547 | -2500.076 | 33.173
5.9133 | -80.157 | 22.05 | 19.532 | -2500.076 | 33.1718
5.9167 | -80.142 | 22.05 | 19.517 | -2500.076 | 33.1712
5.92 | -80.142 | 22.05 | 19.517 | -2500.076 | 33.1706
5.9233 | -80.157 | 22.05 | 19.501 | -2500.076 | 33.17
5.9267 | -80.187 | 22.05 | 19.486 | -2500.076 | 33.1687
5.93 | -80.218 | 22.05 | 19.456 | -2500.076 | 33.1687
5.9333 | -80.218 | 22.05 | 19.425 | -2500.076 | 33.1687
5.9367 | -80.233 | 22.05 | 19.44 | -2500.076 | 33.1687
5.94 | -80.264 | 22.05 | 19.44 | -2500.076 | 33.1681
5.9433 | -80.233 | 22.05 | 19.425 | -2500.076 | 33.1675
5.9467 | -80.264 | 22.05 | 19.425 | -2500.076 | 33.1675
5.95 | -80.294 | 22.05 | 19.456 | -2500.076 | 33.1675
5.9533 | -80.264 | 22.05 | 19.456 | -2500.076 | 33.1669
5.9567 | -80.264 | 22.05 | 19.425 | -2500.076 | 33.1657
5.96 | -80.325 | 22.05 | 19.44 | -2500.076 | 33.1657
5.9633 | -80.264 | 22.05 | 19.456 | -2500.076 | 33.1657
5.9667 | -80.233 | 22.05 | 19.44 | -2500.076 | 33.1657
5.97 | -80.294 | 22.05 | 19.456 | -2500.076 | 33.1645
5.9733 | -80.309 | 22.05 | 19.471 | -2500.076 | 33.1638
5.9767 | -80.294 | 22.05 | 19.501 | -2500.076 | 33.1638
5.98 | -80.355 | 22.05 | 19.517 | -2500.076 | 33.1638
5.9833 | -80.416 | 22.05 | 19.517 | -2500.076 | 33.1626
5.9867 | -80.401 | 22.05 | 19.471 | -2500.076 | 33.1614
5.99 | -80.401 | 22.05 | 19.471 | -2500.076 | 33.1614
5.9933 | -80.401 | 22.05 | 19.456 | -2500.076 | 33.1608
5.9967 | -80.386 | 22.05 | 19.44 | -2500.076 | 33.159
6 | -80.386 | 22.05 | 19.425 | -2500.076 | 33.1584
6.0033 | -80.416 | 22.05 | 19.44 | -2500.076 | 33.159
6.0067 | -80.401 | 22.05 | 19.425 | -2500.076 | 33.1596
6.01 | -80.432 | 22.05 | 19.41 | -2500.076 | 33.159
6.0133 | -80.447 | 22.05 | 19.379 | -2500.076 | 33.1584
6.0167 | -80.416 | 22.05 | 19.364 | -2500.076 | 33.1571
6.02 | -80.416 | 22.05 | 19.364 | -2500.076 | 33.1565
6.0233 | -80.447 | 22.05 | 19.349 | -2500.076 | 33.1553
6.0267 | -80.447 | 22.05 | 19.349 | -2500.076 | 33.1541
6.03 | -80.477 | 22.05 | 19.349 | -2500.076 | 33.1529
6.0333 | -80.508 | 22.05 | 19.379 | -2500.076 | 33.1529
6.0367 | -80.493 | 22.05 | 19.364 | -2500.076 | 33.1529
6.04 | -80.508 | 22.05 | 19.395 | -2500.076 | 33.1516
6.0433 | -80.508 | 22.05 | 19.41 | -2500.076 | 33.1504
6.0467 | -80.477 | 22.05 | 19.41 | -2500.076 | 33.1498
6.05 | -80.477 | 22.05 | 19.395 | -2500.076 | 33.1498
6.0533 | -80.508 | 22.05 | 19.379 | -2500.076 | 33.1492
6.0567 | -80.462 | 22.05 | 19.379 | -2500.076 | 33.1492
6.06 | -80.447 | 22.05 | 19.364 | -2500.076 | 33.1492
6.0633 | -80.477 | 22.05 | 19.395 | -2500.076 | 33.1504
6.0667 | -80.432 | 22.05 | 19.41 | -2500.076 | 33.1504
6.07 | -80.416 | 22.05 | 19.456 | -2500.076 | 33.1498
6.0733 | -80.462 | 22.05 | 19.471 | -2500.076 | 33.1492
6.0767 | -80.462 | 22.05 | 19.501 | -2500.076 | 33.1498
6.08 | -80.432 | 22.05 | 19.471 | -2500.076 | 33.1498
6.0833 | -80.493 | 22.05 | 19.44 | -2500.076 | 33.1492
6.0867 | -80.493 | 22.05 | 19.425 | -2500.076 | 33.148
6.09 | -80.462 | 22.05 | 19.41 | -2500.076 | 33.148
6.0933 | -80.477 | 22.05 | 19.41 | -2500.076 | 33.148
6.0967 | -80.493 | 22.05 | 19.41 | -2500.076 | 33.1474
6.1 | -80.477 | 22.05 | 19.44 | -2500.076 | 33.1461
6.1033 | -80.493 | 22.05 | 19.44 | -2500.076 | 33.1461
6.1067 | -80.523 | 22.05 | 19.425 | -2500.076 | 33.1468
6.11 | -80.523 | 22.05 | 19.41 | -2500.076 | 33.1468
6.1133 | -80.538 | 22.05 | 19.44 | -2500.076 | 33.1461
6.1167 | -80.554 | 22.05 | 19.44 | -2500.076 | 33.1468
6.12 | -80.538 | 22.05 | 19.456 | -2500.076 | 33.148
6.1233 | -80.523 | 22.05 | 19.471 | -2500.076 | 33.148
6.1267 | -80.538 | 22.05 | 19.501 | -2500.076 | 33.148
6.13 | -80.523 | 22.05 | 19.501 | -2500.076 | 33.148
6.1333 | -80.523 | 22.05 | 19.501 | -2500.076 | 33.148
6.1367 | -80.538 | 22.05 | 19.486 | -2500.076 | 33.148
6.14 | -80.554 | 22.05 | 19.471 | -2500.076 | 33.148
6.1433 | -80.554 | 22.05 | 19.425 | -2500.076 | 33.1468
6.1467 | -80.554 | 22.05 | 19.41 | -2500.076 | 33.1461
6.15 | -80.538 | 22.05 | 19.379 | -2500.076 | 33.1461
6.1533 | -80.554 | 22.05 | 19.379 | -2500.076 | 33.1461
6.1567 | -80.523 | 22.05 | 19.379 | -2500.076 | 33.1449
6.16 | -80.523 | 22.05 | 19.395 | -2500.076 | 33.1449
6.1633 | -80.569 | 22.05 | 19.41 | -2500.076 | 33.1455
6.1667 | -80.599 | 22.05 | 19.425 | -2500.076 | 33.1455
6.17 | -80.554 | 22.05 | 19.425 | -2500.076 | 33.1449
6.1733 | -80.615 | 22.05 | 19.41 | -2500.076 | 33.1443
6.1767 | -80.615 | 22.05 | 19.395 | -2500.076 | 33.1443
6.18 | -80.554 | 22.05 | 19.379 | -2500.076 | 33.1437
6.1833 | -80.538 | 22.05 | 19.379 | -2500.076 | 33.1431
6.1867 | -80.615 | 22.05 | 19.364 | -2500.076 | 33.1425
6.19 | -80.584 | 22.05 | 19.395 | -2500.076 | 33.1431
6.1933 | -80.599 | 22.05 | 19.425 | -2500.076 | 33.1431
6.1967 | -80.645 | 22.05 | 19.456 | -2500.076 | 33.1437
6.2 | -80.645 | 22.05 | 19.486 | -2500.076 | 33.1437
6.2033 | -80.63 | 22.05 | 19.501 | -2500.076 | 33.1431
6.2067 | -80.66 | 22.05 | 19.501 | -2500.076 | 33.1431
6.21 | -80.645 | 22.05 | 19.517 | -2500.076 | 33.1431
6.2133 | -80.645 | 22.05 | 19.547 | -2500.076 | 33.1419
6.2167 | -80.66 | 22.05 | 19.562 | -2500.076 | 33.1413
6.22 | -80.645 | 22.05 | 19.578 | -2500.076 | 33.1413
6.2233 | -80.63 | 22.05 | 19.608 | -2500.076 | 33.1413
6.2267 | -80.66 | 22.05 | 19.608 | -2500.076 | 33.1413
6.23 | -80.645 | 22.05 | 19.608 | -2500.076 | 33.1413
6.2333 | -80.63 | 22.05 | 19.593 | -2500.076 | 33.1413
6.2367 | -80.645 | 22.05 | 19.593 | -2500.076 | 33.1419
6.24 | -80.645 | 22.05 | 19.593 | -2500.076 | 33.1419
6.2433 | -80.645 | 22.05 | 19.608 | -2500.076 | 33.1407
6.2467 | -80.66 | 22.05 | 19.578 | -2500.076 | 33.1401
6.25 | -80.66 | 22.05 | 19.547 | -2500.076 | 33.1401
6.2533 | -80.66 | 22.05 | 19.532 | -2500.076 | 33.1401
6.2567 | -80.676 | 22.05 | 19.532 | -2500.076 | 33.1394
6.26 | -80.615 | 22.05 | 19.517 | -2500.076 | 33.1394
6.2633 | -80.63 | 22.05 | 19.547 | -2500.076 | 33.1401
6.2667 | -80.676 | 22.05 | 19.608 | -2500.076 | 33.1407
6.27 | -80.645 | 22.05 | 19.639 | -2500.076 | 33.1401
6.2733 | -80.66 | 22.05 | 19.608 | -2500.076 | 33.1401
6.2767 | -80.752 | 22.05 | 19.578 | -2500.076 | 33.1407
6.28 | -80.721 | 22.05 | 19.562 | -2500.076 | 33.1413
6.2833 | -80.706 | 22.05 | 19.547 | -2500.076 | 33.1413
6.2867 | -80.752 | 22.05 | 19.517 | -2500.076 | 33.1413
6.29 | -80.706 | 22.05 | 19.517 | -2500.076 | 33.1413
6.2933 | -80.66 | 22.05 | 19.562 | -2500.076 | 33.1419
6.2967 | -80.721 | 22.05 | 19.562 | -2500.076 | 33.1419
6.3 | -80.706 | 22.05 | 19.562 | -2500.076 | 33.1419
6.3033 | -80.691 | 22.05 | 19.562 | -2500.076 | 33.1419
6.3067 | -80.752 | 22.05 | 19.578 | -2500.076 | 33.1425
6.31 | -80.752 | 22.05 | 19.562 | -2500.076 | 33.1425
6.3133 | -80.706 | 22.05 | 19.532 | -2500.076 | 33.1425
6.3167 | -80.737 | 22.05 | 19.532 | -2500.076 | 33.1419
6.32 | -80.752 | 22.05 | 19.532 | -2500.076 | 33.1419
6.3233 | -80.706 | 22.05 | 19.517 | -2500.076 | 33.1419
6.3267 | -80.706 | 22.05 | 19.486 | -2500.076 | 33.1419
6.33 | -80.737 | 22.05 | 19.501 | -2500.076 | 33.1413
6.3333 | -80.721 | 22.05 | 19.501 | -2500.076 | 33.1413
6.3367 | -80.706 | 22.05 | 19.517 | -2500.076 | 33.1419
6.34 | -80.706 | 22.05 | 19.501 | -2500.076 | 33.1419
6.3433 | -80.721 | 22.05 | 19.501 | -2500.076 | 33.1419
6.3467 | -80.721 | 22.05 | 19.532 | -2500.076 | 33.1419
6.35 | -80.721 | 22.05 | 19.532 | -2500.076 | 33.1425
6.3533 | -80.721 | 22.05 | 19.517 | -2500.076 | 33.1425
6.3567 | -80.752 | 22.05 | 19.532 | -2500.076 | 33.1425
6.36 | -80.737 | 22.05 | 19.532 | -2500.076 | 33.1419
6.3633 | -80.737 | 22.05 | 19.486 | -2500.076 | 33.1419
6.3667 | -80.767 | 22.05 | 19.471 | -2500.076 | 33.1419
6.37 | -80.752 | 22.05 | 19.486 | -2500.076 | 33.1419
6.3733 | -80.752 | 22.05 | 19.517 | -2500.076 | 33.1413
6.3767 | -80.828 | 22.05 | 19.532 | -2500.076 | 33.1407
6.38 | -80.813 | 22.05 | 19.547 | -2500.076 | 33.1407
6.3833 | -80.767 | 22.05 | 19.547 | -2500.076 | 33.1407
6.3867 | -80.828 | 22.05 | 19.532 | -2500.076 | 33.1401
6.39 | -80.844 | 22.05 | 19.501 | -2500.076 | 33.1394
6.3933 | -80.767 | 22.05 | 19.501 | -2500.076 | 33.1401
6.3967 | -80.798 | 22.05 | 19.501 | -2500.076 | 33.1401
6.4 | -80.828 | 22.05 | 19.501 | -2500.076 | 33.1394
6.4033 | -80.798 | 22.05 | 19.501 | -2500.076 | 33.1388
6.4067 | -80.798 | 22.05 | 19.532 | -2500.076 | 33.1388
6.41 | -80.859 | 22.05 | 19.532 | -2500.076 | 33.1394
6.4133 | -80.844 | 22.05 | 19.532 | -2500.076 | 33.1401
6.4167 | -80.859 | 22.05 | 19.547 | -2500.076 | 33.1394
6.42 | -80.874 | 22.05 | 19.562 | -2500.076 | 33.1394
6.4233 | -80.874 | 22.05 | 19.501 | -2500.076 | 33.1401
6.4267 | -80.859 | 22.05 | 19.486 | -2500.076 | 33.1394
6.43 | -80.874 | 22.05 | 19.471 | -2500.076 | 33.1382
6.4333 | -80.874 | 22.05 | 19.44 | -2500.076 | 33.1376
6.4367 | -80.874 | 22.05 | 19.425 | -2500.076 | 33.1376
6.44 | -80.859 | 22.05 | 19.471 | -2500.076 | 33.1376
6.4433 | -80.859 | 22.05 | 19.486 | -2500.076 | 33.137
6.4467 | -80.859 | 22.05 | 19.501 | -2500.076 | 33.1364
6.45 | -80.859 | 22.05 | 19.501 | -2500.076 | 33.1364
6.4533 | -80.859 | 22.05 | 19.532 | -2500.076 | 33.1364
6.4567 | -80.889 | 22.05 | 19.517 | -2500.076 | 33.1352
6.46 | -80.874 | 22.05 | 19.501 | -2500.076 | 33.1339
6.4633 | -80.874 | 22.05 | 19.501 | -2500.076 | 33.1333
6.4667 | -80.905 | 22.05 | 19.517 | -2500.076 | 33.1339
6.47 | -80.889 | 22.05 | 19.517 | -2500.076 | 33.1346
6.4733 | -80.874 | 22.05 | 19.547 | -2500.076 | 33.1346
6.4767 | -80.92 | 22.05 | 19.578 | -2500.076 | 33.1346
6.48 | -80.935 | 22.05 | 19.593 | -2500.076 | 33.1352
6.4833 | -80.889 | 22.05 | 19.608 | -2500.076 | 33.1352
6.4867 | -80.935 | 22.05 | 19.623 | -2500.076 | 33.1339
6.49 | -80.966 | 22.05 | 19.623 | -2500.076 | 33.1333
6.4933 | -80.92 | 22.05 | 19.623 | -2500.076 | 33.1333
6.4967 | -80.935 | 22.05 | 19.623 | -2500.076 | 33.1339
6.5 | -80.996 | 22.05 | 19.623 | -2500.076 | 33.1333
6.5033 | -80.996 | 22.05 | 19.639 | -2500.076 | 33.1327
6.5067 | -80.966 | 22.05 | 19.639 | -2500.076 | 33.1321
6.51 | -81.011 | 22.05 | 19.639 | -2500.076 | 33.1327
6.5133 | -80.996 | 22.05 | 19.654 | -2500.076 | 33.1321
6.5167 | -80.95 | 22.05 | 19.654 | -2500.076 | 33.1315
6.52 | -80.95 | 22.05 | 19.639 | -2500.076 | 33.1315
6.5233 | -80.996 | 22.05 | 19.654 | -2500.076 | 33.1321
6.5267 | -80.966 | 22.05 | 19.669 | -2500.076 | 33.1327
6.53 | -80.981 | 22.05 | 19.684 | -2500.076 | 33.1327
6.5333 | -81.042 | 22.05 | 19.669 | -2500.076 | 33.1327
6.5367 | -81.042 | 22.05 | 19.654 | -2500.076 | 33.1327
6.54 | -80.996 | 22.05 | 19.654 | -2500.076 | 33.1346
6.5433 | -81.027 | 22.05 | 19.623 | -2500.076 | 33.1352
6.5467 | -81.027 | 22.05 | 19.593 | -2500.076 | 33.1352
6.55 | -81.011 | 22.05 | 19.654 | -2500.076 | 33.1358
6.5533 | -81.011 | 22.05 | 19.669 | -2500.076 | 33.137
6.5567 | -81.027 | 22.05 | 19.654 | -2500.076 | 33.1364
6.56 | -81.027 | 22.05 | 19.669 | -2500.076 | 33.1352
6.5633 | -81.011 | 22.05 | 19.669 | -2500.076 | 33.1346
6.5667 | -81.011 | 22.05 | 19.654 | -2500.076 | 33.1352
6.57 | -80.981 | 22.05 | 19.654 | -2500.076 | 33.1358
6.5733 | -80.996 | 22.05 | 19.654 | -2500.076 | 33.1358
6.5767 | -81.011 | 22.05 | 19.654 | -2500.076 | 33.1352
6.58 | -81.042 | 22.05 | 19.669 | -2500.076 | 33.1358
6.5833 | -81.011 | 22.05 | 19.669 | -2500.076 | 33.1364
6.5867 | -81.027 | 22.05 | 19.669 | -2500.076 | 33.1358
6.59 | -81.057 | 22.05 | 19.669 | -2500.076 | 33.1352
6.5933 | -81.057 | 22.05 | 19.669 | -2500.076 | 33.1358
6.5967 | -81.027 | 22.05 | 19.654 | -2500.076 | 33.1364
6.6 | -81.072 | 22.05 | 19.623 | -2500.076 | 33.1364
6.6033 | -81.072 | 22.05 | 19.623 | -2500.076 | 33.1364
6.6067 | -81.011 | 22.05 | 19.654 | -2500.076 | 33.1364
6.61 | -81.011 | 22.05 | 19.669 | -2500.076 | 33.137
6.6133 | -81.027 | 22.05 | 19.669 | -2500.076 | 33.1376
6.6167 | -80.95 | 22.05 | 19.684 | -2500.076 | 33.137
6.62 | -80.981 | 22.05 | 19.7 | -2500.076 | 33.1364
6.6233 | -81.027 | 22.05 | 19.7 | -2500.076 | 33.1364
6.6267 | -80.981 | 22.05 | 19.684 | -2500.076 | 33.137
6.63 | -80.966 | 22.05 | 19.684 | -2500.076 | 33.1364
6.6333 | -81.057 | 22.05 | 19.669 | -2500.076 | 33.1358
6.6367 | -81.027 | 22.05 | 19.654 | -2500.076 | 33.1358
6.64 | -81.011 | 22.05 | 19.639 | -2500.076 | 33.137
6.6433 | -81.057 | 22.05 | 19.639 | -2500.076 | 33.137
6.6467 | -81.088 | 22.05 | 19.639 | -2500.076 | 33.1364
6.65 | -81.042 | 22.05 | 19.669 | -2500.076 | 33.1358
6.6533 | -81.088 | 22.05 | 19.654 | -2500.076 | 33.1364
6.6567 | -81.103 | 22.05 | 19.639 | -2500.076 | 33.1364
6.66 | -81.103 | 22.05 | 19.623 | -2500.076 | 33.1358
6.6633 | -81.118 | 22.05 | 19.608 | -2500.076 | 33.1358
6.6667 | -81.133 | 22.05 | 19.593 | -2500.076 | 33.137
6.67 | -81.103 | 22.05 | 19.608 | -2500.076 | 33.1376
6.6733 | -81.088 | 22.05 | 19.623 | -2500.076 | 33.1376
6.6767 | -81.088 | 22.05 | 19.654 | -2500.076 | 33.1376
6.68 | -81.088 | 22.05 | 19.73 | -2500.076 | 33.1382
6.6833 | -81.088 | 22.05 | 19.745 | -2500.076 | 33.1388
6.6867 | -81.088 | 22.05 | 19.761 | -2500.076 | 33.1388
6.69 | -81.133 | 22.05 | 19.761 | -2500.076 | 33.1382
6.6933 | -81.118 | 22.05 | 19.745 | -2500.076 | 33.137
6.6967 | -81.088 | 22.05 | 19.684 | -2500.076 | 33.137
6.7 | -81.118 | 22.05 | 19.669 | -2500.076 | 33.137
6.7033 | -81.133 | 22.05 | 19.669 | -2500.076 | 33.1364
6.7067 | -81.103 | 22.05 | 19.684 | -2500.076 | 33.1352
6.71 | -81.164 | 22.05 | 19.684 | -2500.076 | 33.1358
6.7133 | -81.179 | 22.05 | 19.669 | -2500.076 | 33.1364
6.7167 | -81.164 | 22.05 | 19.654 | -2500.076 | 33.1358
6.72 | -81.21 | 22.05 | 19.623 | -2500.076 | 33.1352
6.7233 | -81.225 | 22.05 | 19.593 | -2500.076 | 33.1358
6.7267 | -81.179 | 22.05 | 19.608 | -2500.076 | 33.1364
6.73 | -81.179 | 22.05 | 19.623 | -2500.076 | 33.1358
6.7333 | -81.179 | 22.05 | 19.608 | -2500.076 | 33.1352
6.7367 | -81.133 | 22.05 | 19.623 | -2500.076 | 33.1346
6.74 | -81.149 | 22.05 | 19.608 | -2500.076 | 33.1346
6.7433 | -81.179 | 22.05 | 19.608 | -2500.076 | 33.1346
6.7467 | -81.179 | 22.05 | 19.608 | -2500.076 | 33.1339
6.75 | -81.194 | 22.05 | 19.608 | -2500.076 | 33.1333
6.7533 | -81.21 | 22.05 | 19.593 | -2500.076 | 33.1333
6.7567 | -81.179 | 22.05 | 19.608 | -2500.076 | 33.1333
6.76 | -81.164 | 22.05 | 19.593 | -2500.076 | 33.1327
6.7633 | -81.21 | 22.05 | 19.593 | -2500.076 | 33.1321
6.7667 | -81.225 | 22.05 | 19.578 | -2500.076 | 33.1321
6.77 | -81.225 | 22.05 | 19.593 | -2500.076 | 33.1327
6.7733 | -81.256 | 22.05 | 19.623 | -2500.076 | 33.1321
6.7767 | -81.24 | 22.05 | 19.623 | -2500.076 | 33.1315
6.78 | -81.24 | 22.05 | 19.623 | -2500.076 | 33.1315
6.7833 | -81.21 | 22.05 | 19.654 | -2500.076 | 33.1315
6.7867 | -81.225 | 22.05 | 19.639 | -2500.076 | 33.1315
6.79 | -81.225 | 22.05 | 19.608 | -2500.076 | 33.1321
6.7933 | -81.256 | 22.05 | 19.608 | -2500.076 | 33.1321
6.7967 | -81.24 | 22.05 | 19.623 | -2500.076 | 33.1321
6.8 | -81.24 | 22.05 | 19.608 | -2500.076 | 33.1333
6.8033 | -81.256 | 22.05 | 19.623 | -2500.076 | 33.1333
6.8067 | -81.24 | 22.05 | 19.639 | -2500.076 | 33.1327
6.81 | -81.24 | 22.05 | 19.639 | -2500.076 | 33.1333
6.8133 | -81.271 | 22.05 | 19.639 | -2500.076 | 33.1346
6.8167 | -81.256 | 22.05 | 19.654 | -2500.076 | 33.1346
6.82 | -81.256 | 22.05 | 19.639 | -2500.076 | 33.1346
6.8233 | -81.301 | 22.05 | 19.654 | -2500.076 | 33.1346
6.8267 | -81.286 | 22.05 | 19.669 | -2500.076 | 33.1352
6.83 | -81.256 | 22.05 | 19.669 | -2500.076 | 33.1358
6.8333 | -81.301 | 22.05 | 19.654 | -2500.076 | 33.1358
6.8367 | -81.271 | 22.05 | 19.639 | -2500.076 | 33.1352
6.84 | -81.24 | 22.05 | 19.608 | -2500.076 | 33.1364
6.8433 | -81.286 | 22.05 | 19.608 | -2500.076 | 33.137
6.8467 | -81.301 | 22.05 | 19.593 | -2500.076 | 33.1364
6.85 | -81.286 | 22.05 | 19.593 | -2500.076 | 33.1358
6.8533 | -81.332 | 22.05 | 19.578 | -2500.076 | 33.1364
6.8567 | -81.362 | 22.05 | 19.593 | -2500.076 | 33.137
6.86 | -81.332 | 22.05 | 19.578 | -2500.076 | 33.137
6.8633 | -81.332 | 22.05 | 19.562 | -2500.076 | 33.137
6.8667 | -81.347 | 22.05 | 19.547 | -2500.076 | 33.1376
6.87 | -81.317 | 22.05 | 19.562 | -2500.076 | 33.1388
6.8733 | -81.286 | 22.05 | 19.532 | -2500.076 | 33.1394
6.8767 | -81.301 | 22.05 | 19.501 | -2500.076 | 33.1388
6.88 | -81.301 | 22.05 | 19.486 | -2500.076 | 33.1388
6.8833 | -81.286 | 22.05 | 19.501 | -2500.076 | 33.1394
6.8867 | -81.286 | 22.05 | 19.517 | -2500.076 | 33.1401
6.89 | -81.301 | 22.05 | 19.547 | -2500.076 | 33.1394
6.8933 | -81.286 | 22.05 | 19.593 | -2500.076 | 33.1388
6.8967 | -81.286 | 22.05 | 19.623 | -2500.076 | 33.1388
6.9 | -81.301 | 22.05 | 19.623 | -2500.076 | 33.1388
6.9033 | -81.332 | 22.05 | 19.623 | -2500.076 | 33.1382
6.9067 | -81.362 | 22.05 | 19.608 | -2500.076 | 33.1376
6.91 | -81.378 | 22.05 | 19.608 | -2500.076 | 33.1376
6.9133 | -81.362 | 22.05 | 19.623 | -2500.076 | 33.1376
6.9167 | -81.378 | 22.05 | 19.639 | -2500.076 | 33.1376
6.92 | -81.347 | 22.05 | 19.639 | -2500.076 | 33.137
6.9233 | -81.317 | 22.05 | 19.654 | -2500.076 | 33.1364
6.9267 | -81.347 | 22.05 | 19.654 | -2500.076 | 33.137
6.93 | -81.347 | 22.05 | 19.654 | -2500.076 | 33.1376
6.9333 | -81.317 | 22.05 | 19.654 | -2500.076 | 33.137
6.9367 | -81.362 | 22.05 | 19.669 | -2500.076 | 33.1364
6.94 | -81.347 | 22.05 | 19.669 | -2500.076 | 33.137
6.9433 | -81.301 | 22.05 | 19.669 | -2500.076 | 33.137
6.9467 | -81.347 | 22.05 | 19.654 | -2500.076 | 33.1364
6.95 | -81.347 | 22.05 | 19.669 | -2500.076 | 33.1352
6.9533 | -81.301 | 22.05 | 19.654 | -2500.076 | 33.1346
6.9567 | -81.347 | 22.05 | 19.623 | -2500.076 | 33.1346
6.96 | -81.362 | 22.05 | 19.608 | -2500.076 | 33.1346
6.9633 | -81.347 | 22.05 | 19.623 | -2500.076 | 33.1333
6.9667 | -81.393 | 22.05 | 19.623 | -2500.076 | 33.1333
6.97 | -81.439 | 22.05 | 19.639 | -2500.076 | 33.1339
6.9733 | -81.408 | 22.05 | 19.654 | -2500.076 | 33.1339
6.9767 | -81.423 | 22.05 | 19.669 | -2500.076 | 33.1339
6.98 | -81.439 | 22.05 | 19.684 | -2500.076 | 33.1339
6.9833 | -81.423 | 22.05 | 19.684 | -2500.076 | 33.1339
6.9867 | -81.423 | 22.05 | 19.669 | -2500.076 | 33.1346
6.99 | -81.454 | 22.05 | 19.684 | -2500.076 | 33.1339
6.9933 | -81.469 | 22.05 | 19.7 | -2500.076 | 33.1327
6.9967 | -81.454 | 22.05 | 19.684 | -2500.076 | 33.1327
7 | -81.454 | 22.05 | 19.684 | -2500.076 | 33.1333
7.0033 | -81.439 | 22.05 | 19.684 | -2500.076 | 33.1333
7.0067 | -81.439 | 22.05 | 19.684 | -2500.076 | 33.1327
7.01 | -81.423 | 22.05 | 19.669 | -2500.076 | 33.1327
7.0133 | -81.423 | 22.05 | 19.669 | -2500.076 | 33.1333
7.0167 | -81.439 | 22.05 | 19.669 | -2500.076 | 33.1339
7.02 | -81.439 | 22.05 | 19.7 | -2500.076 | 33.1333
7.0233 | -81.439 | 22.05 | 19.715 | -2500.076 | 33.1333
7.0267 | -81.454 | 22.05 | 19.745 | -2500.076 | 33.1333
7.03 | -81.439 | 22.05 | 19.761 | -2500.076 | 33.1339
7.0333 | -81.423 | 22.05 | 19.776 | -2500.076 | 33.1339
7.0367 | -81.454 | 22.05 | 19.761 | -2500.076 | 33.1333
7.04 | -81.423 | 22.05 | 19.73 | -2500.076 | 33.1333
7.0433 | -81.408 | 22.05 | 19.684 | -2500.076 | 33.1346
7.0467 | -81.469 | 22.05 | 19.7 | -2500.076 | 33.1346
7.05 | -81.439 | 22.05 | 19.7 | -2500.076 | 33.1339
7.0533 | -81.408 | 22.05 | 19.7 | -2500.076 | 33.1339
7.0567 | -81.454 | 22.05 | 19.715 | -2500.076 | 33.1346
7.06 | -81.469 | 22.05 | 19.761 | -2500.076 | 33.1346
7.0633 | -81.423 | 22.05 | 19.761 | -2500.076 | 33.1339
7.0667 | -81.5 | 22.05 | 19.745 | -2500.076 | 33.1333
7.07 | -81.53 | 22.05 | 19.745 | -2500.076 | 33.1339
7.0733 | -81.5 | 22.05 | 19.761 | -2500.076 | 33.1346
7.0767 | -81.515 | 22.05 | 19.715 | -2500.076 | 33.1346
7.08 | -81.545 | 22.05 | 19.684 | -2500.076 | 33.1339
7.0833 | -81.5 | 22.05 | 19.684 | -2500.076 | 33.1346
7.0867 | -81.5 | 22.05 | 19.7 | -2500.076 | 33.1358
7.09 | -81.53 | 22.05 | 19.669 | -2500.076 | 33.1358
7.0933 | -81.515 | 22.05 | 19.684 | -2500.076 | 33.1352
7.0967 | -81.5 | 22.05 | 19.684 | -2500.076 | 33.1352
7.1 | -81.545 | 22.05 | 19.7 | -2500.076 | 33.1352
7.1033 | -81.545 | 22.05 | 19.761 | -2500.076 | 33.1352
7.1067 | -81.53 | 22.05 | 19.791 | -2500.076 | 33.1352
7.11 | -81.515 | 22.05 | 19.807 | -2500.076 | 33.1346
7.1133 | -81.515 | 22.05 | 19.852 | -2500.076 | 33.1352
7.1167 | -81.484 | 22.05 | 19.868 | -2500.076 | 33.1358
7.12 | -81.454 | 22.05 | 19.822 | -2500.076 | 33.1352
7.1233 | -81.469 | 22.05 | 19.807 | -2500.076 | 33.1339
7.1267 | -81.515 | 22.05 | 19.791 | -2500.076 | 33.1339
7.13 | -81.515 | 22.05 | 19.761 | -2500.076 | 33.1346
7.1333 | -81.515 | 22.05 | 19.761 | -2500.076 | 33.1346
7.1367 | -81.561 | 22.05 | 19.761 | -2500.076 | 33.1333
7.14 | -81.545 | 22.05 | 19.791 | -2500.076 | 33.1333
7.1433 | -81.515 | 22.05 | 19.822 | -2500.076 | 33.1339
7.1467 | -81.561 | 22.05 | 19.837 | -2500.076 | 33.1339
7.15 | -81.561 | 22.05 | 19.822 | -2500.076 | 33.1333
7.1533 | -81.515 | 22.05 | 19.837 | -2500.076 | 33.1327
7.1567 | -81.53 | 22.05 | 19.852 | -2500.076 | 33.1327
7.16 | -81.545 | 22.05 | 19.837 | -2500.076 | 33.1333
7.1633 | -81.5 | 22.05 | 19.837 | -2500.076 | 33.1321
7.1667 | -81.53 | 22.05 | 19.837 | -2500.076 | 33.1315
7.17 | -81.576 | 22.05 | 19.807 | -2500.076 | 33.1315
7.1733 | -81.561 | 22.05 | 19.776 | -2500.076 | 33.1321
7.1767 | -81.561 | 22.05 | 19.761 | -2500.076 | 33.1315
7.18 | -81.576 | 22.05 | 19.761 | -2500.076 | 33.1315
7.1833 | -81.561 | 22.05 | 19.761 | -2500.076 | 33.1309
7.1867 | -81.545 | 22.05 | 19.791 | -2500.076 | 33.1315
7.19 | -81.576 | 22.05 | 19.791 | -2500.076 | 33.1315
7.1933 | -81.576 | 22.05 | 19.807 | -2500.076 | 33.1309
7.1967 | -81.576 | 22.05 | 19.791 | -2500.076 | 33.1303
7.2 | -81.576 | 22.05 | 19.807 | -2500.076 | 33.1309
7.2033 | -81.606 | 22.05 | 19.761 | -2500.076 | 33.1315
7.2067 | -81.622 | 22.05 | 19.761 | -2500.076 | 33.1309
7.21 | -81.622 | 22.05 | 19.761 | -2500.076 | 33.1303
7.2133 | -81.637 | 22.05 | 19.776 | -2500.076 | 33.1303
7.2167 | -81.683 | 22.05 | 19.776 | -2500.076 | 33.1303
7.22 | -81.652 | 22.05 | 19.807 | -2500.076 | 33.1297
7.2233 | -81.637 | 22.05 | 19.807 | -2500.076 | 33.1297
7.2267 | -81.683 | 22.05 | 19.791 | -2500.076 | 33.1303
7.23 | -81.668 | 22.05 | 19.761 | -2500.076 | 33.1315
7.2333 | -81.622 | 22.05 | 19.745 | -2500.076 | 33.1327
7.2367 | -81.652 | 22.05 | 19.715 | -2500.076 | 33.1333
7.24 | -81.622 | 22.05 | 19.7 | -2500.076 | 33.1339
7.2433 | -81.576 | 22.05 | 19.715 | -2500.076 | 33.1346
7.2467 | -81.606 | 22.05 | 19.73 | -2500.076 | 33.1352
7.25 | -81.591 | 22.05 | 19.761 | -2500.076 | 33.1352
7.2533 | -81.561 | 22.05 | 19.791 | -2500.076 | 33.1346
7.2567 | -81.606 | 22.05 | 19.807 | -2500.076 | 33.1339
7.26 | -81.637 | 22.05 | 19.807 | -2500.076 | 33.1346
7.2633 | -81.637 | 22.05 | 19.791 | -2500.076 | 33.1346
7.2667 | -81.698 | 22.05 | 19.761 | -2500.076 | 33.1333
7.27 | -81.713 | 22.05 | 19.745 | -2500.076 | 33.1333
7.2733 | -81.683 | 22.05 | 19.761 | -2500.076 | 33.1339
7.2767 | -81.652 | 22.05 | 19.776 | -2500.076 | 33.1339
7.28 | -81.652 | 22.05 | 19.807 | -2500.076 | 33.1327
7.2833 | -81.622 | 22.05 | 19.822 | -2500.076 | 33.1327
7.2867 | -81.622 | 22.05 | 19.852 | -2500.076 | 33.1327
7.29 | -81.637 | 22.05 | 19.837 | -2500.076 | 33.1333
7.2933 | -81.668 | 22.05 | 19.807 | -2500.076 | 33.1333
7.2967 | -81.652 | 22.05 | 19.791 | -2500.076 | 33.1333
7.3 | -81.652 | 22.05 | 19.791 | -2500.076 | 33.1339
7.3033 | -81.652 | 22.05 | 19.776 | -2500.076 | 33.1358
7.3067 | -81.668 | 22.05 | 19.791 | -2500.076 | 33.1358
7.31 | -81.668 | 22.05 | 19.807 | -2500.076 | 33.1352
7.3133 | -81.683 | 22.05 | 19.776 | -2500.076 | 33.1358
7.3167 | -81.698 | 22.05 | 19.791 | -2500.076 | 33.137
7.32 | -81.713 | 22.05 | 19.822 | -2500.076 | 33.137
7.3233 | -81.698 | 22.05 | 19.852 | -2500.076 | 33.137
7.3267 | -81.698 | 22.05 | 19.868 | -2500.076 | 33.137
7.33 | -81.729 | 22.05 | 19.913 | -2500.076 | 33.1376
7.3333 | -81.713 | 22.05 | 19.898 | -2500.076 | 33.1376
7.3367 | -81.713 | 22.05 | 19.868 | -2500.076 | 33.137
7.34 | -81.744 | 22.05 | 19.852 | -2500.076 | 33.1358
7.3433 | -81.744 | 22.05 | 19.852 | -2500.076 | 33.1358
7.3467 | -81.713 | 22.05 | 19.852 | -2500.076 | 33.1364
7.35 | -81.759 | 22.05 | 19.868 | -2500.076 | 33.1364
7.3533 | -81.774 | 22.05 | 19.868 | -2500.076 | 33.1358
7.3567 | -81.744 | 22.05 | 19.837 | -2500.076 | 33.1358
7.36 | -81.759 | 22.05 | 19.837 | -2500.076 | 33.1364
7.3633 | -81.79 | 22.05 | 19.852 | -2500.076 | 33.1364
7.3667 | -81.759 | 22.05 | 19.852 | -2500.076 | 33.1358
7.37 | -81.79 | 22.05 | 19.868 | -2500.076 | 33.1352
7.3733 | -81.851 | 22.05 | 19.898 | -2500.076 | 33.1358
7.3767 | -81.835 | 22.05 | 19.929 | -2500.076 | 33.1364
7.38 | -81.805 | 22.05 | 19.929 | -2500.076 | 33.1358
7.3833 | -81.82 | 22.05 | 19.929 | -2500.076 | 33.1352
7.3867 | -81.774 | 22.05 | 19.929 | -2500.076 | 33.1358
7.39 | -81.744 | 22.05 | 19.959 | -2500.076 | 33.137
7.3933 | -81.759 | 22.05 | 19.959 | -2500.076 | 33.1364
7.3967 | -81.759 | 22.05 | 19.959 | -2500.076 | 33.1358
7.4 | -81.759 | 22.05 | 19.959 | -2500.076 | 33.1358
7.4033 | -81.774 | 22.05 | 19.974 | -2500.076 | 33.1364
7.4067 | -81.774 | 22.05 | 19.929 | -2500.076 | 33.1364
7.41 | -81.79 | 22.05 | 19.929 | -2500.076 | 33.1364
7.4133 | -81.805 | 22.05 | 19.929 | -2500.076 | 33.1364
7.4167 | -81.82 | 22.05 | 19.929 | -2500.076 | 33.137
7.42 | -81.82 | 22.05 | 19.913 | -2500.076 | 33.1376
7.4233 | -81.805 | 22.05 | 19.929 | -2500.076 | 33.137
7.4267 | -81.805 | 22.05 | 19.929 | -2500.076 | 33.1364
7.43 | -81.835 | 22.05 | 19.944 | -2500.076 | 33.1364
7.4333 | -81.82 | 22.05 | 19.944 | -2500.076 | 33.137
7.4367 | -81.835 | 22.05 | 19.959 | -2500.076 | 33.137
7.44 | -81.896 | 22.05 | 19.974 | -2500.076 | 33.1364
7.4433 | -81.881 | 22.05 | 19.99 | -2500.076 | 33.1364
7.4467 | -81.866 | 22.05 | 19.99 | -2500.076 | 33.137
7.45 | -81.896 | 22.05 | 19.99 | -2500.076 | 33.137
7.4533 | -81.896 | 22.05 | 20.005 | -2500.076 | 33.1358
7.4567 | -81.866 | 22.05 | 20.005 | -2500.076 | 33.1352
7.46 | -81.896 | 22.05 | 20.005 | -2500.076 | 33.1358
7.4633 | -81.896 | 22.05 | 19.99 | -2500.076 | 33.1364
7.4667 | -81.881 | 22.05 | 19.974 | -2500.076 | 33.1358
7.47 | -81.896 | 22.05 | 19.959 | -2500.076 | 33.1352
7.4733 | -81.927 | 22.05 | 19.959 | -2500.076 | 33.1358
7.4767 | -81.912 | 22.05 | 19.929 | -2500.076 | 33.1358
7.48 | -81.942 | 22.05 | 19.959 | -2500.076 | 33.1352
7.4833 | -81.957 | 22.05 | 19.99 | -2500.076 | 33.1346
7.4867 | -81.973 | 22.05 | 19.974 | -2500.076 | 33.1352
7.49 | -81.957 | 22.05 | 19.974 | -2500.076 | 33.1364
7.4933 | -81.988 | 22.05 | 19.99 | -2500.076 | 33.137
7.4967 | -81.973 | 22.05 | 20.005 | -2500.076 | 33.1364
7.5 | -81.973 | 22.05 | 20.02 | -2500.076 | 33.1358
7.5033 | -81.973 | 22.05 | 20.02 | -2500.076 | 33.1352
7.5067 | -81.973 | 22.05 | 20.005 | -2500.076 | 33.1346
7.51 | -81.973 | 22.05 | 20.02 | -2500.076 | 33.1333
7.5133 | -81.973 | 22.05 | 20.035 | -2500.076 | 33.1327
7.5167 | -82.003 | 22.05 | 20.02 | -2500.076 | 33.1333
7.52 | -81.973 | 22.05 | 20.035 | -2500.076 | 33.1352
7.5233 | -81.957 | 22.05 | 20.066 | -2500.076 | 33.1352
7.5267 | -81.942 | 22.05 | 20.081 | -2500.076 | 33.1346
7.53 | -81.942 | 22.05 | 20.066 | -2500.076 | 33.1352
7.5333 | -81.881 | 22.05 | 20.051 | -2500.076 | 33.1358
7.5367 | -81.896 | 22.05 | 20.066 | -2500.076 | 33.1358
7.54 | -81.957 | 22.05 | 20.081 | -2500.076 | 33.1358
7.5433 | -81.942 | 22.05 | 20.051 | -2500.076 | 33.1364
7.5467 | -81.942 | 22.05 | 20.005 | -2500.076 | 33.137
7.55 | -82.018 | 22.05 | 20.02 | -2500.076 | 33.1376
7.5533 | -81.988 | 22.05 | 20.02 | -2500.076 | 33.137
7.5567 | -81.957 | 22.05 | 20.035 | -2500.076 | 33.1364
7.56 | -82.018 | 22.05 | 20.066 | -2500.076 | 33.1364
7.5633 | -82.018 | 22.05 | 20.127 | -2500.076 | 33.137
7.5667 | -81.973 | 22.05 | 20.173 | -2500.076 | 33.137
7.57 | -82.034 | 22.05 | 20.188 | -2500.076 | 33.137
7.5733 | -81.988 | 22.05 | 20.188 | -2500.076 | 33.1376
7.5767 | -81.927 | 22.05 | 20.203 | -2500.076 | 33.1394
7.58 | -81.927 | 22.05 | 20.219 | -2500.076 | 33.1401
7.5833 | -81.942 | 22.05 | 20.203 | -2500.076 | 33.1394
7.5867 | -81.912 | 22.05 | 20.203 | -2500.076 | 33.1394
7.59 | -81.973 | 22.05 | 20.203 | -2500.076 | 33.1401
7.5933 | -82.003 | 22.05 | 20.203 | -2500.076 | 33.1401
7.5967 | -82.003 | 22.05 | 20.188 | -2500.076 | 33.1401
7.6 | -82.034 | 22.05 | 20.173 | -2500.076 | 33.1407
7.6033 | -82.064 | 22.05 | 20.157 | -2500.076 | 33.1413
7.6067 | -82.064 | 22.05 | 20.142 | -2500.076 | 33.1419
7.61 | -82.08 | 22.05 | 20.142 | -2500.076 | 33.1419
7.6133 | -82.11 | 22.05 | 20.142 | -2500.076 | 33.1413
7.6167 | -82.095 | 22.05 | 20.142 | -2500.076 | 33.1413
7.62 | -82.095 | 22.05 | 20.173 | -2500.076 | 33.1419
7.6233 | -82.095 | 22.05 | 20.188 | -2500.076 | 33.1419
7.6267 | -82.095 | 22.05 | 20.173 | -2500.076 | 33.1413
7.63 | -82.095 | 22.05 | 20.142 | -2500.076 | 33.1413
7.6333 | -82.095 | 22.05 | 20.157 | -2500.076 | 33.1419
7.6367 | -82.095 | 22.05 | 20.142 | -2500.076 | 33.1419
7.64 | -82.095 | 22.05 | 20.157 | -2500.076 | 33.1419
7.6433 | -82.08 | 22.05 | 20.188 | -2500.076 | 33.1419
7.6467 | -82.064 | 22.05 | 20.249 | -2500.076 | 33.1425
7.65 | -82.11 | 22.05 | 20.264 | -2500.076 | 33.1425
7.6533 | -82.095 | 22.05 | 20.264 | -2500.076 | 33.1425
7.6567 | -82.11 | 22.05 | 20.264 | -2500.076 | 33.1425
7.66 | -82.186 | 22.05 | 20.295 | -2500.076 | 33.1431
7.6633 | -82.186 | 22.05 | 20.31 | -2500.076 | 33.1431
7.6667 | -82.141 | 22.05 | 20.356 | -2500.076 | 33.1431
7.67 | -82.217 | 22.05 | 20.356 | -2500.076 | 33.1431
7.6733 | -82.202 | 22.05 | 20.371 | -2500.076 | 33.1425
7.6767 | -82.125 | 22.05 | 20.356 | -2500.076 | 33.1425
7.68 | -82.156 | 22.05 | 20.341 | -2500.076 | 33.1431
7.6833 | -82.171 | 22.05 | 20.325 | -2500.076 | 33.1431
7.6867 | -82.11 | 22.05 | 20.371 | -2500.076 | 33.1425
7.69 | -82.125 | 22.05 | 20.386 | -2500.076 | 33.1425
7.6933 | -82.156 | 22.05 | 20.417 | -2500.076 | 33.1425
7.6967 | -82.156 | 22.05 | 20.432 | -2500.076 | 33.1419
7.7 | -82.141 | 22.05 | 20.478 | -2500.076 | 33.1407
7.7033 | -82.186 | 22.05 | 20.508 | -2500.076 | 33.1401
7.7067 | -82.217 | 22.05 | 20.478 | -2500.076 | 33.1407
7.71 | -82.217 | 22.05 | 20.447 | -2500.076 | 33.1407
7.7133 | -82.263 | 22.05 | 20.447 | -2500.076 | 33.1401
7.7167 | -82.278 | 22.05 | 20.432 | -2500.076 | 33.1401
7.72 | -82.232 | 22.05 | 20.402 | -2500.076 | 33.1407
7.7233 | -82.247 | 22.05 | 20.417 | -2500.076 | 33.1407
7.7267 | -82.278 | 22.05 | 20.417 | -2500.076 | 33.1401
7.73 | -82.232 | 22.05 | 20.417 | -2500.076 | 33.1394
7.7333 | -82.278 | 22.05 | 20.402 | -2500.076 | 33.1401
7.7367 | -82.324 | 22.05 | 20.402 | -2500.076 | 33.1407
7.74 | -82.278 | 22.05 | 20.402 | -2500.076 | 33.1401
7.7433 | -82.278 | 22.05 | 20.417 | -2500.076 | 33.1394
7.7467 | -82.339 | 22.05 | 20.432 | -2500.076 | 33.1394
7.75 | -82.324 | 22.05 | 20.447 | -2500.076 | 33.1401
7.7533 | -82.293 | 22.05 | 20.463 | -2500.076 | 33.1401
7.7567 | -82.354 | 22.05 | 20.463 | -2500.076 | 33.1394
7.76 | -82.354 | 22.05 | 20.478 | -2500.076 | 33.1388
7.7633 | -82.339 | 22.05 | 20.478 | -2500.076 | 33.1394
7.7667 | -82.385 | 22.05 | 20.463 | -2500.076 | 33.1388
7.77 | -82.43 | 22.05 | 20.463 | -2500.076 | 33.1376
7.7733 | -82.4 | 22.05 | 20.493 | -2500.076 | 33.137
7.7767 | -82.446 | 22.05 | 20.493 | -2500.076 | 33.1376
7.78 | -82.446 | 22.05 | 20.524 | -2500.076 | 33.1376
7.7833 | -82.4 | 22.05 | 20.585 | -2500.076 | 33.137
7.7867 | -82.415 | 22.05 | 20.646 | -2500.076 | 33.1358
7.79 | -82.446 | 22.05 | 20.676 | -2500.076 | 33.1358
7.7933 | -82.4 | 22.05 | 20.692 | -2500.076 | 33.1358
7.7967 | -82.4 | 22.05 | 20.692 | -2500.076 | 33.1352
7.8 | -82.43 | 22.05 | 20.676 | -2500.076 | 33.1339
7.8033 | -82.43 | 22.05 | 20.646 | -2500.076 | 33.1339
7.8067 | -82.415 | 22.05 | 20.631 | -2500.076 | 33.1333
7.81 | -82.43 | 22.05 | 20.646 | -2500.076 | 33.1321
7.8133 | -82.446 | 22.05 | 20.631 | -2500.076 | 33.1309
7.8167 | -82.446 | 22.05 | 20.661 | -2500.076 | 33.1303
7.82 | -82.446 | 22.05 | 20.676 | -2500.076 | 33.1303
7.8233 | -82.492 | 22.05 | 20.692 | -2500.076 | 33.1303
7.8267 | -82.492 | 22.05 | 20.722 | -2500.076 | 33.1297
7.83 | -82.492 | 22.05 | 20.768 | -2500.076 | 33.1285
7.8333 | -82.507 | 22.05 | 20.768 | -2500.076 | 33.1285
7.8367 | -82.492 | 22.05 | 20.814 | -2500.076 | 33.1278
7.84 | -82.43 | 22.05 | 20.829 | -2500.076 | 33.1272
7.8433 | -82.461 | 22.05 | 20.844 | -2500.076 | 33.1266
7.8467 | -82.461 | 22.05 | 20.844 | -2500.076 | 33.1266
7.85 | -82.415 | 22.05 | 20.844 | -2500.076 | 33.1266
7.8533 | -82.43 | 22.05 | 20.814 | -2500.076 | 33.1266
7.8567 | -82.476 | 22.05 | 20.829 | -2500.076 | 33.1266
7.86 | -82.446 | 22.05 | 20.814 | -2500.076 | 33.1266
7.8633 | -82.461 | 22.05 | 20.814 | -2500.076 | 33.1272
7.8667 | -82.492 | 22.05 | 20.829 | -2500.076 | 33.1272
7.87 | -82.476 | 22.05 | 20.905 | -2500.076 | 33.1272
7.8733 | -82.461 | 22.05 | 20.951 | -2500.076 | 33.1266
7.8767 | -82.507 | 22.05 | 20.997 | -2500.076 | 33.1266
7.88 | -82.492 | 22.05 | 21.027 | -2500.076 | 33.1272
7.8833 | -82.492 | 22.05 | 21.073 | -2500.076 | 33.1272
7.8867 | -82.537 | 22.05 | 21.058 | -2500.076 | 33.1266
7.89 | -82.537 | 22.05 | 21.027 | -2500.076 | 33.126
7.8933 | -82.507 | 22.05 | 21.027 | -2500.076 | 33.126
7.8967 | -82.522 | 22.05 | 21.073 | -2500.076 | 33.1248
7.9 | -82.537 | 22.05 | 21.058 | -2500.076 | 33.1236
7.9033 | -82.537 | 22.05 | 21.088 | -2500.076 | 33.123
7.9067 | -82.537 | 22.05 | 21.165 | -2500.076 | 33.1236
7.91 | -82.553 | 22.05 | 21.18 | -2500.076 | 33.1242
7.9133 | -82.553 | 22.05 | 21.21 | -2500.076 | 33.1242
7.9167 | -82.553 | 22.05 | 21.241 | -2500.076 | 33.1248
7.92 | -82.537 | 22.05 | 21.241 | -2500.076 | 33.1254
7.9233 | -82.553 | 22.05 | 21.226 | -2500.076 | 33.126
7.9267 | -82.553 | 22.05 | 21.21 | -2500.076 | 33.126
7.93 | -82.553 | 22.05 | 21.149 | -2500.076 | 33.1266
7.9333 | -82.568 | 22.05 | 21.119 | -2500.076 | 33.1272
7.9367 | -82.568 | 22.05 | 21.134 | -2500.076 | 33.1285
7.94 | -82.568 | 22.05 | 21.104 | -2500.076 | 33.1285
7.9433 | -82.598 | 22.05 | 21.088 | -2500.076 | 33.1285
7.9467 | -82.583 | 22.05 | 21.073 | -2500.076 | 33.1278
7.95 | -82.553 | 22.05 | 21.104 | -2500.076 | 33.1278
7.9533 | -82.553 | 22.05 | 21.073 | -2500.076 | 33.1278
7.9567 | -82.568 | 22.05 | 21.119 | -2500.076 | 33.1278
7.96 | -82.522 | 22.05 | 21.165 | -2500.076 | 33.1272
7.9633 | -82.553 | 22.05 | 21.226 | -2500.076 | 33.1278
7.9667 | -82.598 | 22.05 | 21.241 | -2500.076 | 33.1285
7.97 | -82.598 | 22.05 | 21.256 | -2500.076 | 33.1278
7.9733 | -82.583 | 22.05 | 21.241 | -2500.076 | 33.1272
7.9767 | -82.644 | 22.05 | 21.226 | -2500.076 | 33.1272
7.98 | -82.614 | 22.05 | 21.226 | -2500.076 | 33.1272
7.9833 | -82.583 | 22.05 | 21.226 | -2500.076 | 33.1266
7.9867 | -82.614 | 22.05 | 21.241 | -2500.076 | 33.1266
7.99 | -82.629 | 22.05 | 21.256 | -2500.076 | 33.1266
7.9933 | -82.598 | 22.05 | 21.317 | -2500.076 | 33.1272
7.9967 | -82.629 | 22.05 | 21.332 | -2500.076 | 33.1278
8 | -82.644 | 22.05 | 21.363 | -2500.076 | 33.1278
8.0033 | -82.629 | 22.05 | 21.424 | -2500.076 | 33.1272
8.0067 | -82.629 | 22.05 | 21.455 | -2500.076 | 33.1278
8.01 | -82.629 | 22.05 | 21.424 | -2500.076 | 33.1285
8.0133 | -82.629 | 22.05 | 21.424 | -2500.076 | 33.1278
8.0167 | -82.644 | 22.05 | 21.455 | -2500.076 | 33.1272
8.02 | -82.659 | 22.05 | 21.439 | -2500.076 | 33.1272
8.0233 | -82.675 | 22.05 | 21.455 | -2500.076 | 33.1272
8.0267 | -82.659 | 22.05 | 21.47 | -2500.076 | 33.1266
8.03 | -82.675 | 22.05 | 21.516 | -2500.076 | 33.126
8.0333 | -82.659 | 22.05 | 21.516 | -2500.076 | 33.126
8.0367 | -82.629 | 22.05 | 21.546 | -2500.076 | 33.1266
8.04 | -82.629 | 22.05 | 21.531 | -2500.076 | 33.1272
8.0433 | -82.675 | 22.05 | 21.592 | -2500.076 | 33.1278
8.0467 | -82.659 | 22.05 | 21.592 | -2500.076 | 33.1285
8.05 | -82.69 | 22.05 | 21.592 | -2500.076 | 33.1297
8.0533 | -82.72 | 22.05 | 21.577 | -2500.076 | 33.1309
8.0567 | -82.675 | 22.05 | 21.607 | -2500.076 | 33.1309
8.06 | -82.675 | 22.05 | 21.561 | -2500.076 | 33.1303
8.0633 | -82.69 | 22.05 | 21.531 | -2500.076 | 33.1309
8.0667 | -82.644 | 22.05 | 21.5 | -2500.076 | 33.1315
8.07 | -82.659 | 22.05 | 21.5 | -2500.076 | 33.1315
8.0733 | -82.736 | 22.05 | 21.5 | -2500.076 | 33.1315
8.0767 | -82.69 | 22.05 | 21.546 | -2500.076 | 33.1315
8.08 | -82.675 | 22.05 | 21.546 | -2500.076 | 33.1315
8.0833 | -82.736 | 22.05 | 21.546 | -2500.076 | 33.1315
8.0867 | -82.705 | 22.05 | 21.546 | -2500.076 | 33.1309
8.09 | -82.659 | 22.05 | 21.561 | -2500.076 | 33.1303
8.0933 | -82.72 | 22.05 | 21.546 | -2500.076 | 33.1303
8.0967 | -82.751 | 22.05 | 21.561 | -2500.076 | 33.1303
8.1 | -82.72 | 22.05 | 21.577 | -2500.076 | 33.1297
8.1033 | -82.751 | 22.05 | 21.577 | -2500.076 | 33.1291
8.1067 | -82.781 | 22.05 | 21.592 | -2500.076 | 33.1291
8.11 | -82.766 | 22.05 | 21.592 | -2500.076 | 33.1297
8.1133 | -82.751 | 22.05 | 21.607 | -2500.076 | 33.1297
8.1167 | -82.766 | 22.05 | 21.607 | -2500.076 | 33.1291
8.12 | -82.766 | 22.05 | 21.607 | -2500.076 | 33.1285
8.1233 | -82.766 | 22.05 | 21.592 | -2500.076 | 33.1285
8.1267 | -82.751 | 22.05 | 21.592 | -2500.076 | 33.1285
8.13 | -82.781 | 22.05 | 21.592 | -2500.076 | 33.1278
8.1333 | -82.781 | 22.05 | 21.577 | -2500.076 | 33.1278
8.1367 | -82.781 | 22.05 | 21.577 | -2500.076 | 33.1285
8.14 | -82.781 | 22.05 | 21.577 | -2500.076 | 33.1291
8.1433 | -82.797 | 22.05 | 21.577 | -2500.076 | 33.1291
8.1467 | -82.766 | 22.05 | 21.561 | -2500.076 | 33.1291
8.15 | -82.781 | 22.05 | 21.577 | -2500.076 | 33.1291
8.1533 | -82.797 | 22.05 | 21.561 | -2500.076 | 33.1297
8.1567 | -82.781 | 22.05 | 21.546 | -2500.076 | 33.1297
8.16 | -82.781 | 22.05 | 21.546 | -2500.076 | 33.1291
8.1633 | -82.812 | 22.05 | 21.546 | -2500.076 | 33.1291
8.1667 | -82.797 | 22.05 | 21.561 | -2500.076 | 33.1297
8.17 | -82.766 | 22.05 | 21.577 | -2500.076 | 33.1297
8.1733 | -82.797 | 22.05 | 21.607 | -2500.076 | 33.1297
8.1767 | -82.781 | 22.05 | 21.638 | -2500.076 | 33.1297
8.18 | -82.751 | 22.05 | 21.683 | -2500.076 | 33.1303
8.1833 | -82.781 | 22.05 | 21.699 | -2500.076 | 33.1309
8.1867 | -82.766 | 22.05 | 21.729 | -2500.076 | 33.1315
8.19 | -82.751 | 22.05 | 21.744 | -2500.076 | 33.1321
8.1933 | -82.797 | 22.05 | 21.744 | -2500.076 | 33.1333
8.1967 | -82.812 | 22.05 | 21.76 | -2500.076 | 33.1352
8.2 | -82.781 | 22.05 | 21.775 | -2500.076 | 33.1358
8.2033 | -82.827 | 22.05 | 21.775 | -2500.076 | 33.1358
8.2067 | -82.842 | 22.05 | 21.76 | -2500.076 | 33.1358
8.21 | -82.812 | 22.05 | 21.775 | -2500.076 | 33.1364
8.2133 | -82.812 | 22.05 | 21.775 | -2500.076 | 33.1364
8.2167 | -82.827 | 22.05 | 21.744 | -2500.076 | 33.1358
8.22 | -82.827 | 22.05 | 21.744 | -2500.076 | 33.1352
8.2233 | -82.812 | 22.05 | 21.76 | -2500.076 | 33.1352
8.2267 | -82.812 | 22.05 | 21.744 | -2500.076 | 33.1352
8.23 | -82.827 | 22.05 | 21.714 | -2500.076 | 33.1339
8.2333 | -82.812 | 22.05 | 21.744 | -2500.076 | 33.1333
8.2367 | -82.797 | 22.05 | 21.714 | -2500.076 | 33.1339
8.24 | -82.842 | 22.05 | 21.714 | -2500.076 | 33.1346
8.2433 | -82.842 | 22.05 | 21.729 | -2500.076 | 33.1339
8.2467 | -82.812 | 22.05 | 21.76 | -2500.076 | 33.1333
8.25 | -82.827 | 22.05 | 21.76 | -2500.076 | 33.1333
8.2533 | -82.812 | 22.05 | 21.805 | -2500.076 | 33.1339
8.2567 | -82.751 | 22.05 | 21.79 | -2500.076 | 33.1339
8.26 | -82.781 | 22.05 | 21.76 | -2500.076 | 33.1339
8.2633 | -82.781 | 22.05 | 21.729 | -2500.076 | 33.1339
8.2667 | -82.781 | 22.05 | 21.714 | -2500.076 | 33.1346
8.27 | -82.827 | 22.05 | 21.699 | -2500.076 | 33.1346
8.2733 | -82.842 | 22.05 | 21.699 | -2500.076 | 33.1339
8.2767 | -82.812 | 22.05 | 21.729 | -2500.076 | 33.1333
8.28 | -82.842 | 22.05 | 21.76 | -2500.076 | 33.1333
8.2833 | -82.842 | 22.05 | 21.79 | -2500.076 | 33.1333
8.2867 | -82.842 | 22.05 | 21.79 | -2500.076 | 33.1327
8.29 | -82.873 | 22.05 | 21.79 | -2500.076 | 33.1321
8.2933 | -82.888 | 22.05 | 21.79 | -2500.076 | 33.1315
8.2967 | -82.888 | 22.05 | 21.79 | -2500.076 | 33.1315
8.3 | -82.873 | 22.05 | 21.79 | -2500.076 | 33.1315
8.3033 | -82.873 | 22.05 | 21.805 | -2500.076 | 33.1309
8.3067 | -82.842 | 22.05 | 21.821 | -2500.076 | 33.1303
8.31 | -82.842 | 22.05 | 21.805 | -2500.076 | 33.1309
8.3133 | -82.873 | 22.05 | 21.805 | -2500.076 | 33.1309
8.3167 | -82.904 | 22.05 | 21.821 | -2500.076 | 33.1303
8.32 | -82.873 | 22.05 | 21.821 | -2500.076 | 33.1297
8.3233 | -82.904 | 22.05 | 21.821 | -2500.076 | 33.1297
8.3267 | -82.919 | 22.05 | 21.821 | -2500.076 | 33.1297
8.33 | -82.888 | 22.05 | 21.805 | -2500.076 | 33.1297
8.3333 | -82.904 | 22.05 | 21.79 | -2500.076 | 33.1291
8.3367 | -82.949 | 22.05 | 21.805 | -2500.076 | 33.1291
8.34 | -82.904 | 22.05 | 21.821 | -2500.076 | 33.1297
8.3433 | -82.888 | 22.05 | 21.867 | -2500.076 | 33.1297
8.3467 | -82.919 | 22.05 | 21.882 | -2500.076 | 33.1291
8.35 | -82.888 | 22.05 | 21.897 | -2500.076 | 33.1291
8.3533 | -82.888 | 22.05 | 21.882 | -2500.076 | 33.1291
8.3567 | -82.949 | 22.05 | 21.867 | -2500.076 | 33.1285
8.36 | -82.949 | 22.05 | 21.867 | -2500.076 | 33.1272
8.3633 | -82.919 | 22.05 | 21.882 | -2500.076 | 33.126
8.3667 | -82.949 | 22.05 | 21.851 | -2500.076 | 33.1254
8.37 | -82.934 | 22.05 | 21.836 | -2500.076 | 33.1254
8.3733 | -82.919 | 22.05 | 21.836 | -2500.076 | 33.1254
8.3767 | -82.949 | 22.05 | 21.836 | -2500.076 | 33.1254
8.38 | -82.965 | 22.05 | 21.836 | -2500.076 | 33.126
8.3833 | -82.949 | 22.05 | 21.851 | -2500.076 | 33.1266
8.3867 | -82.949 | 22.05 | 21.867 | -2500.076 | 33.1272
8.39 | -82.965 | 22.05 | 21.912 | -2500.076 | 33.1272
8.3933 | -82.965 | 22.05 | 21.897 | -2500.076 | 33.1278
8.3967 | -82.965 | 22.05 | 21.897 | -2500.076 | 33.1291
8.4 | -82.965 | 22.05 | 21.928 | -2500.076 | 33.1303
8.4033 | -82.965 | 22.05 | 21.943 | -2500.076 | 33.1303
8.4067 | -82.934 | 22.05 | 21.897 | -2500.076 | 33.1303
8.41 | -82.934 | 22.05 | 21.897 | -2500.076 | 33.1303
8.4133 | -82.949 | 22.05 | 21.897 | -2500.076 | 33.1309
8.4167 | -82.934 | 22.05 | 21.897 | -2500.076 | 33.1303
8.42 | -82.934 | 22.05 | 21.897 | -2500.076 | 33.1303
8.4233 | -82.98 | 22.05 | 21.912 | -2500.076 | 33.1309
8.4267 | -82.965 | 22.05 | 21.912 | -2500.076 | 33.1333
8.43 | -82.965 | 22.05 | 21.943 | -2500.076 | 33.1358
8.4333 | -82.995 | 22.05 | 21.958 | -2500.076 | 33.1401
8.4367 | -82.949 | 22.05 | 21.973 | -2500.076 | 33.1461
8.44 | -82.904 | 22.05 | 21.973 | -2500.076 | 33.1547
8.4433 | -82.904 | 22.05 | 21.973 | -2500.076 | 33.1638
8.4467 | -82.827 | 22.05 | 21.958 | -2500.076 | 33.1718
8.45 | -82.766 | 22.05 | 21.928 | -2500.076 | 33.1785
8.4533 | -82.781 | 22.05 | 21.897 | -2500.076 | 33.1852
8.4567 | -82.751 | 22.05 | 21.897 | -2500.076 | 33.1913
8.46 | -82.69 | 22.05 | 21.928 | -2500.076 | 33.1944
8.4633 | -82.705 | 22.05 | 21.912 | -2500.076 | 33.1974
8.4667 | -82.69 | 22.05 | 21.912 | -2500.076 | 33.2011
8.47 | -82.675 | 22.05 | 21.958 | -2500.076 | 33.2035
8.4733 | -82.675 | 22.05 | 21.958 | -2500.076 | 33.2041
8.4767 | -82.675 | 22.05 | 21.943 | -2500.076 | 33.2054
8.48 | -82.69 | 22.05 | 21.973 | -2500.076 | 33.206
8.4833 | -82.705 | 22.05 | 21.989 | -2500.076 | 33.2066
8.4867 | -82.72 | 22.05 | 21.989 | -2500.076 | 33.2066
8.49 | -82.705 | 22.05 | 21.973 | -2500.076 | 33.206
8.4933 | -82.72 | 22.05 | 21.973 | -2500.076 | 33.2054
8.4967 | -82.69 | 22.05 | 21.973 | -2500.076 | 33.2054
8.5 | -82.72 | 22.05 | 21.989 | -2500.076 | 33.2054
8.5033 | -82.705 | 22.05 | 21.989 | -2500.076 | 33.2047
8.5067 | -82.736 | 22.05 | 22.019 | -2500.076 | 33.2035
8.51 | -82.797 | 22.05 | 22.034 | -2500.076 | 33.2023
8.5133 | -82.812 | 22.05 | 22.034 | -2500.076 | 33.2017
8.5167 | -82.781 | 22.05 | 22.019 | -2500.076 | 33.2005
8.52 | -82.827 | 22.05 | 22.019 | -2500.076 | 33.1992
8.5233 | -82.827 | 22.05 | 22.004 | -2500.076 | 33.198
8.5267 | -82.766 | 22.05 | 21.958 | -2500.076 | 33.198
8.53 | -82.812 | 22.05 | 21.928 | -2500.076 | 33.1974
8.5333 | -82.827 | 22.05 | 21.912 | -2500.076 | 33.1962
8.5367 | -82.781 | 22.05 | 21.912 | -2500.076 | 33.1938
8.54 | -82.812 | 22.05 | 21.943 | -2500.076 | 33.1932
8.5433 | -82.827 | 22.05 | 21.973 | -2500.076 | 33.1932
8.5467 | -82.797 | 22.05 | 22.004 | -2500.076 | 33.1919
8.55 | -82.842 | 22.05 | 22.065 | -2500.076 | 33.1901
8.5533 | -82.873 | 22.05 | 22.08 | -2500.076 | 33.1901
8.5567 | -82.842 | 22.05 | 22.05 | -2500.076 | 33.1895
8.56 | -82.873 | 22.05 | 22.05 | -2500.076 | 33.187
8.5633 | -82.919 | 22.05 | 22.034 | -2500.076 | 33.1858
8.5667 | -82.904 | 22.05 | 22.019 | -2500.076 | 33.1852
8.57 | -82.919 | 22.05 | 22.004 | -2500.076 | 33.1852
8.5733 | -82.934 | 22.05 | 22.034 | -2500.076 | 33.1852
8.5767 | -82.949 | 22.05 | 22.05 | -2500.076 | 33.1846
8.58 | -82.919 | 22.05 | 22.08 | -2500.076 | 33.1834
8.5833 | -82.919 | 22.05 | 22.05 | -2500.076 | 33.1828
8.5867 | -82.934 | 22.05 | 22.05 | -2500.076 | 33.1822
8.59 | -82.965 | 22.05 | 22.05 | -2500.076 | 33.181
8.5933 | -82.965 | 22.05 | 22.05 | -2500.076 | 33.1791
8.5967 | -83.01 | 22.05 | 22.019 | -2500.076 | 33.1779
8.6 | -83.026 | 22.05 | 22.019 | -2500.076 | 33.1779
8.6033 | -82.98 | 22.05 | 22.019 | -2500.076 | 33.1773
8.6067 | -82.98 | 22.05 | 21.989 | -2500.076 | 33.1761
8.61 | -82.98 | 22.05 | 21.989 | -2500.076 | 33.1761
8.6133 | -82.965 | 22.05 | 21.989 | -2500.076 | 33.1767
8.6167 | -82.98 | 22.05 | 22.019 | -2500.076 | 33.1761
8.62 | -83.026 | 22.05 | 22.004 | -2500.076 | 33.1748
8.6233 | -83.01 | 22.05 | 22.034 | -2500.076 | 33.1742
8.6267 | -83.026 | 22.05 | 22.004 | -2500.076 | 33.1736
8.63 | -83.041 | 22.05 | 22.004 | -2500.076 | 33.173
8.6333 | -83.026 | 22.05 | 21.989 | -2500.076 | 33.1718
8.6367 | -83.041 | 22.05 | 22.034 | -2500.076 | 33.17
8.64 | -83.056 | 22.05 | 22.019 | -2500.076 | 33.1687
8.6433 | -83.026 | 22.05 | 22.034 | -2500.076 | 33.1681
8.6467 | -83.01 | 22.05 | 22.05 | -2500.076 | 33.1669
8.65 | -83.056 | 22.05 | 22.065 | -2500.076 | 33.1657
8.6533 | -83.071 | 22.05 | 22.034 | -2500.076 | 33.1651
8.6567 | -83.102 | 22.05 | 22.034 | -2500.076 | 33.1651
8.66 | -83.163 | 22.05 | 22.034 | -2500.076 | 33.1651
8.6633 | -83.193 | 22.05 | 22.05 | -2500.076 | 33.1638
8.6667 | -83.163 | 22.05 | 22.034 | -2500.076 | 33.1626
8.67 | -83.163 | 22.05 | 22.019 | -2500.076 | 33.162
8.6733 | -83.148 | 22.05 | 22.034 | -2500.076 | 33.1626
8.6767 | -83.117 | 22.05 | 22.034 | -2500.076 | 33.162
8.68 | -83.132 | 22.05 | 22.004 | -2500.076 | 33.162
8.6833 | -83.178 | 22.05 | 21.989 | -2500.076 | 33.1626
8.6867 | -83.178 | 22.05 | 22.019 | -2500.076 | 33.1645
8.69 | -83.193 | 22.05 | 22.034 | -2500.076 | 33.1638
8.6933 | -83.209 | 22.05 | 22.05 | -2500.076 | 33.1632
8.6967 | -83.209 | 22.05 | 22.05 | -2500.076 | 33.1626
8.7 | -83.163 | 22.05 | 22.08 | -2500.076 | 33.1632
8.7033 | -83.178 | 22.05 | 22.065 | -2500.076 | 33.1632
8.7067 | -83.224 | 22.05 | 22.05 | -2500.076 | 33.1632
8.71 | -83.209 | 22.05 | 22.05 | -2500.076 | 33.1626
8.7133 | -83.193 | 22.05 | 22.065 | -2500.076 | 33.1638
8.7167 | -83.239 | 22.05 | 22.034 | -2500.076 | 33.1645
8.72 | -83.224 | 22.05 | 22.05 | -2500.076 | 33.1638
8.7233 | -83.193 | 22.05 | 22.08 | -2500.076 | 33.1626
8.7267 | -83.254 | 22.05 | 22.095 | -2500.076 | 33.1626
8.73 | -83.27 | 22.05 | 22.095 | -2500.076 | 33.162
8.7333 | -83.254 | 22.05 | 22.111 | -2500.076 | 33.1608
8.7367 | -83.3 | 22.05 | 22.08 | -2500.076 | 33.1596
8.74 | -83.316 | 22.05 | 22.05 | -2500.076 | 33.1596
8.7433 | -83.3 | 22.05 | 22.034 | -2500.076 | 33.1596
8.7467 | -83.316 | 22.05 | 22.05 | -2500.076 | 33.1596
8.75 | -83.331 | 22.05 | 22.034 | -2500.076 | 33.159
8.7533 | -83.3 | 22.05 | 22.034 | -2500.076 | 33.1584
8.7567 | -83.3 | 22.05 | 22.05 | -2500.076 | 33.1578
8.76 | -83.3 | 22.05 | 22.065 | -2500.076 | 33.1578
8.7633 | -83.285 | 22.05 | 22.034 | -2500.076 | 33.1571
8.7667 | -83.3 | 22.05 | 22.065 | -2500.076 | 33.1559
8.77 | -83.316 | 22.05 | 22.08 | -2500.076 | 33.1559
8.7733 | -83.316 | 22.05 | 22.065 | -2500.076 | 33.1559
8.7767 | -83.316 | 22.05 | 22.05 | -2500.076 | 33.1559
8.78 | -83.346 | 22.05 | 22.065 | -2500.076 | 33.1553
8.7833 | -83.331 | 22.05 | 22.05 | -2500.076 | 33.1553
8.7867 | -83.331 | 22.05 | 22.05 | -2500.076 | 33.1559
8.79 | -83.331 | 22.05 | 22.034 | -2500.076 | 33.1565
8.7933 | -83.346 | 22.05 | 22.05 | -2500.076 | 33.1553
8.7967 | -83.346 | 22.05 | 22.034 | -2500.076 | 33.1541
8.8 | -83.346 | 22.05 | 22.034 | -2500.076 | 33.1541
8.8033 | -83.361 | 22.05 | 22.019 | -2500.076 | 33.1535
8.8067 | -83.361 | 22.05 | 22.034 | -2500.076 | 33.1523
8.81 | -83.331 | 22.05 | 22.034 | -2500.076 | 33.1516
8.8133 | -83.331 | 22.05 | 22.05 | -2500.076 | 33.1516
8.8167 | -83.361 | 22.05 | 22.05 | -2500.076 | 33.1516
8.82 | -83.346 | 22.05 | 22.05 | -2500.076 | 33.1504
8.8233 | -83.377 | 22.05 | 22.05 | -2500.076 | 33.1486
8.8267 | -83.453 | 22.05 | 22.05 | -2500.076 | 33.1474
8.83 | -83.438 | 22.05 | 22.05 | -2500.076 | 33.1468
8.8333 | -83.438 | 22.05 | 22.019 | -2500.076 | 33.1455
8.8367 | -83.499 | 22.05 | 22.034 | -2500.076 | 33.1443
8.84 | -83.483 | 22.05 | 22.034 | -2500.076 | 33.1437
8.8433 | -83.438 | 22.05 | 22.004 | -2500.076 | 33.1437
8.8467 | -83.483 | 22.05 | 21.989 | -2500.076 | 33.1437
8.85 | -83.483 | 22.05 | 22.004 | -2500.076 | 33.1431
8.8533 | -83.422 | 22.05 | 22.019 | -2500.076 | 33.1431
8.8567 | -83.438 | 22.05 | 22.019 | -2500.076 | 33.1437
8.86 | -83.438 | 22.05 | 22.05 | -2500.076 | 33.1449
8.8633 | -83.407 | 22.05 | 22.08 | -2500.076 | 33.1455
8.8667 | -83.407 | 22.05 | 22.095 | -2500.076 | 33.1455
8.87 | -83.453 | 22.05 | 22.095 | -2500.076 | 33.1455
8.8733 | -83.453 | 22.05 | 22.095 | -2500.076 | 33.1468
8.8767 | -83.468 | 22.05 | 22.065 | -2500.076 | 33.1468
8.88 | -83.483 | 22.05 | 22.08 | -2500.076 | 33.1461
8.8833 | -83.483 | 22.05 | 22.05 | -2500.076 | 33.1461
8.8867 | -83.468 | 22.05 | 22.004 | -2500.076 | 33.1474
8.89 | -83.499 | 22.05 | 22.004 | -2500.076 | 33.148
8.8933 | -83.499 | 22.05 | 22.019 | -2500.076 | 33.1486
8.8967 | -83.499 | 22.05 | 21.989 | -2500.076 | 33.1492
8.9 | -83.499 | 22.05 | 22.019 | -2500.076 | 33.1504
8.9033 | -83.529 | 22.05 | 22.034 | -2500.076 | 33.151
8.9067 | -83.514 | 22.05 | 22.065 | -2500.076 | 33.151
8.91 | -83.514 | 22.05 | 22.08 | -2500.076 | 33.1498
8.9133 | -83.514 | 22.05 | 22.08 | -2500.076 | 33.1492
8.9167 | -83.544 | 22.05 | 22.111 | -2500.076 | 33.1492
8.92 | -83.499 | 22.05 | 22.172 | -2500.076 | 33.1486
8.9233 | -83.468 | 22.05 | 22.172 | -2500.076 | 33.1474
8.9267 | -83.499 | 22.05 | 22.187 | -2500.076 | 33.1468
8.93 | -83.483 | 22.05 | 22.233 | -2500.076 | 33.1468
8.9333 | -83.453 | 22.05 | 22.233 | -2500.076 | 33.1468
8.9367 | -83.499 | 22.05 | 22.202 | -2500.076 | 33.1461
8.94 | -83.499 | 22.05 | 22.172 | -2500.076 | 33.1455
8.9433 | -83.483 | 22.05 | 22.141 | -2500.076 | 33.1455
8.9467 | -83.544 | 22.05 | 22.111 | -2500.076 | 33.1461
8.95 | -83.529 | 22.05 | 22.08 | -2500.076 | 33.1455
8.9533 | -83.529 | 22.05 | 22.065 | -2500.076 | 33.1449
8.9567 | -83.59 | 22.05 | 22.065 | -2500.076 | 33.1449
8.96 | -83.59 | 22.05 | 22.08 | -2500.076 | 33.1455
8.9633 | -83.575 | 22.05 | 22.065 | -2500.076 | 33.1455
8.9667 | -83.59 | 22.05 | 22.05 | -2500.076 | 33.1449
8.97 | -83.575 | 22.05 | 22.034 | -2500.076 | 33.1449
8.9733 | -83.56 | 22.05 | 22.019 | -2500.076 | 33.1455
8.9767 | -83.59 | 22.05 | 22.019 | -2500.076 | 33.1461
8.98 | -83.59 | 22.05 | 22.019 | -2500.076 | 33.1449
8.9833 | -83.621 | 22.05 | 22.019 | -2500.076 | 33.1449
8.9867 | -83.621 | 22.05 | 22.034 | -2500.076 | 33.1455
8.99 | -83.636 | 22.05 | 22.034 | -2500.076 | 33.1461
8.9933 | -83.636 | 22.05 | 22.034 | -2500.076 | 33.1455
8.9967 | -83.636 | 22.05 | 22.004 | -2500.076 | 33.1455
9 | -83.651 | 22.05 | 22.019 | -2500.076 | 33.1455
9.0033 | -83.697 | 22.05 | 21.989 | -2500.076 | 33.1461
9.0067 | -83.682 | 22.05 | 21.989 | -2500.076 | 33.1455
9.01 | -83.666 | 22.05 | 21.973 | -2500.076 | 33.1449
9.0133 | -83.697 | 22.05 | 22.019 | -2500.076 | 33.1449
9.0167 | -83.666 | 22.05 | 22.034 | -2500.076 | 33.1449
9.02 | -83.636 | 22.05 | 22.034 | -2500.076 | 33.1437
9.0233 | -83.666 | 22.05 | 22.05 | -2500.076 | 33.1431
9.0267 | -83.636 | 22.05 | 22.065 | -2500.076 | 33.1425
9.03 | -83.621 | 22.05 | 22.065 | -2500.076 | 33.1419
9.0333 | -83.682 | 22.05 | 22.05 | -2500.076 | 33.1419
9.0367 | -83.666 | 22.05 | 22.05 | -2500.076 | 33.1419
9.04 | -83.621 | 22.05 | 22.034 | -2500.076 | 33.1407
9.0433 | -83.682 | 22.05 | 22.019 | -2500.076 | 33.1407
9.0467 | -83.682 | 22.05 | 22.019 | -2500.076 | 33.1413
9.05 | -83.636 | 22.05 | 22.034 | -2500.076 | 33.1413
9.0533 | -83.682 | 22.05 | 22.05 | -2500.076 | 33.1407
9.0567 | -83.697 | 22.05 | 22.065 | -2500.076 | 33.1413
9.06 | -83.666 | 22.05 | 22.095 | -2500.076 | 33.1419
9.0633 | -83.666 | 22.05 | 22.111 | -2500.076 | 33.1419
9.0667 | -83.682 | 22.05 | 22.111 | -2500.076 | 33.1413
9.07 | -83.666 | 22.05 | 22.141 | -2500.076 | 33.1407
9.0733 | -83.682 | 22.05 | 22.187 | -2500.076 | 33.1407
9.0767 | -83.712 | 22.05 | 22.156 | -2500.076 | 33.1407
9.08 | -83.743 | 22.05 | 22.156 | -2500.076 | 33.1401
9.0833 | -83.743 | 22.05 | 22.187 | -2500.076 | 33.1394
9.0867 | -83.743 | 22.05 | 22.217 | -2500.076 | 33.1401
9.09 | -83.758 | 22.05 | 22.187 | -2500.076 | 33.1407
9.0933 | -83.728 | 22.05 | 22.202 | -2500.076 | 33.1407
9.0967 | -83.697 | 22.05 | 22.202 | -2500.076 | 33.1407
9.1 | -83.728 | 22.05 | 22.172 | -2500.076 | 33.1413
9.1033 | -83.682 | 22.05 | 22.126 | -2500.076 | 33.1419
9.1067 | -83.682 | 22.05 | 22.08 | -2500.076 | 33.1419
9.11 | -83.712 | 22.05 | 22.08 | -2500.076 | 33.1419
9.1133 | -83.697 | 22.05 | 22.065 | -2500.076 | 33.1413
9.1167 | -83.682 | 22.05 | 22.095 | -2500.076 | 33.1413
9.12 | -83.743 | 22.05 | 22.095 | -2500.076 | 33.1413
9.1233 | -83.712 | 22.05 | 22.141 | -2500.076 | 33.1413
9.1267 | -83.682 | 22.05 | 22.141 | -2500.076 | 33.1401
9.13 | -83.728 | 22.05 | 22.141 | -2500.076 | 33.1407
9.1333 | -83.697 | 22.05 | 22.095 | -2500.076 | 33.1413
9.1367 | -83.666 | 22.05 | 22.095 | -2500.076 | 33.1413
9.14 | -83.712 | 22.05 | 22.08 | -2500.076 | 33.1413
9.1433 | -83.728 | 22.05 | 22.08 | -2500.076 | 33.1425
9.1467 | -83.697 | 22.05 | 22.08 | -2500.076 | 33.1431
9.15 | -83.728 | 22.05 | 22.08 | -2500.076 | 33.1437
9.1533 | -83.758 | 22.05 | 22.111 | -2500.076 | 33.1437
9.1567 | -83.743 | 22.05 | 22.111 | -2500.076 | 33.1431
9.16 | -83.773 | 22.05 | 22.08 | -2500.076 | 33.1425
9.1633 | -83.804 | 22.05 | 22.065 | -2500.076 | 33.1425
9.1667 | -83.804 | 22.05 | 22.065 | -2500.076 | 33.1419
9.17 | -83.804 | 22.05 | 22.05 | -2500.076 | 33.1413
9.1733 | -83.804 | 22.05 | 22.05 | -2500.076 | 33.1413
9.1767 | -83.804 | 22.05 | 22.05 | -2500.076 | 33.1419
9.18 | -83.789 | 22.05 | 22.065 | -2500.076 | 33.1419
9.1833 | -83.804 | 22.05 | 22.095 | -2500.076 | 33.1413
9.1867 | -83.819 | 22.05 | 22.08 | -2500.076 | 33.1413
9.19 | -83.804 | 22.05 | 22.065 | -2500.076 | 33.1419
9.1933 | -83.773 | 22.05 | 22.08 | -2500.076 | 33.1419
9.1967 | -83.804 | 22.05 | 22.065 | -2500.076 | 33.1413
9.2 | -83.804 | 22.05 | 21.989 | -2500.076 | 33.1407
9.2033 | -83.789 | 22.05 | 22.004 | -2500.076 | 33.1401
9.2067 | -83.834 | 22.05 | 22.019 | -2500.076 | 33.1401
9.21 | -83.85 | 22.05 | 22.019 | -2500.076 | 33.1394
9.2133 | -83.804 | 22.05 | 22.019 | -2500.076 | 33.1388
9.2167 | -83.819 | 22.05 | 22.08 | -2500.076 | 33.1394
9.22 | -83.834 | 22.05 | 22.08 | -2500.076 | 33.1407
9.2233 | -83.789 | 22.05 | 22.08 | -2500.076 | 33.1407
9.2267 | -83.819 | 22.05 | 22.065 | -2500.076 | 33.1401
9.23 | -83.85 | 22.05 | 22.08 | -2500.076 | 33.1401
9.2333 | -83.804 | 22.05 | 22.065 | -2500.076 | 33.1401
9.2367 | -83.819 | 22.05 | 22.05 | -2500.076 | 33.1401
9.24 | -83.834 | 22.05 | 22.05 | -2500.076 | 33.1388
9.2433 | -83.819 | 22.05 | 22.05 | -2500.076 | 33.1388
9.2467 | -83.819 | 22.05 | 22.065 | -2500.076 | 33.1394
9.25 | -83.865 | 22.05 | 22.08 | -2500.076 | 33.1394
9.2533 | -83.834 | 22.05 | 22.111 | -2500.076 | 33.1388
9.2567 | -83.865 | 22.05 | 22.126 | -2500.076 | 33.1388
9.26 | -83.895 | 22.05 | 22.141 | -2500.076 | 33.1388
9.2633 | -83.911 | 22.05 | 22.141 | -2500.076 | 33.1388
9.2667 | -83.895 | 22.05 | 22.141 | -2500.076 | 33.1388
9.27 | -83.911 | 22.05 | 22.141 | -2500.076 | 33.1376
9.2733 | -83.895 | 22.05 | 22.141 | -2500.076 | 33.1376
9.2767 | -83.895 | 22.05 | 22.156 | -2500.076 | 33.1382
9.28 | -83.88 | 22.05 | 22.126 | -2500.076 | 33.1388
9.2833 | -83.911 | 22.05 | 22.111 | -2500.076 | 33.1388
9.2867 | -83.956 | 22.05 | 22.095 | -2500.076 | 33.1394
9.29 | -83.972 | 22.05 | 22.095 | -2500.076 | 33.1394
9.2933 | -83.972 | 22.05 | 22.08 | -2500.076 | 33.1394
9.2967 | -84.002 | 22.05 | 22.08 | -2500.076 | 33.1382
9.3 | -83.956 | 22.05 | 22.095 | -2500.076 | 33.137
9.3033 | -83.972 | 22.05 | 22.111 | -2500.076 | 33.1364
9.3067 | -83.987 | 22.05 | 22.111 | -2500.076 | 33.137
9.31 | -83.956 | 22.05 | 22.126 | -2500.076 | 33.137
9.3133 | -83.972 | 22.05 | 22.126 | -2500.076 | 33.1364
9.3167 | -84.017 | 22.05 | 22.141 | -2500.076 | 33.1364
9.32 | -83.972 | 22.05 | 22.141 | -2500.076 | 33.1376
9.3233 | -83.956 | 22.05 | 22.126 | -2500.076 | 33.1376
9.3267 | -84.002 | 22.05 | 22.126 | -2500.076 | 33.137
9.33 | -83.972 | 22.05 | 22.141 | -2500.076 | 33.137
9.3333 | -83.987 | 22.05 | 22.126 | -2500.076 | 33.1376
9.3367 | -84.002 | 22.05 | 22.111 | -2500.076 | 33.1376
9.34 | -83.987 | 22.05 | 22.141 | -2500.076 | 33.137
9.3433 | -83.972 | 22.05 | 22.156 | -2500.076 | 33.1364
9.3467 | -83.987 | 22.05 | 22.172 | -2500.076 | 33.137
9.35 | -83.972 | 22.05 | 22.202 | -2500.076 | 33.1376
9.3533 | -83.972 | 22.05 | 22.217 | -2500.076 | 33.1376
9.3567 | -84.017 | 22.05 | 22.217 | -2500.076 | 33.137
9.36 | -84.033 | 22.05 | 22.202 | -2500.076 | 33.137
9.3633 | -84.048 | 22.05 | 22.172 | -2500.076 | 33.137
9.3667 | -84.033 | 22.05 | 22.126 | -2500.076 | 33.137
9.37 | -84.017 | 22.05 | 22.095 | -2500.076 | 33.1358
9.3733 | -84.017 | 22.05 | 22.08 | -2500.076 | 33.1358
9.3767 | -83.972 | 22.05 | 22.095 | -2500.076 | 33.1364
9.38 | -83.956 | 22.05 | 22.111 | -2500.076 | 33.137
9.3833 | -83.987 | 22.05 | 22.111 | -2500.076 | 33.1364
9.3867 | -83.987 | 22.05 | 22.156 | -2500.076 | 33.1364
9.39 | -83.972 | 22.05 | 22.156 | -2500.076 | 33.137
9.3933 | -84.033 | 22.05 | 22.141 | -2500.076 | 33.1376
9.3967 | -84.033 | 22.05 | 22.172 | -2500.076 | 33.1376
9.4 | -84.017 | 22.05 | 22.202 | -2500.076 | 33.1376
9.4033 | -84.063 | 22.05 | 22.187 | -2500.076 | 33.1382
9.4067 | -84.048 | 22.05 | 22.187 | -2500.076 | 33.1388
9.41 | -84.002 | 22.05 | 22.202 | -2500.076 | 33.1388
9.4133 | -84.033 | 22.05 | 22.172 | -2500.076 | 33.1382
9.4167 | -84.048 | 22.05 | 22.141 | -2500.076 | 33.1382
9.42 | -84.017 | 22.05 | 22.126 | -2500.076 | 33.1388
9.4233 | -84.063 | 22.05 | 22.156 | -2500.076 | 33.1394
9.4267 | -84.078 | 22.05 | 22.156 | -2500.076 | 33.1394
9.43 | -84.063 | 22.05 | 22.156 | -2500.076 | 33.1394
9.4333 | -84.109 | 22.05 | 22.172 | -2500.076 | 33.1401
9.4367 | -84.094 | 22.05 | 22.172 | -2500.076 | 33.1407
9.44 | -84.094 | 22.05 | 22.141 | -2500.076 | 33.1407
9.4433 | -84.109 | 22.05 | 22.156 | -2500.076 | 33.1407
9.4467 | -84.109 | 22.05 | 22.141 | -2500.076 | 33.1407
9.45 | -84.063 | 22.05 | 22.156 | -2500.076 | 33.1413
9.4533 | -84.094 | 22.05 | 22.187 | -2500.076 | 33.1413
9.4567 | -84.078 | 22.05 | 22.217 | -2500.076 | 33.1407
9.46 | -84.078 | 22.05 | 22.187 | -2500.076 | 33.1401
9.4633 | -84.078 | 22.05 | 22.217 | -2500.076 | 33.1401
9.4667 | -84.063 | 22.05 | 22.202 | -2500.076 | 33.1394
9.47 | -84.078 | 22.05 | 22.217 | -2500.076 | 33.1382
9.4733 | -84.094 | 22.05 | 22.187 | -2500.076 | 33.137
9.4767 | -84.094 | 22.05 | 22.217 | -2500.076 | 33.1364
9.48 | -84.094 | 22.05 | 22.263 | -2500.076 | 33.137
9.4833 | -84.109 | 22.05 | 22.263 | -2500.076 | 33.1364
9.4867 | -84.078 | 22.05 | 22.248 | -2500.076 | 33.1358
9.49 | -84.078 | 22.05 | 22.279 | -2500.076 | 33.1364
9.4933 | -84.109 | 22.05 | 22.279 | -2500.076 | 33.1376
9.4967 | -84.109 | 22.05 | 22.248 | -2500.076 | 33.1376
9.5 | -84.14 | 22.05 | 22.263 | -2500.076 | 33.1376
9.5033 | -84.185 | 22.05 | 22.248 | -2500.076 | 33.1376
9.5067 | -84.17 | 22.05 | 22.248 | -2500.076 | 33.1376
9.51 | -84.155 | 22.05 | 22.263 | -2500.076 | 33.1376
9.5133 | -84.155 | 22.05 | 22.248 | -2500.076 | 33.137
9.5167 | -84.109 | 22.05 | 22.248 | -2500.076 | 33.137
9.52 | -84.094 | 22.05 | 22.263 | -2500.076 | 33.1382
9.5233 | -84.124 | 22.05 | 22.309 | -2500.076 | 33.1394
9.5267 | -84.094 | 22.05 | 22.294 | -2500.076 | 33.1394
9.53 | -84.094 | 22.05 | 22.294 | -2500.076 | 33.1394
9.5333 | -84.124 | 22.05 | 22.324 | -2500.076 | 33.1394
9.5367 | -84.124 | 22.05 | 22.34 | -2500.076 | 33.1394
9.54 | -84.094 | 22.05 | 22.324 | -2500.076 | 33.1388
9.5433 | -84.124 | 22.05 | 22.34 | -2500.076 | 33.1382
9.5467 | -84.155 | 22.05 | 22.385 | -2500.076 | 33.1382
9.55 | -84.155 | 22.05 | 22.37 | -2500.076 | 33.1388
9.5533 | -84.14 | 22.05 | 22.355 | -2500.076 | 33.1394
9.5567 | -84.17 | 22.05 | 22.34 | -2500.076 | 33.1394
9.56 | -84.185 | 22.05 | 22.309 | -2500.076 | 33.1401
9.5633 | -84.14 | 22.05 | 22.248 | -2500.076 | 33.1407
9.5667 | -84.155 | 22.05 | 22.217 | -2500.076 | 33.1413
9.57 | -84.201 | 22.05 | 22.172 | -2500.076 | 33.1413
9.5733 | -84.17 | 22.05 | 22.111 | -2500.076 | 33.1407
9.5767 | -84.155 | 22.05 | 22.111 | -2500.076 | 33.1401
9.58 | -84.216 | 22.05 | 22.141 | -2500.076 | 33.1407
9.5833 | -84.17 | 22.05 | 22.156 | -2500.076 | 33.1407
9.5867 | -84.14 | 22.05 | 22.202 | -2500.076 | 33.1401
9.59 | -84.201 | 22.05 | 22.263 | -2500.076 | 33.1407
9.5933 | -84.201 | 22.05 | 22.294 | -2500.076 | 33.1419
9.5967 | -84.155 | 22.05 | 22.309 | -2500.076 | 33.1419
9.6 | -84.201 | 22.05 | 22.309 | -2500.076 | 33.1413
9.6033 | -84.216 | 22.05 | 22.294 | -2500.076 | 33.1407
9.6067 | -84.155 | 22.05 | 22.279 | -2500.076 | 33.1407
9.61 | -84.185 | 22.05 | 22.248 | -2500.076 | 33.1407
9.6133 | -84.231 | 22.05 | 22.248 | -2500.076 | 33.1401
9.6167 | -84.201 | 22.05 | 22.248 | -2500.076 | 33.1394
9.62 | -84.201 | 22.05 | 22.263 | -2500.076 | 33.1394
9.6233 | -84.246 | 22.05 | 22.263 | -2500.076 | 33.1394
9.6267 | -84.185 | 22.05 | 22.279 | -2500.076 | 33.1388
9.63 | -84.17 | 22.05 | 22.263 | -2500.076 | 33.1382
9.6333 | -84.201 | 22.05 | 22.294 | -2500.076 | 33.1382
9.6367 | -84.201 | 22.05 | 22.294 | -2500.076 | 33.1388
9.64 | -84.185 | 22.05 | 22.294 | -2500.076 | 33.1394
9.6433 | -84.231 | 22.05 | 22.294 | -2500.076 | 33.1388
9.6467 | -84.246 | 22.05 | 22.294 | -2500.076 | 33.1382
9.65 | -84.262 | 22.05 | 22.279 | -2500.076 | 33.1382
9.6533 | -84.262 | 22.05 | 22.279 | -2500.076 | 33.1382
9.6567 | -84.277 | 22.05 | 22.309 | -2500.076 | 33.137
9.66 | -84.292 | 22.05 | 22.355 | -2500.076 | 33.1358
9.6633 | -84.262 | 22.05 | 22.355 | -2500.076 | 33.1358
9.6667 | -84.231 | 22.05 | 22.355 | -2500.076 | 33.1364
9.67 | -84.246 | 22.05 | 22.34 | -2500.076 | 33.1364
9.6733 | -84.231 | 22.05 | 22.324 | -2500.076 | 33.1358
9.6767 | -84.231 | 22.05 | 22.309 | -2500.076 | 33.1364
9.68 | -84.277 | 22.05 | 22.309 | -2500.076 | 33.137
9.6833 | -84.277 | 22.05 | 22.324 | -2500.076 | 33.137
9.6867 | -84.292 | 22.05 | 22.37 | -2500.076 | 33.1364
9.69 | -84.323 | 22.05 | 22.34 | -2500.076 | 33.1364
9.6933 | -84.292 | 22.05 | 22.324 | -2500.076 | 33.137
9.6967 | -84.292 | 22.05 | 22.324 | -2500.076 | 33.137
9.7 | -84.338 | 22.05 | 22.324 | -2500.076 | 33.1358
9.7033 | -84.323 | 22.05 | 22.294 | -2500.076 | 33.1346
9.7067 | -84.338 | 22.05 | 22.294 | -2500.076 | 33.1346
9.71 | -84.384 | 22.05 | 22.309 | -2500.076 | 33.1346
9.7133 | -84.353 | 22.05 | 22.355 | -2500.076 | 33.1346
9.7167 | -84.338 | 22.05 | 22.401 | -2500.076 | 33.1346
9.72 | -84.338 | 22.05 | 22.401 | -2500.076 | 33.1346
9.7233 | -84.307 | 22.05 | 22.431 | -2500.076 | 33.1352
9.7267 | -84.323 | 22.05 | 22.431 | -2500.076 | 33.1358
9.73 | -84.353 | 22.05 | 22.416 | -2500.076 | 33.1352
9.7333 | -84.353 | 22.05 | 22.385 | -2500.076 | 33.1346
9.7367 | -84.384 | 22.05 | 22.401 | -2500.076 | 33.1358
9.74 | -84.368 | 22.05 | 22.401 | -2500.076 | 33.1364
9.7433 | -84.338 | 22.05 | 22.401 | -2500.076 | 33.1358
9.7467 | -84.323 | 22.05 | 22.401 | -2500.076 | 33.1352
9.75 | -84.338 | 22.05 | 22.401 | -2500.076 | 33.1358
9.7533 | -84.307 | 22.05 | 22.431 | -2500.076 | 33.1358
9.7567 | -84.338 | 22.05 | 22.431 | -2500.076 | 33.1352
9.76 | -84.323 | 22.05 | 22.431 | -2500.076 | 33.1339
9.7633 | -84.323 | 22.05 | 22.416 | -2500.076 | 33.1339
9.7667 | -84.338 | 22.05 | 22.416 | -2500.076 | 33.1339
9.77 | -84.307 | 22.05 | 22.385 | -2500.076 | 33.1339
9.7733 | -84.323 | 22.05 | 22.385 | -2500.076 | 33.1327
9.7767 | -84.384 | 22.05 | 22.37 | -2500.076 | 33.1327
9.78 | -84.384 | 22.05 | 22.385 | -2500.076 | 33.1339
9.7833 | -84.384 | 22.05 | 22.401 | -2500.076 | 33.1352
9.7867 | -84.445 | 22.05 | 22.431 | -2500.076 | 33.1352
9.79 | -84.414 | 22.05 | 22.431 | -2500.076 | 33.1358
9.7933 | -84.399 | 22.05 | 22.462 | -2500.076 | 33.137
9.7967 | -84.429 | 22.05 | 22.507 | -2500.076 | 33.1376
9.8 | -84.399 | 22.05 | 22.492 | -2500.076 | 33.137
9.8033 | -84.384 | 22.05 | 22.462 | -2500.076 | 33.1364
9.8067 | -84.429 | 22.05 | 22.477 | -2500.076 | 33.1364
9.81 | -84.429 | 22.05 | 22.446 | -2500.076 | 33.137
9.8133 | -84.414 | 22.05 | 22.431 | -2500.076 | 33.137
9.8167 | -84.429 | 22.05 | 22.431 | -2500.076 | 33.137
9.82 | -84.445 | 22.05 | 22.462 | -2500.076 | 33.137
9.8233 | -84.414 | 22.05 | 22.477 | -2500.076 | 33.1376
9.8267 | -84.399 | 22.05 | 22.492 | -2500.076 | 33.1376
9.83 | -84.414 | 22.05 | 22.477 | -2500.076 | 33.137
9.8333 | -84.414 | 22.05 | 22.492 | -2500.076 | 33.1364
9.8367 | -84.399 | 22.05 | 22.462 | -2500.076 | 33.137
9.84 | -84.414 | 22.05 | 22.462 | -2500.076 | 33.1376
9.8433 | -84.429 | 22.05 | 22.431 | -2500.076 | 33.1376
9.8467 | -84.414 | 22.05 | 22.416 | -2500.076 | 33.137
9.85 | -84.429 | 22.05 | 22.446 | -2500.076 | 33.137
9.8533 | -84.46 | 22.05 | 22.507 | -2500.076 | 33.1376
9.8567 | -84.46 | 22.05 | 22.492 | -2500.076 | 33.1376
9.86 | -84.46 | 22.05 | 22.538 | -2500.076 | 33.137
9.8633 | -84.506 | 22.05 | 22.568 | -2500.076 | 33.137
9.8667 | -84.521 | 22.05 | 22.538 | -2500.076 | 33.1382
9.87 | -84.475 | 22.05 | 22.523 | -2500.076 | 33.1382
9.8733 | -84.475 | 22.05 | 22.538 | -2500.076 | 33.1376
9.8767 | -84.475 | 22.05 | 22.523 | -2500.076 | 33.137
9.88 | -84.429 | 22.05 | 22.523 | -2500.076 | 33.1376
9.8833 | -84.445 | 22.05 | 22.507 | -2500.076 | 33.1376
9.8867 | -84.49 | 22.05 | 22.477 | -2500.076 | 33.1376
9.89 | -84.49 | 22.05 | 22.477 | -2500.076 | 33.1376
9.8933 | -84.506 | 22.05 | 22.477 | -2500.076 | 33.1382
9.8967 | -84.536 | 22.05 | 22.431 | -2500.076 | 33.1388
9.9 | -84.49 | 22.05 | 22.462 | -2500.076 | 33.1388
9.9033 | -84.475 | 22.05 | 22.462 | -2500.076 | 33.1382
9.9067 | -84.475 | 22.05 | 22.462 | -2500.076 | 33.1382
9.91 | -84.475 | 22.05 | 22.477 | -2500.076 | 33.1388
9.9133 | -84.46 | 22.05 | 22.492 | -2500.076 | 33.1394
9.9167 | -84.49 | 22.05 | 22.492 | -2500.076 | 33.1394
9.92 | -84.521 | 22.05 | 22.523 | -2500.076 | 33.1394
9.9233 | -84.506 | 22.05 | 22.553 | -2500.076 | 33.1394
9.9267 | -84.506 | 22.05 | 22.568 | -2500.076 | 33.1401
9.93 | -84.552 | 22.05 | 22.599 | -2500.076 | 33.1394
9.9333 | -84.552 | 22.05 | 22.614 | -2500.076 | 33.1388
9.9367 | -84.552 | 22.05 | 22.614 | -2500.076 | 33.1382
9.94 | -84.613 | 22.05 | 22.584 | -2500.076 | 33.1382
9.9433 | -84.597 | 22.05 | 22.568 | -2500.076 | 33.1364
9.9467 | -84.567 | 22.05 | 22.553 | -2500.076 | 33.1346
9.95 | -84.613 | 22.05 | 22.523 | -2500.076 | 33.1327
9.9533 | -84.597 | 22.05 | 22.477 | -2500.076 | 33.1321
9.9567 | -84.567 | 22.05 | 22.446 | -2500.076 | 33.1315
9.96 | -84.582 | 22.05 | 22.431 | -2500.076 | 33.1303
9.9633 | -84.582 | 22.05 | 22.416 | -2500.076 | 33.1297
9.9667 | -84.536 | 22.05 | 22.416 | -2500.076 | 33.1303
9.97 | -84.567 | 22.05 | 22.477 | -2500.076 | 33.1309
9.9733 | -84.567 | 22.05 | 22.538 | -2500.076 | 33.1303
9.9767 | -84.567 | 22.05 | 22.568 | -2500.076 | 33.1303
9.98 | -84.597 | 22.05 | 22.599 | -2500.076 | 33.1303
9.9833 | -84.597 | 22.05 | 22.629 | -2500.076 | 33.1303
9.9867 | -84.582 | 22.05 | 22.629 | -2500.076 | 33.1303
9.99 | -84.582 | 22.05 | 22.614 | -2500.076 | 33.1303
9.9933 | -84.582 | 22.05 | 22.599 | -2500.076 | 33.1309
9.9967 | -84.582 | 22.05 | 22.568 | -2500.076 | 33.1315
10 | -84.582 | 22.05 | 22.568 | -2500.076 | 33.1321
10.0033 | -84.567 | 22.05 | 22.584 | -2500.076 | 33.1315
10.0067 | -84.613 | 22.05 | 22.599 | -2500.076 | 33.1315
10.01 | -84.643 | 22.05 | 22.599 | -2500.076 | 33.1321
10.0133 | -84.597 | 22.05 | 22.645 | -2500.076 | 33.1333
10.0167 | -84.643 | 22.05 | 22.645 | -2500.076 | 33.1346
10.02 | -84.674 | 22.05 | 22.614 | -2500.076 | 33.1352
10.0233 | -84.628 | 22.05 | 22.568 | -2500.076 | 33.1364
10.0267 | -84.613 | 22.05 | 22.568 | -2500.076 | 33.1376
10.03 | -84.658 | 22.05 | 22.553 | -2500.076 | 33.1376
10.0333 | -84.613 | 22.05 | 22.553 | -2500.076 | 33.137
10.0367 | -84.613 | 22.05 | 22.553 | -2500.076 | 33.137
10.04 | -84.658 | 22.05 | 22.614 | -2500.076 | 33.1376
10.0433 | -84.628 | 22.05 | 22.66 | -2500.076 | 33.1382
10.0467 | -84.643 | 22.05 | 22.675 | -2500.076 | 33.1388
10.05 | -84.674 | 22.05 | 22.66 | -2500.076 | 33.1388
10.0533 | -84.643 | 22.05 | 22.691 | -2500.076 | 33.1401
10.0567 | -84.643 | 22.05 | 22.691 | -2500.076 | 33.1407
10.06 | -84.674 | 22.05 | 22.691 | -2500.076 | 33.1407
10.0633 | -84.643 | 22.05 | 22.691 | -2500.076 | 33.1407
10.0667 | -84.643 | 22.05 | 22.736 | -2500.076 | 33.1413
10.07 | -84.674 | 22.05 | 22.767 | -2500.076 | 33.1419
10.0733 | -84.643 | 22.05 | 22.752 | -2500.076 | 33.1419
10.0767 | -84.674 | 22.05 | 22.782 | -2500.076 | 33.1413
10.08 | -84.674 | 22.05 | 22.813 | -2500.076 | 33.1413
10.0833 | -84.674 | 22.05 | 22.797 | -2500.076 | 33.1413
10.0867 | -84.674 | 22.05 | 22.782 | -2500.076 | 33.1413
10.09 | -84.674 | 22.05 | 22.797 | -2500.076 | 33.1407
10.0933 | -84.689 | 22.05 | 22.782 | -2500.076 | 33.1401
10.0967 | -84.719 | 22.05 | 22.782 | -2500.076 | 33.1394
10.1 | -84.704 | 22.05 | 22.813 | -2500.076 | 33.1394
10.1033 | -84.719 | 22.05 | 22.813 | -2500.076 | 33.1388
10.1067 | -84.75 | 22.05 | 22.843 | -2500.076 | 33.1376
10.11 | -84.704 | 22.05 | 22.874 | -2500.076 | 33.1376
10.1133 | -84.704 | 22.05 | 22.874 | -2500.076 | 33.1382
10.1167 | -84.735 | 22.05 | 22.874 | -2500.076 | 33.1382
10.12 | -84.704 | 22.05 | 22.889 | -2500.076 | 33.1376
10.1233 | -84.735 | 22.05 | 22.904 | -2500.076 | 33.1382
10.1267 | -84.765 | 22.05 | 22.904 | -2500.076 | 33.1388
10.13 | -84.75 | 22.05 | 22.935 | -2500.076 | 33.1388
10.1333 | -84.765 | 22.05 | 22.935 | -2500.076 | 33.1382
10.1367 | -84.826 | 22.05 | 22.95 | -2500.076 | 33.1376
10.14 | -84.78 | 22.05 | 22.935 | -2500.076 | 33.1376
10.1433 | -84.796 | 22.05 | 22.904 | -2500.076 | 33.1376
10.1467 | -84.826 | 22.05 | 22.858 | -2500.076 | 33.137
10.15 | -84.811 | 22.05 | 22.843 | -2500.076 | 33.137
10.1533 | -84.796 | 22.05 | 22.813 | -2500.076 | 33.1376
10.1567 | -84.826 | 22.05 | 22.797 | -2500.076 | 33.1388
10.16 | -84.811 | 22.05 | 22.828 | -2500.076 | 33.1394
10.1633 | -84.811 | 22.05 | 22.858 | -2500.076 | 33.1401
10.1667 | -84.826 | 22.05 | 22.874 | -2500.076 | 33.1407
10.17 | -84.826 | 22.05 | 22.904 | -2500.076 | 33.1419
10.1733 | -84.811 | 22.05 | 22.919 | -2500.076 | 33.1419
10.1767 | -84.796 | 22.05 | 22.919 | -2500.076 | 33.1413
10.18 | -84.796 | 22.05 | 22.919 | -2500.076 | 33.1407
10.1833 | -84.796 | 22.05 | 22.919 | -2500.076 | 33.1407
10.1867 | -84.765 | 22.05 | 22.904 | -2500.076 | 33.1401
10.19 | -84.796 | 22.05 | 22.919 | -2500.076 | 33.1394
10.1933 | -84.826 | 22.05 | 22.889 | -2500.076 | 33.1388
10.1967 | -84.796 | 22.05 | 22.904 | -2500.076 | 33.1388
10.2 | -84.811 | 22.05 | 22.919 | -2500.076 | 33.1394
10.2033 | -84.857 | 22.05 | 22.935 | -2500.076 | 33.1401
10.2067 | -84.826 | 22.05 | 22.919 | -2500.076 | 33.1401
10.21 | -84.826 | 22.05 | 22.935 | -2500.076 | 33.1407
10.2133 | -84.872 | 22.05 | 22.919 | -2500.076 | 33.1419
10.2167 | -84.841 | 22.05 | 22.889 | -2500.076 | 33.1419
10.22 | -84.826 | 22.05 | 22.874 | -2500.076 | 33.1413
10.2233 | -84.857 | 22.05 | 22.874 | -2500.076 | 33.1407
10.2267 | -84.857 | 22.05 | 22.843 | -2500.076 | 33.1407
10.23 | -84.826 | 22.05 | 22.843 | -2500.076 | 33.1407
10.2333 | -84.887 | 22.05 | 22.874 | -2500.076 | 33.1401
10.2367 | -84.887 | 22.05 | 22.874 | -2500.076 | 33.1394
10.24 | -84.872 | 22.05 | 22.889 | -2500.076 | 33.1401
10.2433 | -84.902 | 22.05 | 22.935 | -2500.076 | 33.1407
10.2467 | -84.902 | 22.05 | 22.95 | -2500.076 | 33.1407
10.25 | -84.826 | 22.05 | 22.935 | -2500.076 | 33.1407
10.2533 | -84.841 | 22.05 | 22.919 | -2500.076 | 33.1407
10.2567 | -84.872 | 22.05 | 22.904 | -2500.076 | 33.1413
10.26 | -84.841 | 22.05 | 22.919 | -2500.076 | 33.1413
10.2633 | -84.857 | 22.05 | 22.935 | -2500.076 | 33.1407
10.2667 | -84.887 | 22.05 | 22.935 | -2500.076 | 33.1407
10.27 | -84.872 | 22.05 | 22.935 | -2500.076 | 33.1413
10.2733 | -84.841 | 22.05 | 22.95 | -2500.076 | 33.1419
10.2767 | -84.841 | 22.05 | 22.935 | -2500.076 | 33.1419
10.28 | -84.887 | 22.05 | 22.919 | -2500.076 | 33.1413
10.2833 | -84.918 | 22.05 | 22.919 | -2500.076 | 33.1413
10.2867 | -84.918 | 22.05 | 22.935 | -2500.076 | 33.1419
10.29 | -84.933 | 22.05 | 22.935 | -2500.076 | 33.1407
10.2933 | -84.948 | 22.05 | 22.919 | -2500.076 | 33.1394
10.2967 | -84.887 | 22.05 | 22.919 | -2500.076 | 33.1394
10.3 | -84.872 | 22.05 | 22.935 | -2500.076 | 33.1401
10.3033 | -84.872 | 22.05 | 22.965 | -2500.076 | 33.1394
10.3067 | -84.857 | 22.05 | 22.996 | -2500.076 | 33.1388
10.31 | -84.887 | 22.05 | 23.011 | -2500.076 | 33.1388
10.3133 | -84.933 | 22.05 | 23.011 | -2500.076 | 33.1394
10.3167 | -84.918 | 22.05 | 22.996 | -2500.076 | 33.1394
10.32 | -84.964 | 22.05 | 22.996 | -2500.076 | 33.1401
10.3233 | -84.979 | 22.05 | 22.95 | -2500.076 | 33.1407
10.3267 | -84.948 | 22.05 | 22.965 | -2500.076 | 33.1419
10.33 | -84.948 | 22.05 | 23.026 | -2500.076 | 33.1425
10.3333 | -84.933 | 22.05 | 23.072 | -2500.076 | 33.1425
10.3367 | -84.887 | 22.05 | 23.072 | -2500.076 | 33.1419
10.34 | -84.887 | 22.05 | 23.118 | -2500.076 | 33.1419
10.3433 | -84.887 | 22.05 | 23.118 | -2500.076 | 33.1419
10.3467 | -84.887 | 22.05 | 23.072 | -2500.076 | 33.1419
10.35 | -84.902 | 22.05 | 23.057 | -2500.076 | 33.1419
10.3533 | -84.933 | 22.05 | 23.057 | -2500.076 | 33.1419
10.3567 | -84.948 | 22.05 | 23.057 | -2500.076 | 33.1425
10.36 | -84.933 | 22.05 | 23.087 | -2500.076 | 33.1425
10.3633 | -84.918 | 22.05 | 23.087 | -2500.076 | 33.1425
10.3667 | -84.979 | 22.05 | 23.103 | -2500.076 | 33.1419
10.37 | -84.979 | 22.05 | 23.133 | -2500.076 | 33.1419
10.3733 | -84.948 | 22.05 | 23.148 | -2500.076 | 33.1419
10.3767 | -84.994 | 22.05 | 23.133 | -2500.076 | 33.1419
10.38 | -85.025 | 22.05 | 23.148 | -2500.076 | 33.1413
10.3833 | -84.964 | 22.05 | 23.164 | -2500.076 | 33.1413
10.3867 | -84.948 | 22.05 | 23.148 | -2500.076 | 33.1419
10.39 | -84.994 | 22.05 | 23.148 | -2500.076 | 33.1419
10.3933 | -84.948 | 22.05 | 23.179 | -2500.076 | 33.1419
10.3967 | -84.933 | 22.05 | 23.209 | -2500.076 | 33.1425
10.4 | -84.979 | 22.05 | 23.225 | -2500.076 | 33.1431
10.4033 | -84.979 | 22.05 | 23.225 | -2500.076 | 33.1437
10.4067 | -84.948 | 22.05 | 23.209 | -2500.076 | 33.1437
10.41 | -85.009 | 22.05 | 23.209 | -2500.076 | 33.1431
10.4133 | -85.025 | 22.05 | 23.209 | -2500.076 | 33.1431
10.4167 | -85.009 | 22.05 | 23.194 | -2500.076 | 33.1437
10.42 | -85.055 | 22.05 | 23.225 | -2500.076 | 33.1431
10.4233 | -85.07 | 22.05 | 23.27 | -2500.076 | 33.1425
10.4267 | -85.025 | 22.05 | 23.286 | -2500.076 | 33.1425
10.43 | -85.04 | 22.05 | 23.301 | -2500.076 | 33.1425
10.4333 | -85.055 | 22.05 | 23.286 | -2500.076 | 33.1419
10.4367 | -85.025 | 22.05 | 23.255 | -2500.076 | 33.1419
10.44 | -85.04 | 22.05 | 23.225 | -2500.076 | 33.1419
10.4433 | -85.086 | 22.05 | 23.179 | -2500.076 | 33.1425
10.4467 | -85.055 | 22.05 | 23.148 | -2500.076 | 33.1425
10.45 | -85.055 | 22.05 | 23.179 | -2500.076 | 33.1419
10.4533 | -85.04 | 22.05 | 23.194 | -2500.076 | 33.1413
10.4567 | -85.04 | 22.05 | 23.209 | -2500.076 | 33.1413
10.46 | -85.025 | 22.05 | 23.255 | -2500.076 | 33.1413
10.4633 | -85.04 | 22.05 | 23.286 | -2500.076 | 33.1407
10.4667 | -85.04 | 22.05 | 23.301 | -2500.076 | 33.1394
10.47 | -85.07 | 22.05 | 23.347 | -2500.076 | 33.1382
10.4733 | -85.055 | 22.05 | 23.316 | -2500.076 | 33.1376
10.4767 | -85.055 | 22.05 | 23.301 | -2500.076 | 33.1364
10.48 | -85.07 | 22.05 | 23.301 | -2500.076 | 33.1352
10.4833 | -85.086 | 22.05 | 23.286 | -2500.076 | 33.1352
10.4867 | -85.086 | 22.05 | 23.24 | -2500.076 | 33.1364
10.49 | -85.116 | 22.05 | 23.27 | -2500.076 | 33.1376
10.4933 | -85.116 | 22.05 | 23.27 | -2500.076 | 33.1376
10.4967 | -85.086 | 22.05 | 23.27 | -2500.076 | 33.1382
10.5 | -85.101 | 22.05 | 23.27 | -2500.076 | 33.1388
10.5033 | -85.101 | 22.05 | 23.286 | -2500.076 | 33.1388
10.5067 | -85.086 | 22.05 | 23.286 | -2500.076 | 33.1382
10.51 | -85.116 | 22.05 | 23.286 | -2500.076 | 33.1376
10.5133 | -85.131 | 22.05 | 23.27 | -2500.076 | 33.137
10.5167 | -85.086 | 22.05 | 23.286 | -2500.076 | 33.1376
10.52 | -85.086 | 22.05 | 23.301 | -2500.076 | 33.1376
10.5233 | -85.101 | 22.05 | 23.316 | -2500.076 | 33.137
10.5267 | -85.055 | 22.05 | 23.316 | -2500.076 | 33.137
10.53 | -85.055 | 22.05 | 23.347 | -2500.076 | 33.1382
10.5333 | -85.086 | 22.05 | 23.362 | -2500.076 | 33.1382
10.5367 | -85.086 | 22.05 | 23.362 | -2500.076 | 33.1376
10.54 | -85.086 | 22.05 | 23.316 | -2500.076 | 33.137
10.5433 | -85.116 | 22.05 | 23.286 | -2500.076 | 33.1376
10.5467 | -85.147 | 22.05 | 23.24 | -2500.076 | 33.1376
10.55 | -85.131 | 22.05 | 23.225 | -2500.076 | 33.1376
10.5533 | -85.147 | 22.05 | 23.209 | -2500.076 | 33.137
10.5567 | -85.177 | 22.05 | 23.24 | -2500.076 | 33.1376
10.56 | -85.177 | 22.05 | 23.27 | -2500.076 | 33.1382
10.5633 | -85.162 | 22.05 | 23.301 | -2500.076 | 33.1382
10.5667 | -85.208 | 22.05 | 23.301 | -2500.076 | 33.1376
10.57 | -85.208 | 22.05 | 23.316 | -2500.076 | 33.1382
10.5733 | -85.162 | 22.05 | 23.316 | -2500.076 | 33.1388
10.5767 | -85.177 | 22.05 | 23.331 | -2500.076 | 33.1388
10.58 | -85.177 | 22.05 | 23.331 | -2500.076 | 33.1382
10.5833 | -85.147 | 22.05 | 23.331 | -2500.076 | 33.1382
10.5867 | -85.177 | 22.05 | 23.331 | -2500.076 | 33.1382
10.59 | -85.177 | 22.05 | 23.362 | -2500.076 | 33.1388
10.5933 | -85.147 | 22.05 | 23.362 | -2500.076 | 33.1388
10.5967 | -85.162 | 22.05 | 23.377 | -2500.076 | 33.1382
10.6 | -85.162 | 22.05 | 23.392 | -2500.076 | 33.1382
10.6033 | -85.101 | 22.05 | 23.408 | -2500.076 | 33.1388
10.6067 | -85.147 | 22.05 | 23.408 | -2500.076 | 33.1388
10.61 | -85.192 | 22.05 | 23.362 | -2500.076 | 33.1382
10.6133 | -85.177 | 22.05 | 23.331 | -2500.076 | 33.1388
10.6167 | -85.208 | 22.05 | 23.331 | -2500.076 | 33.1394
10.62 | -85.253 | 22.05 | 23.331 | -2500.076 | 33.1401
10.6233 | -85.223 | 22.05 | 23.331 | -2500.076 | 33.1394
10.6267 | -85.208 | 22.05 | 23.392 | -2500.076 | 33.1394
10.63 | -85.253 | 22.05 | 23.423 | -2500.076 | 33.1401
10.6333 | -85.223 | 22.05 | 23.423 | -2500.076 | 33.1407
10.6367 | -85.208 | 22.05 | 23.423 | -2500.076 | 33.1401
10.64 | -85.238 | 22.05 | 23.438 | -2500.076 | 33.1394
10.6433 | -85.253 | 22.05 | 23.423 | -2500.076 | 33.1394
10.6467 | -85.223 | 22.05 | 23.423 | -2500.076 | 33.1401
10.65 | -85.253 | 22.05 | 23.408 | -2500.076 | 33.1401
10.6533 | -85.284 | 22.05 | 23.423 | -2500.076 | 33.1401
10.6567 | -85.269 | 22.05 | 23.423 | -2500.076 | 33.1401
10.66 | -85.269 | 22.05 | 23.423 | -2500.076 | 33.1413
10.6633 | -85.284 | 22.05 | 23.392 | -2500.076 | 33.1413
10.6667 | -85.269 | 22.05 | 23.408 | -2500.076 | 33.1407
10.67 | -85.253 | 22.05 | 23.423 | -2500.076 | 33.1401
10.6733 | -85.269 | 22.05 | 23.408 | -2500.076 | 33.1407
10.6767 | -85.299 | 22.05 | 23.423 | -2500.076 | 33.1407
10.68 | -85.269 | 22.05 | 23.453 | -2500.076 | 33.1407
10.6833 | -85.299 | 22.05 | 23.484 | -2500.076 | 33.1401
10.6867 | -85.36 | 22.05 | 23.469 | -2500.076 | 33.1407
10.69 | -85.345 | 22.05 | 23.484 | -2500.076 | 33.1413
10.6933 | -85.299 | 22.05 | 23.499 | -2500.076 | 33.1413
10.6967 | -85.376 | 22.05 | 23.545 | -2500.076 | 33.1401
10.7 | -85.36 | 22.05 | 23.545 | -2500.076 | 33.1401
10.7033 | -85.314 | 22.05 | 23.56 | -2500.076 | 33.1401
10.7067 | -85.36 | 22.05 | 23.545 | -2500.076 | 33.1394
10.71 | -85.376 | 22.05 | 23.56 | -2500.076 | 33.1382
10.7133 | -85.345 | 22.05 | 23.53 | -2500.076 | 33.1382
10.7167 | -85.391 | 22.05 | 23.499 | -2500.076 | 33.1382
10.72 | -85.376 | 22.05 | 23.499 | -2500.076 | 33.1382
10.7233 | -85.345 | 22.05 | 23.53 | -2500.076 | 33.1382
10.7267 | -85.36 | 22.05 | 23.53 | -2500.076 | 33.1382
10.73 | -85.345 | 22.05 | 23.53 | -2500.076 | 33.1382
10.7333 | -85.284 | 22.05 | 23.545 | -2500.076 | 33.1388
10.7367 | -85.299 | 22.05 | 23.56 | -2500.076 | 33.1388
10.74 | -85.314 | 22.05 | 23.53 | -2500.076 | 33.1382
10.7433 | -85.345 | 22.05 | 23.53 | -2500.076 | 33.1382
10.7467 | -85.391 | 22.05 | 23.515 | -2500.076 | 33.1388
10.75 | -85.421 | 22.05 | 23.53 | -2500.076 | 33.1394
10.7533 | -85.437 | 22.05 | 23.515 | -2500.076 | 33.1388
10.7567 | -85.437 | 22.05 | 23.545 | -2500.076 | 33.1382
10.76 | -85.406 | 22.05 | 23.56 | -2500.076 | 33.1388
10.7633 | -85.376 | 22.05 | 23.576 | -2500.076 | 33.1394
10.7667 | -85.376 | 22.05 | 23.56 | -2500.076 | 33.1388
10.77 | -85.36 | 22.05 | 23.576 | -2500.076 | 33.1382
10.7733 | -85.376 | 22.05 | 23.56 | -2500.076 | 33.1388
10.7767 | -85.391 | 22.05 | 23.515 | -2500.076 | 33.1388
10.78 | -85.391 | 22.05 | 23.515 | -2500.076 | 33.1382
10.7833 | -85.406 | 22.05 | 23.515 | -2500.076 | 33.1376
10.7867 | -85.406 | 22.05 | 23.484 | -2500.076 | 33.1388
10.79 | -85.36 | 22.05 | 23.499 | -2500.076 | 33.1401
10.7933 | -85.33 | 22.05 | 23.545 | -2500.076 | 33.1407
10.7967 | -85.345 | 22.05 | 23.545 | -2500.076 | 33.1413
10.8 | -85.299 | 22.05 | 23.545 | -2500.076 | 33.1419
10.8033 | -85.33 | 22.05 | 23.56 | -2500.076 | 33.1431
10.8067 | -85.36 | 22.05 | 23.576 | -2500.076 | 33.1449
10.81 | -85.33 | 22.05 | 23.56 | -2500.076 | 33.1474
10.8133 | -85.299 | 22.05 | 23.56 | -2500.076 | 33.1504
10.8167 | -85.33 | 22.05 | 23.56 | -2500.076 | 33.1565
10.82 | -85.269 | 22.05 | 23.545 | -2500.076 | 33.1632
10.8233 | -85.208 | 22.05 | 23.545 | -2500.076 | 33.17
10.8267 | -85.238 | 22.05 | 23.545 | -2500.076 | 33.1761
10.83 | -85.192 | 22.05 | 23.53 | -2500.076 | 33.1828
10.8333 | -85.116 | 22.05 | 23.53 | -2500.076 | 33.1889
10.8367 | -85.131 | 22.05 | 23.545 | -2500.076 | 33.1938
10.84 | -85.177 | 22.05 | 23.53 | -2500.076 | 33.1974
10.8433 | -85.131 | 22.05 | 23.53 | -2500.076 | 33.2011
10.8467 | -85.131 | 22.05 | 23.576 | -2500.076 | 33.2041
10.85 | -85.162 | 22.05 | 23.591 | -2500.076 | 33.206
10.8533 | -85.147 | 22.05 | 23.591 | -2500.076 | 33.2066
10.8567 | -85.101 | 22.05 | 23.591 | -2500.076 | 33.2072
10.86 | -85.131 | 22.05 | 23.591 | -2500.076 | 33.2084
10.8633 | -85.162 | 22.05 | 23.576 | -2500.076 | 33.2102
10.8667 | -85.147 | 22.05 | 23.56 | -2500.076 | 33.2109
10.87 | -85.116 | 22.05 | 23.56 | -2500.076 | 33.2109
10.8733 | -85.147 | 22.05 | 23.606 | -2500.076 | 33.2109
10.8767 | -85.116 | 22.05 | 23.637 | -2500.076 | 33.2115
10.88 | -85.07 | 22.05 | 23.652 | -2500.076 | 33.2102
10.8833 | -85.086 | 22.05 | 23.682 | -2500.076 | 33.209
10.8867 | -85.131 | 22.05 | 23.698 | -2500.076 | 33.2084
10.89 | -85.116 | 22.05 | 23.667 | -2500.076 | 33.2084
10.8933 | -85.131 | 22.05 | 23.682 | -2500.076 | 33.2072
10.8967 | -85.192 | 22.05 | 23.682 | -2500.076 | 33.206
10.9 | -85.192 | 22.05 | 23.667 | -2500.076 | 33.2054
10.9033 | -85.177 | 22.05 | 23.652 | -2500.076 | 33.2054
10.9067 | -85.223 | 22.05 | 23.667 | -2500.076 | 33.2047
10.91 | -85.238 | 22.05 | 23.637 | -2500.076 | 33.2035
10.9133 | -85.208 | 22.05 | 23.621 | -2500.076 | 33.2017
10.9167 | -85.238 | 22.05 | 23.637 | -2500.076 | 33.1992
10.92 | -85.223 | 22.05 | 23.652 | -2500.076 | 33.198
10.9233 | -85.177 | 22.05 | 23.652 | -2500.076 | 33.1956
10.9267 | -85.223 | 22.05 | 23.667 | -2500.076 | 33.1925
10.93 | -85.223 | 22.05 | 23.682 | -2500.076 | 33.1907
10.9333 | -85.223 | 22.05 | 23.682 | -2500.076 | 33.1895
10.9367 | -85.284 | 22.05 | 23.652 | -2500.076 | 33.187
10.94 | -85.314 | 22.05 | 23.621 | -2500.076 | 33.1852
10.9433 | -85.284 | 22.05 | 23.621 | -2500.076 | 33.184
10.9467 | -85.33 | 22.05 | 23.637 | -2500.076 | 33.1834
10.95 | -85.314 | 22.05 | 23.621 | -2500.076 | 33.1828
10.9533 | -85.314 | 22.05 | 23.637 | -2500.076 | 33.1822
10.9567 | -85.345 | 22.05 | 23.652 | -2500.076 | 33.1809
10.96 | -85.345 | 22.05 | 23.637 | -2500.076 | 33.1797
10.9633 | -85.345 | 22.05 | 23.637 | -2500.076 | 33.1791
10.9667 | -85.36 | 22.05 | 23.621 | -2500.076 | 33.1779
10.97 | -85.36 | 22.05 | 23.637 | -2500.076 | 33.1761
10.9733 | -85.33 | 22.05 | 23.637 | -2500.076 | 33.1748
10.9767 | -85.33 | 22.05 | 23.621 | -2500.076 | 33.1748
10.98 | -85.33 | 22.05 | 23.621 | -2500.076 | 33.1736
10.9833 | -85.36 | 22.05 | 23.652 | -2500.076 | 33.1724
10.9867 | -85.345 | 22.05 | 23.652 | -2500.076 | 33.1712
10.99 | -85.36 | 22.05 | 23.667 | -2500.076 | 33.1706
10.9933 | -85.406 | 22.05 | 23.667 | -2500.076 | 33.17
10.9967 | -85.406 | 22.05 | 23.667 | -2500.076 | 33.1694
11 | -85.391 | 22.05 | 23.667 | -2500.076 | 33.1687
11.0033 | -85.437 | 22.05 | 23.682 | -2500.076 | 33.1687
11.0067 | -85.452 | 22.05 | 23.652 | -2500.076 | 33.1694
11.01 | -85.406 | 22.05 | 23.682 | -2500.076 | 33.1687
11.0133 | -85.467 | 22.05 | 23.698 | -2500.076 | 33.1681
11.0167 | -85.498 | 22.05 | 23.728 | -2500.076 | 33.1675
11.02 | -85.467 | 22.05 | 23.728 | -2500.076 | 33.1675
11.0233 | -85.498 | 22.05 | 23.774 | -2500.076 | 33.1669
11.0267 | -85.528 | 22.05 | 23.789 | -2500.076 | 33.1657
11.03 | -85.467 | 22.05 | 23.774 | -2500.076 | 33.1638
11.0333 | -85.482 | 22.05 | 23.743 | -2500.076 | 33.1632
11.0367 | -85.528 | 22.05 | 23.743 | -2500.076 | 33.1632
11.04 | -85.513 | 22.05 | 23.728 | -2500.076 | 33.1626
11.0433 | -85.543 | 22.05 | 23.713 | -2500.076 | 33.162
11.0467 | -85.574 | 22.05 | 23.698 | -2500.076 | 33.162
11.05 | -85.528 | 22.05 | 23.713 | -2500.076 | 33.1626
11.0533 | -85.513 | 22.05 | 23.713 | -2500.076 | 33.1626
11.0567 | -85.528 | 22.05 | 23.698 | -2500.076 | 33.1626
11.06 | -85.513 | 22.05 | 23.682 | -2500.076 | 33.1632
11.0633 | -85.513 | 22.05 | 23.682 | -2500.076 | 33.1651
11.0667 | -85.543 | 22.05 | 23.682 | -2500.076 | 33.1663
11.07 | -85.559 | 22.05 | 23.667 | -2500.076 | 33.1663
11.0733 | -85.528 | 22.05 | 23.637 | -2500.076 | 33.1669
11.0767 | -85.528 | 22.05 | 23.637 | -2500.076 | 33.1681
11.08 | -85.528 | 22.05 | 23.637 | -2500.076 | 33.1687
11.0833 | -85.513 | 22.05 | 23.637 | -2500.076 | 33.1681
11.0867 | -85.482 | 22.05 | 23.621 | -2500.076 | 33.1681
11.09 | -85.513 | 22.05 | 23.652 | -2500.076 | 33.1681
11.0933 | -85.543 | 22.05 | 23.637 | -2500.076 | 33.1687
11.0967 | -85.528 | 22.05 | 23.667 | -2500.076 | 33.1687
11.1 | -85.559 | 22.05 | 23.682 | -2500.076 | 33.1687
11.1033 | -85.589 | 22.05 | 23.713 | -2500.076 | 33.1681
11.1067 | -85.559 | 22.05 | 23.728 | -2500.076 | 33.1681
11.11 | -85.528 | 22.05 | 23.743 | -2500.076 | 33.1675
11.1133 | -85.559 | 22.05 | 23.728 | -2500.076 | 33.1663
11.1167 | -85.528 | 22.05 | 23.713 | -2500.076 | 33.1651
11.12 | -85.513 | 22.05 | 23.728 | -2500.076 | 33.1651
11.1233 | -85.543 | 22.05 | 23.713 | -2500.076 | 33.1651
11.1267 | -85.513 | 22.05 | 23.728 | -2500.076 | 33.1645
11.13 | -85.498 | 22.05 | 23.743 | -2500.076 | 33.1638
11.1333 | -85.543 | 22.05 | 23.743 | -2500.076 | 33.1638
11.1367 | -85.543 | 22.05 | 23.713 | -2500.076 | 33.1638
11.14 | -85.528 | 22.05 | 23.728 | -2500.076 | 33.1632
11.1433 | -85.604 | 22.05 | 23.743 | -2500.076 | 33.162
11.1467 | -85.62 | 22.05 | 23.743 | -2500.076 | 33.1614
11.15 | -85.604 | 22.05 | 23.789 | -2500.076 | 33.1614
11.1533 | -85.604 | 22.05 | 23.789 | -2500.076 | 33.1614
11.1567 | -85.62 | 22.05 | 23.774 | -2500.076 | 33.1602
11.16 | -85.604 | 22.05 | 23.743 | -2500.076 | 33.1602
11.1633 | -85.589 | 22.05 | 23.713 | -2500.076 | 33.1602
11.1667 | -85.604 | 22.05 | 23.652 | -2500.076 | 33.1602
11.17 | -85.62 | 22.05 | 23.667 | -2500.076 | 33.159
11.1733 | -85.62 | 22.05 | 23.667 | -2500.076 | 33.159
11.1767 | -85.604 | 22.05 | 23.667 | -2500.076 | 33.159
11.18 | -85.635 | 22.05 | 23.682 | -2500.076 | 33.159
11.1833 | -85.635 | 22.05 | 23.667 | -2500.076 | 33.1584
11.1867 | -85.62 | 22.05 | 23.698 | -2500.076 | 33.1584
11.19 | -85.65 | 22.05 | 23.698 | -2500.076 | 33.1578
11.1933 | -85.681 | 22.05 | 23.698 | -2500.076 | 33.1578
11.1967 | -85.65 | 22.05 | 23.698 | -2500.076 | 33.1578
11.2 | -85.65 | 22.05 | 23.713 | -2500.076 | 33.1578
11.2033 | -85.681 | 22.05 | 23.698 | -2500.076 | 33.1565
11.2067 | -85.635 | 22.05 | 23.713 | -2500.076 | 33.1571
11.21 | -85.62 | 22.05 | 23.728 | -2500.076 | 33.1565
11.2133 | -85.665 | 22.05 | 23.743 | -2500.076 | 33.1559
11.2167 | -85.65 | 22.05 | 23.789 | -2500.076 | 33.1541
11.22 | -85.665 | 22.05 | 23.774 | -2500.076 | 33.1541
11.2233 | -85.681 | 22.05 | 23.789 | -2500.076 | 33.1541
11.2267 | -85.65 | 22.05 | 23.789 | -2500.076 | 33.1541
11.23 | -85.635 | 22.05 | 23.759 | -2500.076 | 33.1529
11.2333 | -85.665 | 22.05 | 23.743 | -2500.076 | 33.1529
11.2367 | -85.635 | 22.05 | 23.743 | -2500.076 | 33.1529
11.24 | -85.65 | 22.05 | 23.743 | -2500.076 | 33.1523
11.2433 | -85.711 | 22.05 | 23.743 | -2500.076 | 33.1516
11.2467 | -85.711 | 22.05 | 23.774 | -2500.076 | 33.1516
11.25 | -85.696 | 22.05 | 23.759 | -2500.076 | 33.1523
11.2533 | -85.726 | 22.05 | 23.774 | -2500.076 | 33.1529
11.2567 | -85.742 | 22.05 | 23.774 | -2500.076 | 33.1523
11.26 | -85.711 | 22.05 | 23.789 | -2500.076 | 33.1516
11.2633 | -85.711 | 22.05 | 23.789 | -2500.076 | 33.1516
11.2667 | -85.711 | 22.05 | 23.82 | -2500.076 | 33.1523
11.27 | -85.696 | 22.05 | 23.835 | -2500.076 | 33.1523
11.2733 | -85.696 | 22.05 | 23.82 | -2500.076 | 33.1516
11.2767 | -85.711 | 22.05 | 23.82 | -2500.076 | 33.1516
11.28 | -85.711 | 22.05 | 23.82 | -2500.076 | 33.1529
11.2833 | -85.696 | 22.05 | 23.835 | -2500.076 | 33.1529
11.2867 | -85.696 | 22.05 | 23.82 | -2500.076 | 33.1516
11.29 | -85.711 | 22.05 | 23.85 | -2500.076 | 33.1516
11.2933 | -85.696 | 22.05 | 23.835 | -2500.076 | 33.1523
11.2967 | -85.696 | 22.05 | 23.835 | -2500.076 | 33.1523
11.3 | -85.742 | 22.05 | 23.789 | -2500.076 | 33.151
11.3033 | -85.772 | 22.05 | 23.804 | -2500.076 | 33.151
11.3067 | -85.742 | 22.05 | 23.804 | -2500.076 | 33.151
11.31 | -85.757 | 22.05 | 23.82 | -2500.076 | 33.1516
11.3133 | -85.788 | 22.05 | 23.82 | -2500.076 | 33.1516
11.3167 | -85.757 | 22.05 | 23.85 | -2500.076 | 33.1516
11.32 | -85.726 | 22.05 | 23.835 | -2500.076 | 33.1516
11.3233 | -85.772 | 22.05 | 23.835 | -2500.076 | 33.1529
11.3267 | -85.757 | 22.05 | 23.85 | -2500.076 | 33.1529
11.33 | -85.757 | 22.05 | 23.85 | -2500.076 | 33.1516
11.3333 | -85.803 | 22.05 | 23.82 | -2500.076 | 33.1516
11.3367 | -85.818 | 22.05 | 23.835 | -2500.076 | 33.1523
11.34 | -85.788 | 22.05 | 23.85 | -2500.076 | 33.1529
11.3433 | -85.803 | 22.05 | 23.85 | -2500.076 | 33.1523
11.3467 | -85.772 | 22.05 | 23.85 | -2500.076 | 33.1523
11.35 | -85.757 | 22.05 | 23.881 | -2500.076 | 33.1523
11.3533 | -85.772 | 22.05 | 23.896 | -2500.076 | 33.1529
11.3567 | -85.772 | 22.05 | 23.881 | -2500.076 | 33.1516
11.36 | -85.803 | 22.05 | 23.865 | -2500.076 | 33.151
11.3633 | -85.818 | 22.05 | 23.881 | -2500.076 | 33.151
11.3667 | -85.833 | 22.05 | 23.865 | -2500.076 | 33.1523
11.37 | -85.849 | 22.05 | 23.865 | -2500.076 | 33.1523
11.3733 | -85.864 | 22.05 | 23.85 | -2500.076 | 33.1516
11.3767 | -85.849 | 22.05 | 23.835 | -2500.076 | 33.1516
11.38 | -85.879 | 22.05 | 23.82 | -2500.076 | 33.1523
11.3833 | -85.849 | 22.05 | 23.85 | -2500.076 | 33.1529
11.3867 | -85.803 | 22.05 | 23.835 | -2500.076 | 33.1523
11.39 | -85.849 | 22.05 | 23.85 | -2500.076 | 33.1523
11.3933 | -85.849 | 22.05 | 23.881 | -2500.076 | 33.1523
11.3967 | -85.833 | 22.05 | 23.911 | -2500.076 | 33.1523
11.4 | -85.894 | 22.05 | 23.881 | -2500.076 | 33.1504
11.4033 | -85.925 | 22.05 | 23.865 | -2500.076 | 33.1486
11.4067 | -85.864 | 22.05 | 23.865 | -2500.076 | 33.148
11.41 | -85.925 | 22.05 | 23.865 | -2500.076 | 33.148
11.4133 | -85.91 | 22.05 | 23.85 | -2500.076 | 33.1474
11.4167 | -85.879 | 22.05 | 23.865 | -2500.076 | 33.1468
11.42 | -85.94 | 22.05 | 23.911 | -2500.076 | 33.1468
11.4233 | -85.955 | 22.05 | 23.927 | -2500.076 | 33.1474
11.4267 | -85.894 | 22.05 | 23.927 | -2500.076 | 33.1474
11.43 | -85.925 | 22.05 | 23.927 | -2500.076 | 33.1468
11.4333 | -85.925 | 22.05 | 23.942 | -2500.076 | 33.1461
11.4367 | -85.879 | 22.05 | 23.927 | -2500.076 | 33.1468
11.44 | -85.894 | 22.05 | 23.911 | -2500.076 | 33.1468
11.4433 | -85.91 | 22.05 | 23.927 | -2500.076 | 33.1461
11.4467 | -85.94 | 22.05 | 23.942 | -2500.076 | 33.1455
11.45 | -85.971 | 22.05 | 23.927 | -2500.076 | 33.1455
11.4533 | -85.971 | 22.05 | 23.911 | -2500.076 | 33.1461
11.4567 | -85.971 | 22.05 | 23.896 | -2500.076 | 33.1461
11.46 | -85.971 | 22.05 | 23.881 | -2500.076 | 33.1461
11.4633 | -85.971 | 22.05 | 23.881 | -2500.076 | 33.1461
11.4667 | -86.001 | 22.05 | 23.865 | -2500.076 | 33.1474
11.47 | -86.032 | 22.05 | 23.85 | -2500.076 | 33.148
11.4733 | -86.016 | 22.05 | 23.865 | -2500.076 | 33.148
11.4767 | -86.062 | 22.05 | 23.881 | -2500.076 | 33.148
11.48 | -86.062 | 22.05 | 23.896 | -2500.076 | 33.1486
11.4833 | -86.001 | 22.05 | 23.911 | -2500.076 | 33.1492
11.4867 | -86.016 | 22.05 | 23.942 | -2500.076 | 33.1486
11.49 | -86.077 | 22.05 | 23.942 | -2500.076 | 33.148
11.4933 | -86.062 | 22.05 | 23.957 | -2500.076 | 33.148
11.4967 | -86.062 | 22.05 | 23.911 | -2500.076 | 33.1492
11.5 | -86.123 | 22.05 | 23.865 | -2500.076 | 33.1492
11.5033 | -86.077 | 22.05 | 23.85 | -2500.076 | 33.1486
11.5067 | -86.062 | 22.05 | 23.835 | -2500.076 | 33.1486
11.51 | -86.093 | 22.05 | 23.789 | -2500.076 | 33.1492
11.5133 | -86.062 | 22.05 | 23.804 | -2500.076 | 33.1486
11.5167 | -86.032 | 22.05 | 23.82 | -2500.076 | 33.1468
11.52 | -86.093 | 22.05 | 23.82 | -2500.076 | 33.1461
11.5233 | -86.108 | 22.05 | 23.835 | -2500.076 | 33.1461
11.5267 | -86.077 | 22.05 | 23.85 | -2500.076 | 33.1461
11.53 | -86.108 | 22.05 | 23.881 | -2500.076 | 33.1455
11.5333 | -86.108 | 22.05 | 23.927 | -2500.076 | 33.1455
11.5367 | -86.077 | 22.05 | 23.927 | -2500.076 | 33.1461
11.54 | -86.062 | 22.05 | 23.927 | -2500.076 | 33.1468
11.5433 | -86.077 | 22.05 | 23.942 | -2500.076 | 33.1468
11.5467 | -86.093 | 22.05 | 23.927 | -2500.076 | 33.1461
11.55 | -86.108 | 22.05 | 23.927 | -2500.076 | 33.1468
11.5533 | -86.108 | 22.05 | 23.927 | -2500.076 | 33.1474
11.5567 | -86.123 | 22.05 | 23.957 | -2500.076 | 33.148
11.56 | -86.108 | 22.05 | 23.957 | -2500.076 | 33.148
11.5633 | -86.062 | 22.05 | 23.972 | -2500.076 | 33.1486
11.5667 | -86.062 | 22.05 | 23.972 | -2500.076 | 33.1486
11.57 | -86.077 | 22.05 | 23.988 | -2500.076 | 33.1492
11.5733 | -86.032 | 22.05 | 24.003 | -2500.076 | 33.1492
11.5767 | -86.062 | 22.05 | 24.033 | -2500.076 | 33.1492
11.58 | -86.123 | 22.05 | 24.049 | -2500.076 | 33.1498
11.5833 | -86.108 | 22.05 | 24.049 | -2500.076 | 33.1516
11.5867 | -86.093 | 22.05 | 24.049 | -2500.076 | 33.1523
11.59 | -86.154 | 22.05 | 24.018 | -2500.076 | 33.1523
11.5933 | -86.123 | 22.05 | 23.972 | -2500.076 | 33.1523
11.5967 | -86.093 | 22.05 | 23.957 | -2500.076 | 33.1535
11.6 | -86.123 | 22.05 | 23.942 | -2500.076 | 33.1541
11.6033 | -86.093 | 22.05 | 23.927 | -2500.076 | 33.1535
11.6067 | -86.077 | 22.05 | 23.911 | -2500.076 | 33.1529
11.61 | -86.123 | 22.05 | 23.942 | -2500.076 | 33.1535
11.6133 | -86.138 | 22.05 | 23.957 | -2500.076 | 33.1535
11.6167 | -86.138 | 22.05 | 24.003 | -2500.076 | 33.1523
11.62 | -86.215 | 22.05 | 24.033 | -2500.076 | 33.1516
11.6233 | -86.215 | 22.05 | 24.064 | -2500.076 | 33.1516
11.6267 | -86.2 | 22.05 | 24.079 | -2500.076 | 33.1523
11.63 | -86.215 | 22.05 | 24.079 | -2500.076 | 33.1523
11.6333 | -86.2 | 22.05 | 24.049 | -2500.076 | 33.1516
11.6367 | -86.169 | 22.05 | 24.033 | -2500.076 | 33.1516
11.64 | -86.184 | 22.05 | 24.018 | -2500.076 | 33.1529
11.6433 | -86.184 | 22.05 | 24.003 | -2500.076 | 33.1535
11.6467 | -86.184 | 22.05 | 24.018 | -2500.076 | 33.1529
11.65 | -86.169 | 22.05 | 24.064 | -2500.076 | 33.1529
11.6533 | -86.184 | 22.05 | 24.094 | -2500.076 | 33.1535
11.6567 | -86.184 | 22.05 | 24.14 | -2500.076 | 33.1535
11.66 | -86.154 | 22.05 | 24.155 | -2500.076 | 33.1523
11.6633 | -86.138 | 22.05 | 24.155 | -2500.076 | 33.1516
11.6667 | -86.184 | 22.05 | 24.14 | -2500.076 | 33.151
11.67 | -86.169 | 22.05 | 24.125 | -2500.076 | 33.151
11.6733 | -86.154 | 22.05 | 24.094 | -2500.076 | 33.1504
11.6767 | -86.215 | 22.05 | 24.11 | -2500.076 | 33.1492
11.68 | -86.23 | 22.05 | 24.11 | -2500.076 | 33.1486
11.6833 | -86.2 | 22.05 | 24.11 | -2500.076 | 33.1498
11.6867 | -86.261 | 22.05 | 24.094 | -2500.076 | 33.1498
11.69 | -86.245 | 22.05 | 24.094 | -2500.076 | 33.1492
11.6933 | -86.2 | 22.05 | 24.079 | -2500.076 | 33.1492
11.6967 | -86.215 | 22.05 | 24.049 | -2500.076 | 33.1498
11.7 | -86.23 | 22.05 | 24.064 | -2500.076 | 33.1492
11.7033 | -86.184 | 22.05 | 24.094 | -2500.076 | 33.1486
11.7067 | -86.245 | 22.05 | 24.11 | -2500.076 | 33.148
11.71 | -86.291 | 22.05 | 24.14 | -2500.076 | 33.148
11.7133 | -86.276 | 22.05 | 24.171 | -2500.076 | 33.148
11.7167 | -86.276 | 22.05 | 24.171 | -2500.076 | 33.148
11.72 | -86.291 | 22.05 | 24.171 | -2500.076 | 33.1474
11.7233 | -86.261 | 22.05 | 24.171 | -2500.076 | 33.1474
11.7267 | -86.245 | 22.05 | 24.14 | -2500.076 | 33.148
11.73 | -86.261 | 22.05 | 24.125 | -2500.076 | 33.148
11.7333 | -86.276 | 22.05 | 24.125 | -2500.076 | 33.1468
11.7367 | -86.291 | 22.05 | 24.094 | -2500.076 | 33.1461
11.74 | -86.306 | 22.05 | 24.079 | -2500.076 | 33.1455
11.7433 | -86.322 | 22.05 | 24.079 | -2500.076 | 33.1449
11.7467 | -86.322 | 22.05 | 24.079 | -2500.076 | 33.1437
11.75 | -86.322 | 22.05 | 24.079 | -2500.076 | 33.1431
11.7533 | -86.322 | 22.05 | 24.11 | -2500.076 | 33.1431
11.7567 | -86.322 | 22.05 | 24.125 | -2500.076 | 33.1431
11.76 | -86.306 | 22.05 | 24.125 | -2500.076 | 33.1425
11.7633 | -86.322 | 22.05 | 24.14 | -2500.076 | 33.1419
11.7667 | -86.337 | 22.05 | 24.14 | -2500.076 | 33.1425
11.77 | -86.306 | 22.05 | 24.14 | -2500.076 | 33.1431
11.7733 | -86.322 | 22.05 | 24.14 | -2500.076 | 33.1437
11.7767 | -86.367 | 22.05 | 24.155 | -2500.076 | 33.1437
11.78 | -86.337 | 22.05 | 24.155 | -2500.076 | 33.1443
11.7833 | -86.322 | 22.05 | 24.155 | -2500.076 | 33.1443
11.7867 | -86.352 | 22.05 | 24.155 | -2500.076 | 33.1437
11.79 | -86.322 | 22.05 | 24.14 | -2500.076 | 33.1431
11.7933 | -86.276 | 22.05 | 24.14 | -2500.076 | 33.1431
11.7967 | -86.322 | 22.05 | 24.125 | -2500.076 | 33.1431
11.8 | -86.322 | 22.05 | 24.125 | -2500.076 | 33.1437
11.8033 | -86.306 | 22.05 | 24.155 | -2500.076 | 33.1443
11.8067 | -86.337 | 22.05 | 24.186 | -2500.076 | 33.1443
11.81 | -86.352 | 22.05 | 24.186 | -2500.076 | 33.1449
11.8133 | -86.337 | 22.05 | 24.171 | -2500.076 | 33.1455
11.8167 | -86.367 | 22.05 | 24.155 | -2500.076 | 33.1455
11.82 | -86.383 | 22.05 | 24.14 | -2500.076 | 33.1449
11.8233 | -86.367 | 22.05 | 24.155 | -2500.076 | 33.1449
11.8267 | -86.337 | 22.05 | 24.14 | -2500.076 | 33.1443
11.83 | -86.337 | 22.05 | 24.186 | -2500.076 | 33.1443
11.8333 | -86.322 | 22.05 | 24.247 | -2500.076 | 33.1443
11.8367 | -86.306 | 22.05 | 24.247 | -2500.076 | 33.1443
11.84 | -86.306 | 22.05 | 24.201 | -2500.076 | 33.1443
11.8433 | -86.352 | 22.05 | 24.201 | -2500.076 | 33.1449
11.8467 | -86.337 | 22.05 | 24.186 | -2500.076 | 33.1443
11.85 | -86.322 | 22.05 | 24.155 | -2500.076 | 33.1437
11.8533 | -86.352 | 22.05 | 24.155 | -2500.076 | 33.1437
11.8567 | -86.352 | 22.05 | 24.155 | -2500.076 | 33.1443
11.86 | -86.337 | 22.05 | 24.171 | -2500.076 | 33.1443
11.8633 | -86.367 | 22.05 | 24.186 | -2500.076 | 33.1443
11.8667 | -86.383 | 22.05 | 24.171 | -2500.076 | 33.1443
11.87 | -86.322 | 22.05 | 24.186 | -2500.076 | 33.1443
11.8733 | -86.337 | 22.05 | 24.232 | -2500.076 | 33.1437
11.8767 | -86.322 | 22.05 | 24.247 | -2500.076 | 33.1431
11.88 | -86.291 | 22.05 | 24.216 | -2500.076 | 33.1431
11.8833 | -86.291 | 22.05 | 24.216 | -2500.076 | 33.1431
11.8867 | -86.367 | 22.05 | 24.247 | -2500.076 | 33.1437
11.89 | -86.337 | 22.05 | 24.232 | -2500.076 | 33.1443
11.8933 | -86.337 | 22.05 | 24.201 | -2500.076 | 33.1443
11.8967 | -86.383 | 22.05 | 24.232 | -2500.076 | 33.1443
11.9 | -86.367 | 22.05 | 24.247 | -2500.076 | 33.1455
11.9033 | -86.322 | 22.05 | 24.232 | -2500.076 | 33.1455
11.9067 | -86.367 | 22.05 | 24.232 | -2500.076 | 33.1449
11.91 | -86.383 | 22.05 | 24.262 | -2500.076 | 33.1449
11.9133 | -86.337 | 22.05 | 24.262 | -2500.076 | 33.1449
11.9167 | -86.352 | 22.05 | 24.277 | -2500.076 | 33.1443
11.92 | -86.367 | 22.05 | 24.277 | -2500.076 | 33.1437
11.9233 | -86.337 | 22.05 | 24.308 | -2500.076 | 33.1437
11.9267 | -86.337 | 22.05 | 24.308 | -2500.076 | 33.1437
11.93 | -86.367 | 22.05 | 24.293 | -2500.076 | 33.1443
11.9333 | -86.367 | 22.05 | 24.277 | -2500.076 | 33.1437
11.9367 | -86.367 | 22.05 | 24.262 | -2500.076 | 33.1437
11.94 | -86.383 | 22.05 | 24.247 | -2500.076 | 33.1437
11.9433 | -86.383 | 22.05 | 24.247 | -2500.076 | 33.1437
11.9467 | -86.352 | 22.05 | 24.262 | -2500.076 | 33.1431
11.95 | -86.337 | 22.05 | 24.262 | -2500.076 | 33.1431
11.9533 | -86.352 | 22.05 | 24.277 | -2500.076 | 33.1425
11.9567 | -86.367 | 22.05 | 24.293 | -2500.076 | 33.1425
11.96 | -86.352 | 22.05 | 24.293 | -2500.076 | 33.1431
11.9633 | -86.413 | 22.05 | 24.293 | -2500.076 | 33.1431
11.9667 | -86.444 | 22.05 | 24.308 | -2500.076 | 33.1425
11.97 | -86.428 | 22.05 | 24.293 | -2500.076 | 33.1431
11.9733 | -86.444 | 22.05 | 24.308 | -2500.076 | 33.1437
11.9767 | -86.474 | 22.05 | 24.323 | -2500.076 | 33.1431
11.98 | -86.428 | 22.05 | 24.339 | -2500.076 | 33.1431
11.9833 | -86.444 | 22.05 | 24.354 | -2500.076 | 33.1437
11.9867 | -86.459 | 22.05 | 24.4 | -2500.076 | 33.1443
11.99 | -86.428 | 22.05 | 24.369 | -2500.076 | 33.1443
11.9933 | -86.444 | 22.05 | 24.354 | -2500.076 | 33.1443
11.9967 | -86.505 | 22.05 | 24.339 | -2500.076 | 33.1437
12 | -86.474 | 22.05 | 24.323 | -2500.076 | 33.1437
12.0033 | -86.459 | 22.05 | 24.293 | -2500.076 | 33.1431
12.0067 | -86.474 | 22.05 | 24.323 | -2500.076 | 33.1425
12.01 | -86.428 | 22.05 | 24.308 | -2500.076 | 33.1419
12.0133 | -86.398 | 22.05 | 24.323 | -2500.076 | 33.1425
12.0167 | -86.428 | 22.05 | 24.308 | -2500.076 | 33.1425
12.02 | -86.444 | 22.05 | 24.277 | -2500.076 | 33.1425
12.0233 | -86.444 | 22.05 | 24.247 | -2500.076 | 33.1419
12.0267 | -86.474 | 22.05 | 24.277 | -2500.076 | 33.1425
12.03 | -86.474 | 22.05 | 24.277 | -2500.076 | 33.1431
12.0333 | -86.474 | 22.05 | 24.277 | -2500.076 | 33.1431
12.0367 | -86.489 | 22.05 | 24.308 | -2500.076 | 33.1431
12.04 | -86.535 | 22.05 | 24.323 | -2500.076 | 33.1437
12.0433 | -86.535 | 22.05 | 24.308 | -2500.076 | 33.1437
12.0467 | -86.505 | 22.05 | 24.277 | -2500.076 | 33.1437
12.05 | -86.55 | 22.05 | 24.308 | -2500.076 | 33.1437
12.0533 | -86.581 | 22.05 | 24.323 | -2500.076 | 33.1437
12.0567 | -86.55 | 22.05 | 24.323 | -2500.076 | 33.1437
12.06 | -86.566 | 22.05 | 24.339 | -2500.076 | 33.1443
12.0633 | -86.612 | 22.05 | 24.354 | -2500.076 | 33.1443
12.0667 | -86.566 | 22.05 | 24.339 | -2500.076 | 33.1449
12.07 | -86.566 | 22.05 | 24.323 | -2500.076 | 33.1455
12.0733 | -86.581 | 22.05 | 24.323 | -2500.076 | 33.1468
12.0767 | -86.566 | 22.05 | 24.308 | -2500.076 | 33.1474
12.08 | -86.566 | 22.05 | 24.308 | -2500.076 | 33.1474
12.0833 | -86.581 | 22.05 | 24.308 | -2500.076 | 33.1468
12.0867 | -86.566 | 22.05 | 24.323 | -2500.076 | 33.1474
12.09 | -86.55 | 22.05 | 24.323 | -2500.076 | 33.148
12.0933 | -86.566 | 22.05 | 24.339 | -2500.076 | 33.1474
12.0967 | -86.566 | 22.05 | 24.369 | -2500.076 | 33.1468
12.1 | -86.566 | 22.05 | 24.369 | -2500.076 | 33.1474
12.1033 | -86.566 | 22.05 | 24.339 | -2500.076 | 33.1474
12.1067 | -86.581 | 22.05 | 24.339 | -2500.076 | 33.1468
12.11 | -86.596 | 22.05 | 24.323 | -2500.076 | 33.1468
12.1133 | -86.566 | 22.05 | 24.293 | -2500.076 | 33.1474
12.1167 | -86.581 | 22.05 | 24.277 | -2500.076 | 33.1486
12.12 | -86.581 | 22.05 | 24.293 | -2500.076 | 33.1486
12.1233 | -86.566 | 22.05 | 24.308 | -2500.076 | 33.148
12.1267 | -86.581 | 22.05 | 24.339 | -2500.076 | 33.148
12.13 | -86.612 | 22.05 | 24.339 | -2500.076 | 33.1486
12.1333 | -86.55 | 22.05 | 24.354 | -2500.076 | 33.1486
12.1367 | -86.566 | 22.05 | 24.384 | -2500.076 | 33.148
12.14 | -86.596 | 22.05 | 24.384 | -2500.076 | 33.148
12.1433 | -86.55 | 22.05 | 24.369 | -2500.076 | 33.1486
12.1467 | -86.55 | 22.05 | 24.369 | -2500.076 | 33.1486
12.15 | -86.612 | 22.05 | 24.369 | -2500.076 | 33.148
12.1533 | -86.566 | 22.05 | 24.339 | -2500.076 | 33.1474
12.1567 | -86.55 | 22.05 | 24.308 | -2500.076 | 33.1474
12.16 | -86.596 | 22.05 | 24.293 | -2500.076 | 33.148
12.1633 | -86.581 | 22.05 | 24.293 | -2500.076 | 33.1486
12.1667 | -86.566 | 22.05 | 24.277 | -2500.076 | 33.148
12.17 | -86.627 | 22.05 | 24.262 | -2500.076 | 33.1486
12.1733 | -86.612 | 22.05 | 24.277 | -2500.076 | 33.1492
12.1767 | -86.612 | 22.05 | 24.308 | -2500.076 | 33.1492
12.18 | -86.642 | 22.05 | 24.308 | -2500.076 | 33.1486
12.1833 | -86.673 | 22.05 | 24.308 | -2500.076 | 33.148
12.1867 | -86.642 | 22.05 | 24.339 | -2500.076 | 33.148
12.19 | -86.657 | 22.05 | 24.323 | -2500.076 | 33.148
12.1933 | -86.657 | 22.05 | 24.293 | -2500.076 | 33.1468
12.1967 | -86.673 | 22.05 | 24.277 | -2500.076 | 33.1455
12.2 | -86.673 | 22.05 | 24.277 | -2500.076 | 33.1455
12.2033 | -86.688 | 22.05 | 24.247 | -2500.076 | 33.1461
12.2067 | -86.718 | 22.05 | 24.247 | -2500.076 | 33.1461
12.21 | -86.718 | 22.05 | 24.232 | -2500.076 | 33.1461
12.2133 | -86.718 | 22.05 | 24.262 | -2500.076 | 33.1468
12.2167 | -86.703 | 22.05 | 24.247 | -2500.076 | 33.148
12.22 | -86.703 | 22.05 | 24.232 | -2500.076 | 33.148
12.2233 | -86.673 | 22.05 | 24.247 | -2500.076 | 33.1474
12.2267 | -86.688 | 22.05 | 24.277 | -2500.076 | 33.1468
12.23 | -86.673 | 22.05 | 24.293 | -2500.076 | 33.1468
12.2333 | -86.657 | 22.05 | 24.308 | -2500.076 | 33.1468
12.2367 | -86.703 | 22.05 | 24.323 | -2500.076 | 33.1461
12.24 | -86.749 | 22.05 | 24.339 | -2500.076 | 33.1455
12.2433 | -86.718 | 22.05 | 24.354 | -2500.076 | 33.1455
12.2467 | -86.734 | 22.05 | 24.354 | -2500.076 | 33.1461
12.25 | -86.764 | 22.05 | 24.369 | -2500.076 | 33.1455
12.2533 | -86.718 | 22.05 | 24.369 | -2500.076 | 33.1449
12.2567 | -86.703 | 22.05 | 24.354 | -2500.076 | 33.1449
12.26 | -86.749 | 22.05 | 24.354 | -2500.076 | 33.1455
12.2633 | -86.734 | 22.05 | 24.339 | -2500.076 | 33.1455
12.2667 | -86.703 | 22.05 | 24.323 | -2500.076 | 33.1449
12.27 | -86.718 | 22.05 | 24.323 | -2500.076 | 33.1449
12.2733 | -86.703 | 22.05 | 24.323 | -2500.076 | 33.1455
12.2767 | -86.673 | 22.05 | 24.308 | -2500.076 | 33.1455
12.28 | -86.688 | 22.05 | 24.339 | -2500.076 | 33.1443
12.2833 | -86.718 | 22.05 | 24.369 | -2500.076 | 33.1443
12.2867 | -86.734 | 22.05 | 24.369 | -2500.076 | 33.1449
12.29 | -86.749 | 22.05 | 24.369 | -2500.076 | 33.1449
12.2933 | -86.764 | 22.05 | 24.369 | -2500.076 | 33.1449
12.2967 | -86.764 | 22.05 | 24.369 | -2500.076 | 33.1449
12.3 | -86.764 | 22.05 | 24.354 | -2500.076 | 33.1449
12.3033 | -86.749 | 22.05 | 24.369 | -2500.076 | 33.1443
12.3067 | -86.779 | 22.05 | 24.354 | -2500.076 | 33.1437
12.31 | -86.779 | 22.05 | 24.369 | -2500.076 | 33.1431
12.3133 | -86.795 | 22.05 | 24.354 | -2500.076 | 33.1431
12.3167 | -86.84 | 22.05 | 24.339 | -2500.076 | 33.1431
12.32 | -86.825 | 22.05 | 24.323 | -2500.076 | 33.1431
12.3233 | -86.795 | 22.05 | 24.339 | -2500.076 | 33.1437
12.3267 | -86.825 | 22.05 | 24.323 | -2500.076 | 33.1437
12.33 | -86.795 | 22.05 | 24.308 | -2500.076 | 33.1443
12.3333 | -86.749 | 22.05 | 24.323 | -2500.076 | 33.1455
12.3367 | -86.795 | 22.05 | 24.384 | -2500.076 | 33.1461
12.34 | -86.795 | 22.05 | 24.4 | -2500.076 | 33.1455
12.3433 | -86.749 | 22.05 | 24.43 | -2500.076 | 33.1455
12.3467 | -86.795 | 22.05 | 24.415 | -2500.076 | 33.1461
12.35 | -86.81 | 22.05 | 24.415 | -2500.076 | 33.1461
12.3533 | -86.764 | 22.05 | 24.384 | -2500.076 | 33.1455
12.3567 | -86.779 | 22.05 | 24.4 | -2500.076 | 33.1455
12.36 | -86.81 | 22.05 | 24.384 | -2500.076 | 33.1461
12.3633 | -86.795 | 22.05 | 24.43 | -2500.076 | 33.1455
12.3667 | -86.81 | 22.05 | 24.461 | -2500.076 | 33.1443
12.37 | -86.856 | 22.05 | 24.491 | -2500.076 | 33.1443
12.3733 | -86.84 | 22.05 | 24.476 | -2500.076 | 33.1443
12.3767 | -86.856 | 22.05 | 24.491 | -2500.076 | 33.1443
12.38 | -86.886 | 22.05 | 24.491 | -2500.076 | 33.1437
12.3833 | -86.886 | 22.05 | 24.506 | -2500.076 | 33.1437
12.3867 | -86.856 | 22.05 | 24.476 | -2500.076 | 33.1437
12.39 | -86.871 | 22.05 | 24.491 | -2500.076 | 33.1449
12.3933 | -86.871 | 22.05 | 24.476 | -2500.076 | 33.1449
12.3967 | -86.871 | 22.05 | 24.476 | -2500.076 | 33.1449
12.4 | -86.886 | 22.05 | 24.461 | -2500.076 | 33.1449
12.4033 | -86.917 | 22.05 | 24.476 | -2500.076 | 33.1455
12.4067 | -86.901 | 22.05 | 24.476 | -2500.076 | 33.1455
12.41 | -86.886 | 22.05 | 24.522 | -2500.076 | 33.1449
12.4133 | -86.871 | 22.05 | 24.537 | -2500.076 | 33.1449
12.4167 | -86.856 | 22.05 | 24.522 | -2500.076 | 33.1449
12.42 | -86.81 | 22.05 | 24.522 | -2500.076 | 33.1455
12.4233 | -86.84 | 22.05 | 24.537 | -2500.076 | 33.1449
12.4267 | -86.871 | 22.05 | 24.522 | -2500.076 | 33.1449
12.43 | -86.84 | 22.05 | 24.522 | -2500.076 | 33.1449
12.4333 | -86.84 | 22.05 | 24.552 | -2500.076 | 33.1455
12.4367 | -86.901 | 22.05 | 24.567 | -2500.076 | 33.1449
12.44 | -86.871 | 22.05 | 24.567 | -2500.076 | 33.1443
12.4433 | -86.856 | 22.05 | 24.552 | -2500.076 | 33.1443
12.4467 | -86.886 | 22.05 | 24.537 | -2500.076 | 33.1449
12.45 | -86.856 | 22.05 | 24.537 | -2500.076 | 33.1455
12.4533 | -86.825 | 22.05 | 24.522 | -2500.076 | 33.1455
12.4567 | -86.917 | 22.05 | 24.476 | -2500.076 | 33.1455
12.46 | -86.917 | 22.05 | 24.476 | -2500.076 | 33.1455
12.4633 | -86.917 | 22.05 | 24.476 | -2500.076 | 33.1461
12.4667 | -86.978 | 22.05 | 24.476 | -2500.076 | 33.1455
12.47 | -87.024 | 22.05 | 24.445 | -2500.076 | 33.1449
12.4733 | -86.978 | 22.05 | 24.461 | -2500.076 | 33.1449
12.4767 | -86.993 | 22.05 | 24.461 | -2500.076 | 33.1449
12.48 | -86.993 | 22.05 | 24.445 | -2500.076 | 33.1437
12.4833 | -86.978 | 22.05 | 24.445 | -2500.076 | 33.1431
12.4867 | -86.978 | 22.05 | 24.461 | -2500.076 | 33.1425
12.49 | -86.993 | 22.05 | 24.461 | -2500.076 | 33.1425
12.4933 | -86.993 | 22.05 | 24.461 | -2500.076 | 33.1425
12.4967 | -87.024 | 22.05 | 24.461 | -2500.076 | 33.1419
12.5 | -87.039 | 22.05 | 24.445 | -2500.076 | 33.1413
12.5033 | -87.039 | 22.05 | 24.476 | -2500.076 | 33.1413
12.5067 | -87.039 | 22.05 | 24.476 | -2500.076 | 33.1413
12.51 | -87.054 | 22.05 | 24.476 | -2500.076 | 33.1407
12.5133 | -87.054 | 22.05 | 24.491 | -2500.076 | 33.1401
12.5167 | -87.054 | 22.05 | 24.506 | -2500.076 | 33.1401
12.52 | -87.039 | 22.05 | 24.506 | -2500.076 | 33.1401
12.5233 | -87.054 | 22.05 | 24.522 | -2500.076 | 33.1394
12.5267 | -87.054 | 22.05 | 24.491 | -2500.076 | 33.1388
12.53 | -87.069 | 22.05 | 24.537 | -2500.076 | 33.1388
12.5333 | -87.085 | 22.05 | 24.506 | -2500.076 | 33.1388
12.5367 | -87.1 | 22.05 | 24.491 | -2500.076 | 33.1388
12.54 | -87.069 | 22.05 | 24.476 | -2500.076 | 33.1382
12.5433 | -87.085 | 22.05 | 24.491 | -2500.076 | 33.1382
12.5467 | -87.085 | 22.05 | 24.445 | -2500.076 | 33.1388
12.55 | -87.069 | 22.05 | 24.445 | -2500.076 | 33.1394
12.5533 | -87.085 | 22.05 | 24.445 | -2500.076 | 33.1401
12.5567 | -87.13 | 22.05 | 24.445 | -2500.076 | 33.1407
12.56 | -87.085 | 22.05 | 24.43 | -2500.076 | 33.1413
12.5633 | -87.069 | 22.05 | 24.43 | -2500.076 | 33.1419
12.5667 | -87.115 | 22.05 | 24.445 | -2500.076 | 33.1419
12.57 | -87.1 | 22.05 | 24.461 | -2500.076 | 33.1413
12.5733 | -87.069 | 22.05 | 24.476 | -2500.076 | 33.1413
12.5767 | -87.115 | 22.05 | 24.506 | -2500.076 | 33.1419
12.58 | -87.115 | 22.05 | 24.522 | -2500.076 | 33.1419
12.5833 | -87.085 | 22.05 | 24.506 | -2500.076 | 33.1419
12.5867 | -87.115 | 22.05 | 24.506 | -2500.076 | 33.1419
12.59 | -87.115 | 22.05 | 24.522 | -2500.076 | 33.1425
12.5933 | -87.085 | 22.05 | 24.491 | -2500.076 | 33.1431
12.5967 | -87.1 | 22.05 | 24.506 | -2500.076 | 33.1431
12.6 | -87.085 | 22.05 | 24.537 | -2500.076 | 33.1431
12.6033 | -87.039 | 22.05 | 24.537 | -2500.076 | 33.1437
12.6067 | -87.054 | 22.05 | 24.506 | -2500.076 | 33.1437
12.61 | -87.085 | 22.05 | 24.537 | -2500.076 | 33.1431
12.6133 | -87.069 | 22.05 | 24.522 | -2500.076 | 33.1431
12.6167 | -87.085 | 22.05 | 24.522 | -2500.076 | 33.1431
12.62 | -87.085 | 22.05 | 24.506 | -2500.076 | 33.1437
12.6233 | -87.054 | 22.05 | 24.583 | -2500.076 | 33.1443
12.6267 | -87.054 | 22.05 | 24.598 | -2500.076 | 33.1449
12.63 | -87.085 | 22.05 | 24.613 | -2500.076 | 33.1449
12.6333 | -87.085 | 22.05 | 24.613 | -2500.076 | 33.1455
12.6367 | -87.1 | 22.05 | 24.628 | -2500.076 | 33.1461
12.64 | -87.1 | 22.05 | 24.613 | -2500.076 | 33.1455
12.6433 | -87.115 | 22.05 | 24.598 | -2500.076 | 33.1449
12.6467 | -87.1 | 22.05 | 24.537 | -2500.076 | 33.1449
12.65 | -87.085 | 22.05 | 24.522 | -2500.076 | 33.1449
12.6533 | -87.115 | 22.05 | 24.522 | -2500.076 | 33.1437
12.6567 | -87.13 | 22.05 | 24.491 | -2500.076 | 33.1437
12.66 | -87.1 | 22.05 | 24.476 | -2500.076 | 33.1437
12.6633 | -87.13 | 22.05 | 24.522 | -2500.076 | 33.1437
12.6667 | -87.146 | 22.05 | 24.552 | -2500.076 | 33.1431
12.67 | -87.1 | 22.05 | 24.552 | -2500.076 | 33.1431
12.6733 | -87.146 | 22.05 | 24.552 | -2500.076 | 33.1425
12.6767 | -87.176 | 22.05 | 24.567 | -2500.076 | 33.1425
12.68 | -87.13 | 22.05 | 24.567 | -2500.076 | 33.1425
12.6833 | -87.146 | 22.05 | 24.552 | -2500.076 | 33.1425
12.6867 | -87.207 | 22.05 | 24.537 | -2500.076 | 33.1425
12.69 | -87.191 | 22.05 | 24.522 | -2500.076 | 33.1431
12.6933 | -87.191 | 22.05 | 24.537 | -2500.076 | 33.1437
12.6967 | -87.222 | 22.05 | 24.537 | -2500.076 | 33.1437
12.7 | -87.222 | 22.05 | 24.537 | -2500.076 | 33.1431
12.7033 | -87.207 | 22.05 | 24.552 | -2500.076 | 33.1425
12.7067 | -87.207 | 22.05 | 24.552 | -2500.076 | 33.1425
12.71 | -87.191 | 22.05 | 24.552 | -2500.076 | 33.1419
12.7133 | -87.191 | 22.05 | 24.537 | -2500.076 | 33.1407
12.7167 | -87.176 | 22.05 | 24.537 | -2500.076 | 33.1401
12.72 | -87.176 | 22.05 | 24.522 | -2500.076 | 33.1401
12.7233 | -87.207 | 22.05 | 24.552 | -2500.076 | 33.1401
12.7267 | -87.207 | 22.05 | 24.552 | -2500.076 | 33.1394
12.73 | -87.207 | 22.05 | 24.552 | -2500.076 | 33.1394
12.7333 | -87.237 | 22.05 | 24.552 | -2500.076 | 33.1401
12.7367 | -87.207 | 22.05 | 24.552 | -2500.076 | 33.1407
12.74 | -87.161 | 22.05 | 24.552 | -2500.076 | 33.1407
12.7433 | -87.207 | 22.05 | 24.552 | -2500.076 | 33.1407
12.7467 | -87.222 | 22.05 | 24.552 | -2500.076 | 33.1413
12.75 | -87.207 | 22.05 | 24.567 | -2500.076 | 33.1419
12.7533 | -87.268 | 22.05 | 24.583 | -2500.076 | 33.1419
12.7567 | -87.268 | 22.05 | 24.598 | -2500.076 | 33.1413
12.76 | -87.222 | 22.05 | 24.613 | -2500.076 | 33.1413
12.7633 | -87.237 | 22.05 | 24.644 | -2500.076 | 33.1419
12.7667 | -87.237 | 22.05 | 24.644 | -2500.076 | 33.1419
12.77 | -87.207 | 22.05 | 24.628 | -2500.076 | 33.1413
12.7733 | -87.237 | 22.05 | 24.598 | -2500.076 | 33.1413
12.7767 | -87.298 | 22.05 | 24.583 | -2500.076 | 33.1413
12.78 | -87.252 | 22.05 | 24.537 | -2500.076 | 33.1413
12.7833 | -87.268 | 22.05 | 24.506 | -2500.076 | 33.1413
12.7867 | -87.298 | 22.05 | 24.537 | -2500.076 | 33.1413
12.79 | -87.268 | 22.05 | 24.537 | -2500.076 | 33.1413
12.7933 | -87.222 | 22.05 | 24.537 | -2500.076 | 33.1419
12.7967 | -87.268 | 22.05 | 24.537 | -2500.076 | 33.1419
12.8 | -87.252 | 22.05 | 24.552 | -2500.076 | 33.1413
12.8033 | -87.222 | 22.05 | 24.567 | -2500.076 | 33.1407
12.8067 | -87.252 | 22.05 | 24.583 | -2500.076 | 33.1407
12.81 | -87.268 | 22.05 | 24.598 | -2500.076 | 33.1407
12.8133 | -87.252 | 22.05 | 24.628 | -2500.076 | 33.1401
12.8167 | -87.268 | 22.05 | 24.628 | -2500.076 | 33.1394
12.82 | -87.283 | 22.05 | 24.598 | -2500.076 | 33.1401
12.8233 | -87.313 | 22.05 | 24.567 | -2500.076 | 33.1407
12.8267 | -87.313 | 22.05 | 24.537 | -2500.076 | 33.1407
12.83 | -87.313 | 22.05 | 24.537 | -2500.076 | 33.1401
12.8333 | -87.344 | 22.05 | 24.537 | -2500.076 | 33.1407
12.8367 | -87.344 | 22.05 | 24.522 | -2500.076 | 33.1413
12.84 | -87.313 | 22.05 | 24.537 | -2500.076 | 33.1413
12.8433 | -87.344 | 22.05 | 24.552 | -2500.076 | 33.1407
12.8467 | -87.344 | 22.05 | 24.537 | -2500.076 | 33.1413
12.85 | -87.298 | 22.05 | 24.506 | -2500.076 | 33.1419
12.8533 | -87.329 | 22.05 | 24.506 | -2500.076 | 33.1419
12.8567 | -87.344 | 22.05 | 24.491 | -2500.076 | 33.1419
12.86 | -87.313 | 22.05 | 24.522 | -2500.076 | 33.1425
12.8633 | -87.329 | 22.05 | 24.552 | -2500.076 | 33.1431
12.8667 | -87.344 | 22.05 | 24.583 | -2500.076 | 33.1437
12.87 | -87.298 | 22.05 | 24.628 | -2500.076 | 33.1437
12.8733 | -87.313 | 22.05 | 24.659 | -2500.076 | 33.1437
12.8767 | -87.344 | 22.05 | 24.659 | -2500.076 | 33.1437
12.88 | -87.329 | 22.05 | 24.644 | -2500.076 | 33.1437
12.8833 | -87.329 | 22.05 | 24.659 | -2500.076 | 33.1431
12.8867 | -87.39 | 22.05 | 24.644 | -2500.076 | 33.1431
12.89 | -87.344 | 22.05 | 24.628 | -2500.076 | 33.1431
12.8933 | -87.298 | 22.05 | 24.598 | -2500.076 | 33.1431
12.8967 | -87.313 | 22.05 | 24.613 | -2500.076 | 33.1431
12.9 | -87.344 | 22.05 | 24.598 | -2500.076 | 33.1431
12.9033 | -87.313 | 22.05 | 24.583 | -2500.076 | 33.1425
12.9067 | -87.359 | 22.05 | 24.583 | -2500.076 | 33.1425
12.91 | -87.374 | 22.05 | 24.598 | -2500.076 | 33.1431
12.9133 | -87.374 | 22.05 | 24.583 | -2500.076 | 33.1431
12.9167 | -87.374 | 22.05 | 24.598 | -2500.076 | 33.1431
12.92 | -87.39 | 22.05 | 24.583 | -2500.076 | 33.1437
12.9233 | -87.374 | 22.05 | 24.567 | -2500.076 | 33.1443
12.9267 | -87.39 | 22.05 | 24.552 | -2500.076 | 33.1443
12.93 | -87.374 | 22.05 | 24.567 | -2500.076 | 33.1443
12.9333 | -87.359 | 22.05 | 24.522 | -2500.076 | 33.1443
12.9367 | -87.344 | 22.05 | 24.522 | -2500.076 | 33.1449
12.94 | -87.344 | 22.05 | 24.537 | -2500.076 | 33.1449
12.9433 | -87.374 | 22.05 | 24.537 | -2500.076 | 33.1443
12.9467 | -87.374 | 22.05 | 24.506 | -2500.076 | 33.1437
12.95 | -87.374 | 22.05 | 24.522 | -2500.076 | 33.1437
12.9533 | -87.374 | 22.05 | 24.522 | -2500.076 | 33.1431
12.9567 | -87.359 | 22.05 | 24.522 | -2500.076 | 33.1425
12.96 | -87.313 | 22.05 | 24.522 | -2500.076 | 33.1419
12.9633 | -87.344 | 22.05 | 24.552 | -2500.076 | 33.1419
12.9667 | -87.359 | 22.05 | 24.583 | -2500.076 | 33.1419
12.97 | -87.359 | 22.05 | 24.598 | -2500.076 | 33.1419
12.9733 | -87.39 | 22.05 | 24.598 | -2500.076 | 33.1413
12.9767 | -87.42 | 22.05 | 24.613 | -2500.076 | 33.1413
12.98 | -87.436 | 22.05 | 24.598 | -2500.076 | 33.1419
12.9833 | -87.405 | 22.05 | 24.613 | -2500.076 | 33.1419
12.9867 | -87.436 | 22.05 | 24.628 | -2500.076 | 33.1419
12.99 | -87.451 | 22.05 | 24.659 | -2500.076 | 33.1419
12.9933 | -87.436 | 22.05 | 24.674 | -2500.076 | 33.1425
12.9967 | -87.42 | 22.05 | 24.705 | -2500.076 | 33.1425
13 | -87.466 | 22.05 | 24.689 | -2500.076 | 33.1419
13.0033 | -87.436 | 22.05 | 24.674 | -2500.076 | 33.1407
13.0067 | -87.42 | 22.05 | 24.659 | -2500.076 | 33.1407
13.01 | -87.451 | 22.05 | 24.644 | -2500.076 | 33.1407
13.0133 | -87.42 | 22.05 | 24.628 | -2500.076 | 33.1407
13.0167 | -87.39 | 22.05 | 24.613 | -2500.076 | 33.1407
13.02 | -87.436 | 22.05 | 24.613 | -2500.076 | 33.1407
13.0233 | -87.451 | 22.05 | 24.613 | -2500.076 | 33.1407
13.0267 | -87.436 | 22.05 | 24.598 | -2500.076 | 33.1407
13.03 | -87.481 | 22.05 | 24.598 | -2500.076 | 33.1401
13.0333 | -87.497 | 22.05 | 24.613 | -2500.076 | 33.1394
13.0367 | -87.466 | 22.05 | 24.598 | -2500.076 | 33.1401
13.04 | -87.466 | 22.05 | 24.583 | -2500.076 | 33.1407
13.0433 | -87.481 | 22.05 | 24.598 | -2500.076 | 33.1394
13.0467 | -87.497 | 22.05 | 24.583 | -2500.076 | 33.1382
13.05 | -87.497 | 22.05 | 24.598 | -2500.076 | 33.1382
13.0533 | -87.497 | 22.05 | 24.628 | -2500.076 | 33.1382
13.0567 | -87.497 | 22.05 | 24.628 | -2500.076 | 33.1376
13.06 | -87.481 | 22.05 | 24.598 | -2500.076 | 33.137
13.0633 | -87.481 | 22.05 | 24.613 | -2500.076 | 33.137
13.0667 | -87.497 | 22.05 | 24.598 | -2500.076 | 33.1376
13.07 | -87.497 | 22.05 | 24.552 | -2500.076 | 33.1376
13.0733 | -87.497 | 22.05 | 24.552 | -2500.076 | 33.137
13.0767 | -87.527 | 22.05 | 24.567 | -2500.076 | 33.137
13.08 | -87.497 | 22.05 | 24.628 | -2500.076 | 33.1376
13.0833 | -87.481 | 22.05 | 24.613 | -2500.076 | 33.1376
13.0867 | -87.527 | 22.05 | 24.628 | -2500.076 | 33.137
13.09 | -87.527 | 22.05 | 24.628 | -2500.076 | 33.1364
13.0933 | -87.527 | 22.05 | 24.659 | -2500.076 | 33.1364
13.0967 | -87.573 | 22.05 | 24.613 | -2500.076 | 33.137
13.1 | -87.603 | 22.05 | 24.628 | -2500.076 | 33.137
13.1033 | -87.558 | 22.05 | 24.644 | -2500.076 | 33.1364
13.1067 | -87.573 | 22.05 | 24.674 | -2500.076 | 33.1364
13.11 | -87.573 | 22.05 | 24.659 | -2500.076 | 33.1376
13.1133 | -87.512 | 22.05 | 24.628 | -2500.076 | 33.1376
13.1167 | -87.512 | 22.05 | 24.644 | -2500.076 | 33.137
13.12 | -87.558 | 22.05 | 24.659 | -2500.076 | 33.1376
13.1233 | -87.542 | 22.05 | 24.628 | -2500.076 | 33.1388
13.1267 | -87.573 | 22.05 | 24.613 | -2500.076 | 33.1394
13.13 | -87.619 | 22.05 | 24.644 | -2500.076 | 33.1401
13.1333 | -87.603 | 22.05 | 24.644 | -2500.076 | 33.1407
13.1367 | -87.573 | 22.05 | 24.628 | -2500.076 | 33.1419
13.14 | -87.588 | 22.05 | 24.613 | -2500.076 | 33.1425
13.1433 | -87.527 | 22.05 | 24.613 | -2500.076 | 33.1425
13.1467 | -87.527 | 22.05 | 24.613 | -2500.076 | 33.1419
13.15 | -87.542 | 22.05 | 24.613 | -2500.076 | 33.1419
13.1533 | -87.542 | 22.05 | 24.613 | -2500.076 | 33.1419
13.1567 | -87.527 | 22.05 | 24.613 | -2500.076 | 33.1419
13.16 | -87.558 | 22.05 | 24.659 | -2500.076 | 33.1419
13.1633 | -87.573 | 22.05 | 24.674 | -2500.076 | 33.1419
13.1667 | -87.573 | 22.05 | 24.659 | -2500.076 | 33.1425
13.17 | -87.558 | 22.05 | 24.689 | -2500.076 | 33.1425
13.1733 | -87.588 | 22.05 | 24.735 | -2500.076 | 33.1425
13.1767 | -87.588 | 22.05 | 24.705 | -2500.076 | 33.1419
13.18 | -87.542 | 22.05 | 24.674 | -2500.076 | 33.1425
13.1833 | -87.542 | 22.05 | 24.689 | -2500.076 | 33.1425
13.1867 | -87.603 | 22.05 | 24.689 | -2500.076 | 33.1425
13.19 | -87.588 | 22.05 | 24.674 | -2500.076 | 33.1425
13.1933 | -87.588 | 22.05 | 24.674 | -2500.076 | 33.1431
13.1967 | -87.649 | 22.05 | 24.674 | -2500.076 | 33.1431
13.2 | -87.634 | 22.05 | 24.674 | -2500.076 | 33.1437
13.2033 | -87.588 | 22.05 | 24.674 | -2500.076 | 33.1437
13.2067 | -87.619 | 22.05 | 24.659 | -2500.076 | 33.1437
13.21 | -87.603 | 22.05 | 24.644 | -2500.076 | 33.1437
13.2133 | -87.542 | 22.05 | 24.674 | -2500.076 | 33.1437
13.2167 | -87.588 | 22.05 | 24.689 | -2500.076 | 33.1431
13.22 | -87.588 | 22.05 | 24.689 | -2500.076 | 33.1431
13.2233 | -87.527 | 22.05 | 24.689 | -2500.076 | 33.1431
13.2267 | -87.558 | 22.05 | 24.705 | -2500.076 | 33.1437
13.23 | -87.603 | 22.05 | 24.705 | -2500.076 | 33.1437
13.2333 | -87.573 | 22.05 | 24.705 | -2500.076 | 33.1437
13.2367 | -87.603 | 22.05 | 24.705 | -2500.076 | 33.1437
13.24 | -87.649 | 22.05 | 24.735 | -2500.076 | 33.1437
13.2433 | -87.634 | 22.05 | 24.751 | -2500.076 | 33.1431
13.2467 | -87.619 | 22.05 | 24.735 | -2500.076 | 33.1425
13.25 | -87.619 | 22.05 | 24.72 | -2500.076 | 33.1419
13.2533 | -87.619 | 22.05 | 24.72 | -2500.076 | 33.1419
13.2567 | -87.619 | 22.05 | 24.735 | -2500.076 | 33.1425
13.26 | -87.603 | 22.05 | 24.72 | -2500.076 | 33.1419
13.2633 | -87.649 | 22.05 | 24.72 | -2500.076 | 33.1413
13.2667 | -87.664 | 22.05 | 24.72 | -2500.076 | 33.1407
13.27 | -87.664 | 22.05 | 24.705 | -2500.076 | 33.1407
13.2733 | -87.68 | 22.05 | 24.72 | -2500.076 | 33.1394
13.2767 | -87.71 | 22.05 | 24.735 | -2500.076 | 33.1388
13.28 | -87.664 | 22.05 | 24.72 | -2500.076 | 33.1394
13.2833 | -87.68 | 22.05 | 24.735 | -2500.076 | 33.1401
13.2867 | -87.68 | 22.05 | 24.766 | -2500.076 | 33.1394
13.29 | -87.634 | 22.05 | 24.72 | -2500.076 | 33.1388
13.2933 | -87.634 | 22.05 | 24.705 | -2500.076 | 33.1382
13.2967 | -87.664 | 22.05 | 24.72 | -2500.076 | 33.1376
13.3 | -87.634 | 22.05 | 24.735 | -2500.076 | 33.1376
13.3033 | -87.634 | 22.05 | 24.72 | -2500.076 | 33.1364
13.3067 | -87.695 | 22.05 | 24.72 | -2500.076 | 33.1352
13.31 | -87.71 | 22.05 | 24.735 | -2500.076 | 33.1358
13.3133 | -87.68 | 22.05 | 24.72 | -2500.076 | 33.1364
13.3167 | -87.695 | 22.05 | 24.689 | -2500.076 | 33.1358
13.32 | -87.695 | 22.05 | 24.689 | -2500.076 | 33.1358
13.3233 | -87.68 | 22.05 | 24.705 | -2500.076 | 33.1364
13.3267 | -87.68 | 22.05 | 24.705 | -2500.076 | 33.1364
13.33 | -87.71 | 22.05 | 24.72 | -2500.076 | 33.1352
13.3333 | -87.695 | 22.05 | 24.689 | -2500.076 | 33.1339
13.3367 | -87.695 | 22.05 | 24.705 | -2500.076 | 33.1333
13.34 | -87.664 | 22.05 | 24.705 | -2500.076 | 33.1339
13.3433 | -87.68 | 22.05 | 24.689 | -2500.076 | 33.1339
13.3467 | -87.68 | 22.05 | 24.689 | -2500.076 | 33.1339
13.35 | -87.725 | 22.05 | 24.735 | -2500.076 | 33.1339
13.3533 | -87.741 | 22.05 | 24.705 | -2500.076 | 33.1346
13.3567 | -87.771 | 22.05 | 24.705 | -2500.076 | 33.1346
13.36 | -87.756 | 22.05 | 24.689 | -2500.076 | 33.1346
13.3633 | -87.771 | 22.05 | 24.689 | -2500.076 | 33.1339
13.3667 | -87.786 | 22.05 | 24.705 | -2500.076 | 33.1339
13.37 | -87.771 | 22.05 | 24.735 | -2500.076 | 33.1346
13.3733 | -87.771 | 22.05 | 24.751 | -2500.076 | 33.1346
13.3767 | -87.802 | 22.05 | 24.796 | -2500.076 | 33.1333
13.38 | -87.786 | 22.05 | 24.812 | -2500.076 | 33.1333
13.3833 | -87.771 | 22.05 | 24.827 | -2500.076 | 33.1346
13.3867 | -87.817 | 22.05 | 24.842 | -2500.076 | 33.1346
13.39 | -87.802 | 22.05 | 24.857 | -2500.076 | 33.1339
13.3933 | -87.771 | 22.05 | 24.857 | -2500.076 | 33.1339
13.3967 | -87.802 | 22.05 | 24.857 | -2500.076 | 33.1352
13.4 | -87.786 | 22.05 | 24.827 | -2500.076 | 33.1358
13.4033 | -87.771 | 22.05 | 24.827 | -2500.076 | 33.1358
13.4067 | -87.848 | 22.05 | 24.842 | -2500.076 | 33.1358
13.41 | -87.863 | 22.05 | 24.842 | -2500.076 | 33.137
13.4133 | -87.832 | 22.05 | 24.827 | -2500.076 | 33.1382
13.4167 | -87.848 | 22.05 | 24.827 | -2500.076 | 33.1382
13.42 | -87.832 | 22.05 | 24.842 | -2500.076 | 33.1382
13.4233 | -87.786 | 22.05 | 24.812 | -2500.076 | 33.1388
13.4267 | -87.786 | 22.05 | 24.827 | -2500.076 | 33.1394
13.43 | -87.817 | 22.05 | 24.812 | -2500.076 | 33.1401
13.4333 | -87.832 | 22.05 | 24.796 | -2500.076 | 33.1401
13.4367 | -87.832 | 22.05 | 24.781 | -2500.076 | 33.1401
13.44 | -87.848 | 22.05 | 24.766 | -2500.076 | 33.1407
13.4433 | -87.878 | 22.05 | 24.735 | -2500.076 | 33.1413
13.4467 | -87.863 | 22.05 | 24.781 | -2500.076 | 33.1407
13.45 | -87.848 | 22.05 | 24.796 | -2500.076 | 33.1407
13.4533 | -87.893 | 22.05 | 24.796 | -2500.076 | 33.1413
13.4567 | -87.863 | 22.05 | 24.812 | -2500.076 | 33.1419
13.46 | -87.802 | 22.05 | 24.827 | -2500.076 | 33.1419
13.4633 | -87.832 | 22.05 | 24.796 | -2500.076 | 33.1413
13.4667 | -87.848 | 22.05 | 24.751 | -2500.076 | 33.1413
13.47 | -87.817 | 22.05 | 24.72 | -2500.076 | 33.1419
13.4733 | -87.848 | 22.05 | 24.735 | -2500.076 | 33.1419
13.4767 | -87.893 | 22.05 | 24.735 | -2500.076 | 33.1419
13.48 | -87.863 | 22.05 | 24.735 | -2500.076 | 33.1419
13.4833 | -87.878 | 22.05 | 24.766 | -2500.076 | 33.1425
13.4867 | -87.893 | 22.05 | 24.781 | -2500.076 | 33.1431
13.49 | -87.878 | 22.05 | 24.766 | -2500.076 | 33.1431
13.4933 | -87.878 | 22.05 | 24.751 | -2500.076 | 33.1425
13.4967 | -87.893 | 22.05 | 24.735 | -2500.076 | 33.1425
13.5 | -87.863 | 22.05 | 24.751 | -2500.076 | 33.1425 | -0.629 | 0 | 0.035 | 0 | 33.1425 | 5.507 | 0 | 0 | 0 | 1.2658e-07 | 1.2658e-07 | 1.7214e-07
13.5033 | -87.848 | 22.05 | 24.751 | -2500.076 | 33.1419 | -0.599 | 0 | 0.05 | 0 | 33.1425 | 5.5103 | 0 | 0 | 0 | 1.3274e-07 | 1.3274e-07 | 1.6415e-07
13.5067 | -87.848 | 22.05 | 24.751 | -2500.076 | 33.1413 | -0.584 | 0 | 0.049 | 0 | 33.1419 | 5.5075 | 0 | 0 | 0 | 1.3919e-07 | 1.3919e-07 | 1.6415e-07
13.51 | -87.863 | 22.05 | 24.766 | -2500.076 | 33.1413 | -0.585 | 0 | 0.048 | 0 | 33.1413 | 5.5048 | 0 | 0 | 0 | 1.4596e-07 | 1.4596e-07 | 1.8052e-07
13.5133 | -87.878 | 22.05 | 24.796 | -2500.076 | 33.1419 | -0.601 | 0 | 0.062 | 0 | 33.1413 | 5.5021 | 0 | 0 | 0 | 1.5305e-07 | 1.5305e-07 | 1.8052e-07
13.5167 | -87.863 | 22.05 | 24.812 | -2500.076 | 33.1419 | -0.617 | 0 | 0.092 | 0 | 33.1419 | 5.4993 | 0 | 0 | 0 | 1.6049e-07 | 1.6049e-07 | 1.9852e-07
13.52 | -87.863 | 22.05 | 24.812 | -2500.076 | 33.1419 | -0.603 | 0 | 0.107 | 0 | 33.1419 | 5.4966 | 0 | 0 | 0 | 1.683e-07 | 1.683e-07 | 1.9852e-07
13.5233 | -87.893 | 22.05 | 24.796 | -2500.076 | 33.1419 | -0.603 | 0 | 0.106 | 0 | 33.1419 | 5.4939 | 0 | 0 | 0 | 1.7648e-07 | 1.7648e-07 | 2.1834e-07
13.5267 | -87.848 | 22.05 | 24.827 | -2500.076 | 33.1425 | -0.635 | 0 | 0.09 | 0 | 33.1419 | 5.4912 | 0 | 0 | 0 | 1.8506e-07 | 1.8506e-07 | 2.1834e-07
13.53 | -87.817 | 22.05 | 24.857 | -2500.076 | 33.1425 | -0.59 | 0 | 0.12 | 0 | 33.1425 | 5.4884 | 0 | 0 | 0 | 1.9405e-07 | 1.9405e-07 | 2.4014e-07
13.5333 | -87.863 | 22.05 | 24.842 | -2500.076 | 33.1419 | -0.56 | 0 | 0.149 | 0 | 33.1425 | 5.4857 | 0 | 0 | 0 | 2.0349e-07 | 2.0349e-07 | 2.5184e-07
13.5367 | -87.863 | 22.05 | 24.827 | -2500.076 | 33.1413 | -0.606 | 0 | 0.133 | 0 | 33.1419 | 5.483 | 0 | 0 | 0 | 2.1338e-07 | 2.1338e-07 | 2.6412e-07
13.54 | -87.863 | 22.05 | 24.857 | -2500.076 | 33.1413 | -0.607 | 0 | 0.117 | 0 | 33.1413 | 5.4803 | 0 | 0 | 0 | 2.2375e-07 | 2.2375e-07 | 2.77e-07
13.5433 | -87.924 | 22.05 | 24.827 | -2500.076 | 33.1413 | -0.608 | 0 | 0.147 | 0 | 33.1413 | 5.4776 | 0 | 0 | 0 | 2.3463e-07 | 2.3463e-07 | 2.9052e-07
13.5467 | -87.924 | 22.05 | 24.796 | -2500.076 | 33.1413 | -0.67 | 0 | 0.116 | 0 | 33.1413 | 5.4748 | 0 | 0 | 0 | 2.4604e-07 | 2.4604e-07 | 3.0469e-07
13.55 | -87.909 | 22.05 | 24.812 | -2500.076 | 33.1407 | -0.67 | 0 | 0.084 | 0 | 33.1413 | 5.4721 | 0 | 0 | 0 | 2.58e-07 | 2.58e-07 | 3.0469e-07
13.5533 | -87.954 | 22.05 | 24.842 | -2500.076 | 33.1401 | -0.656 | 0 | 0.099 | 0 | 33.1407 | 5.4694 | 0 | 0 | 0 | 2.7054e-07 | 2.7054e-07 | 3.3516e-07
13.5567 | -87.924 | 22.05 | 24.812 | -2500.076 | 33.1407 | -0.702 | 0 | 0.128 | 0 | 33.1401 | 5.4667 | 0 | 0 | 0 | 2.837e-07 | 2.837e-07 | 3.3516e-07
13.56 | -87.863 | 22.05 | 24.842 | -2500.076 | 33.1407 | -0.673 | 0 | 0.097 | 0 | 33.1407 | 5.464 | 0 | 0 | 0 | 2.9749e-07 | 2.9749e-07 | 3.6868e-07
13.5633 | -87.909 | 22.05 | 24.857 | -2500.076 | 33.1401 | -0.612 | 0 | 0.127 | 0 | 33.1407 | 5.4613 | 0 | 0 | 0 | 3.1195e-07 | 3.1195e-07 | 3.8669e-07
13.5667 | -87.909 | 22.05 | 24.842 | -2500.076 | 33.1401 | -0.659 | 0 | 0.141 | 0 | 33.1401 | 5.4586 | 0 | 0 | 0 | 3.2712e-07 | 3.2712e-07 | 4.0557e-07
13.57 | -87.863 | 22.05 | 24.827 | -2500.076 | 33.1407 | -0.66 | 0 | 0.125 | 0 | 33.1401 | 5.4559 | 0 | 0 | 0 | 3.4302e-07 | 3.4302e-07 | 4.2539e-07
13.5733 | -87.893 | 22.05 | 24.857 | -2500.076 | 33.1407 | -0.614 | 0 | 0.109 | 0 | 33.1407 | 5.4532 | 0 | 0 | 0 | 3.597e-07 | 3.597e-07 | 4.4617e-07
13.5767 | -87.954 | 22.05 | 24.827 | -2500.076 | 33.1401 | -0.646 | 0 | 0.139 | 0 | 33.1407 | 5.4505 | 0 | 0 | 0 | 3.7718e-07 | 3.7718e-07 | 4.6798e-07
13.58 | -87.909 | 22.05 | 24.796 | -2500.076 | 33.1394 | -0.708 | 0 | 0.108 | 0 | 33.1401 | 5.4478 | 0 | 0 | 0 | 3.9552e-07 | 3.9552e-07 | 4.9085e-07
13.5833 | -87.924 | 22.05 | 24.766 | -2500.076 | 33.1394 | -0.662 | 0 | 0.076 | 0 | 33.1394 | 5.4451 | 0 | 0 | 0 | 4.1475e-07 | 4.1475e-07 | 5.1485e-07
13.5867 | -87.954 | 22.05 | 24.751 | -2500.076 | 33.1401 | -0.678 | 0 | 0.045 | 0 | 33.1394 | 5.4424 | 0 | 0 | 0 | 4.3491e-07 | 4.3491e-07 | 5.1485e-07
13.59 | -87.954 | 22.05 | 24.72 | -2500.076 | 33.1394 | -0.71 | 0 | 0.029 | 0 | 33.1401 | 5.4397 | 0 | 0 | 0 | 4.5606e-07 | 4.5606e-07 | 5.6643e-07
13.5933 | -87.924 | 22.05 | 24.705 | -2500.076 | 33.1388 | -0.71 | 0 | -0.002 | 0 | 33.1394 | 5.437 | 0 | 0 | 0 | 4.7823e-07 | 4.7823e-07 | 5.9413e-07
13.5967 | -87.954 | 22.05 | 24.751 | -2500.076 | 33.1394 | -0.681 | 0 | -0.018 | 0 | 33.1388 | 5.4343 | 0 | 0 | 0 | 5.0148e-07 | 5.0148e-07 | 6.232e-07
13.6 | -87.954 | 22.05 | 24.766 | -2500.076 | 33.1407 | -0.712 | 0 | 0.027 | 0 | 33.1394 | 5.4316 | 0 | 0 | 0 | 5.2586e-07 | 5.2586e-07 | 6.5369e-07
13.6033 | -87.939 | 22.05 | 24.766 | -2500.076 | 33.1407 | -0.713 | 0 | 0.041 | 0 | 33.1407 | 5.4289 | 0 | 0 | 0 | 5.5142e-07 | 5.5142e-07 | 6.8567e-07
13.6067 | -87.924 | 22.05 | 24.766 | -2500.076 | 33.1407 | -0.698 | 0 | 0.04 | 0 | 33.1407 | 5.4262 | 0 | 0 | 0 | 5.7823e-07 | 5.7823e-07 | 7.1923e-07
13.61 | -87.954 | 22.05 | 24.751 | -2500.076 | 33.1407 | -0.684 | 0 | 0.039 | 0 | 33.1407 | 5.4236 | 0 | 0 | 0 | 6.0634e-07 | 6.0634e-07 | 7.5443e-07
13.6133 | -87.939 | 22.05 | 24.72 | -2500.076 | 33.1407 | -0.715 | 0 | 0.023 | 0 | 33.1407 | 5.4209 | 0 | 0 | 0 | 6.3582e-07 | 6.3582e-07 | 7.9136e-07
13.6167 | -87.939 | 22.05 | 24.735 | -2500.076 | 33.1407 | -0.7 | 0 | -0.008 | 0 | 33.1407 | 5.4182 | 0 | 0 | 0 | 6.6673e-07 | 6.6673e-07 | 8.3011e-07
13.62 | -87.954 | 22.05 | 24.751 | -2500.076 | 33.1401 | -0.701 | 0 | 0.007 | 0 | 33.1407 | 5.4155 | 0 | 0 | 0 | 6.9915e-07 | 6.9915e-07 | 8.7075e-07
13.6233 | -87.985 | 22.05 | 24.781 | -2500.076 | 33.1394 | -0.717 | 0 | 0.021 | 0 | 33.1401 | 5.4128 | 0 | 0 | 0 | 7.3314e-07 | 7.3314e-07 | 9.134e-07
13.6267 | -87.954 | 22.05 | 24.827 | -2500.076 | 33.1401 | -0.748 | 0 | 0.051 | 0 | 33.1394 | 5.4101 | 0 | 0 | 0 | 7.6878e-07 | 7.6878e-07 | 9.5813e-07
13.63 | -87.954 | 22.05 | 24.827 | -2500.076 | 33.1407 | -0.719 | 0 | 0.096 | 0 | 33.1401 | 5.4075 | 0 | 0 | 0 | 8.0615e-07 | 8.0615e-07 | 1.0051e-06
13.6333 | -87.97 | 22.05 | 24.812 | -2500.076 | 33.1407 | -0.719 | 0 | 0.095 | 0 | 33.1407 | 5.4048 | 0 | 0 | 0 | 8.4535e-07 | 8.4535e-07 | 1.0543e-06
13.6367 | -87.954 | 22.05 | 24.812 | -2500.076 | 33.1401 | -0.735 | 0 | 0.079 | 0 | 33.1407 | 5.4021 | 0 | 0 | 0 | 8.8644e-07 | 8.8644e-07 | 1.106e-06
13.64 | -87.924 | 22.05 | 24.812 | -2500.076 | 33.1401 | -0.721 | 0 | 0.078 | 0 | 33.1401 | 5.3994 | 0 | 0 | 0 | 9.2954e-07 | 9.2954e-07 | 1.1602e-06
13.6433 | -87.97 | 22.05 | 24.796 | -2500.076 | 33.1407 | -0.691 | 0 | 0.077 | 0 | 33.1401 | 5.3968 | 0 | 0 | 0 | 9.7473e-07 | 9.7473e-07 | 1.217e-06
13.6467 | -87.985 | 22.05 | 24.796 | -2500.076 | 33.1407 | -0.738 | 0 | 0.061 | 0 | 33.1407 | 5.3941 | 0 | 0 | 0 | 1.0221e-06 | 1.0221e-06 | 1.2767e-06
13.65 | -87.954 | 22.05 | 24.812 | -2500.076 | 33.1401 | -0.754 | 0 | 0.06 | 0 | 33.1407 | 5.3914 | 0 | 0 | 0 | 1.0718e-06 | 1.0718e-06 | 1.3392e-06
13.6533 | -87.97 | 22.05 | 24.796 | -2500.076 | 33.1401 | -0.724 | 0 | 0.075 | 0 | 33.1401 | 5.3888 | 0 | 0 | 0 | 1.1239e-06 | 1.1239e-06 | 1.4049e-06
13.6567 | -87.954 | 22.05 | 24.781 | -2500.076 | 33.1407 | -0.74 | 0 | 0.059 | 0 | 33.1401 | 5.3861 | 0 | 0 | 0 | 1.1786e-06 | 1.1786e-06 | 1.4738e-06
13.66 | -87.893 | 22.05 | 24.781 | -2500.076 | 33.1407 | -0.725 | 0 | 0.043 | 0 | 33.1407 | 5.3834 | 0 | 0 | 0 | 1.2359e-06 | 1.2359e-06 | 1.5461e-06
13.6633 | -87.909 | 22.05 | 24.812 | -2500.076 | 33.1401 | -0.665 | 0 | 0.042 | 0 | 33.1407 | 5.3808 | 0 | 0 | 0 | 1.2959e-06 | 1.2959e-06 | 1.6219e-06
13.6667 | -87.924 | 22.05 | 24.812 | -2500.076 | 33.1394 | -0.681 | 0 | 0.072 | 0 | 33.1401 | 5.3781 | 0 | 0 | 0 | 1.3589e-06 | 1.3589e-06 | 1.7014e-06
13.67 | -87.924 | 22.05 | 24.827 | -2500.076 | 33.1401 | -0.697 | 0 | 0.071 | 0 | 33.1394 | 5.3755 | 0 | 0 | 0 | 1.425e-06 | 1.425e-06 | 1.7849e-06
13.6733 | -87.985 | 22.05 | 24.842 | -2500.076 | 33.1407 | -0.698 | 0 | 0.085 | 0 | 33.1401 | 5.3728 | 0 | 0 | 0 | 1.4943e-06 | 1.4943e-06 | 1.8724e-06
13.6767 | -88.031 | 22.05 | 24.857 | -2500.076 | 33.1401 | -0.76 | 0 | 0.1 | 0 | 33.1407 | 5.3701 | 0 | 0 | 0 | 1.5669e-06 | 1.5669e-06 | 1.9643e-06
13.68 | -88.015 | 22.05 | 24.842 | -2500.076 | 33.1401 | -0.806 | 0 | 0.114 | 0 | 33.1401 | 5.3675 | 0 | 0 | 0 | 1.6431e-06 | 1.6431e-06 | 2.0606e-06
13.6833 | -88.046 | 22.05 | 24.842 | -2500.076 | 33.1407 | -0.792 | 0 | 0.098 | 0 | 33.1401 | 5.3648 | 0 | 0 | 0 | 1.723e-06 | 1.723e-06 | 2.1618e-06
13.6867 | -88.061 | 22.05 | 24.827 | -2500.076 | 33.1413 | -0.823 | 0 | 0.097 | 0 | 33.1407 | 5.3622 | 0 | 0 | 0 | 1.8068e-06 | 1.8068e-06 | 2.2678e-06
13.69 | -88 | 22.05 | 24.812 | -2500.076 | 33.1413 | -0.839 | 0 | 0.081 | 0 | 33.1413 | 5.3595 | 0 | 0 | 0 | 1.8946e-06 | 1.8946e-06 | 2.3791e-06
13.6933 | -87.985 | 22.05 | 24.796 | -2500.076 | 33.1413 | -0.779 | 0 | 0.065 | 0 | 33.1413 | 5.3569 | 0 | 0 | 0 | 1.9867e-06 | 1.9867e-06 | 2.4959e-06
13.6967 | -88 | 22.05 | 24.766 | -2500.076 | 33.1407 | -0.764 | 0 | 0.049 | 0 | 33.1413 | 5.3542 | 0 | 0 | 0 | 2.0833e-06 | 2.0833e-06 | 2.6184e-06
13.7 | -87.97 | 22.05 | 24.751 | -2500.076 | 33.1407 | -0.78 | 0 | 0.018 | 0 | 33.1407 | 5.3516 | 0 | 0 | 0 | 2.1846e-06 | 2.1846e-06 | 2.747e-06
13.7033 | -87.97 | 22.05 | 24.766 | -2500.076 | 33.1401 | -0.75 | 0 | 0.002 | 0 | 33.1407 | 5.3489 | 0 | 0 | 0 | 2.2908e-06 | 2.2908e-06 | 2.8818e-06
13.7067 | -88.031 | 22.05 | 24.781 | -2500.076 | 33.1388 | -0.751 | 0 | 0.016 | 0 | 33.1401 | 5.3463 | 0 | 0 | 0 | 2.4021e-06 | 2.4021e-06 | 3.0233e-06
13.71 | -88.046 | 22.05 | 24.796 | -2500.076 | 33.1376 | -0.813 | 0 | 0.031 | 0 | 33.1388 | 5.3437 | 0 | 0 | 0 | 2.5189e-06 | 2.5189e-06 | 3.1718e-06
13.7133 | -88.046 | 22.05 | 24.812 | -2500.076 | 33.137 | -0.829 | 0 | 0.045 | 0 | 33.1376 | 5.341 | 0 | 0 | 0 | 2.6414e-06 | 2.6414e-06 | 3.3275e-06
13.7167 | -88.046 | 22.05 | 24.827 | -2500.076 | 33.137 | -0.829 | 0 | 0.06 | 0 | 33.137 | 5.3384 | 0 | 0 | 0 | 2.7698e-06 | 2.7698e-06 | 3.4909e-06
13.72 | -88.015 | 22.05 | 24.842 | -2500.076 | 33.1364 | -0.83 | 0 | 0.074 | 0 | 33.137 | 5.3357 | 0 | 0 | 0 | 2.9044e-06 | 2.9044e-06 | 3.6624e-06
13.7233 | -88 | 22.05 | 24.827 | -2500.076 | 33.1352 | -0.8 | 0 | 0.089 | 0 | 33.1364 | 5.3331 | 0 | 0 | 0 | 3.0457e-06 | 3.0457e-06 | 3.8423e-06
13.7267 | -88 | 22.05 | 24.827 | -2500.076 | 33.1346 | -0.786 | 0 | 0.073 | 0 | 33.1352 | 5.3305 | 0 | 0 | 0 | 3.1937e-06 | 3.1937e-06 | 4.031e-06
13.73 | -88 | 22.05 | 24.842 | -2500.076 | 33.1352 | -0.787 | 0 | 0.072 | 0 | 33.1346 | 5.3278 | 0 | 0 | 0 | 3.349e-06 | 3.349e-06 | 4.229e-06
13.7333 | -88.046 | 22.05 | 24.873 | -2500.076 | 33.1346 | -0.787 | 0 | 0.086 | 0 | 33.1352 | 5.3252 | 0 | 0 | 0 | 3.5118e-06 | 3.5118e-06 | 4.4368e-06
13.7367 | -88.046 | 22.05 | 24.873 | -2500.076 | 33.1333 | -0.834 | 0 | 0.116 | 0 | 33.1346 | 5.3226 | 0 | 0 | 0 | 3.6825e-06 | 3.6825e-06 | 4.6547e-06
13.74 | -88.076 | 22.05 | 24.857 | -2500.076 | 33.1333 | -0.835 | 0 | 0.115 | 0 | 33.1333 | 5.3199 | 0 | 0 | 0 | 3.8616e-06 | 3.8616e-06 | 4.8834e-06
13.7433 | -88.092 | 22.05 | 24.842 | -2500.076 | 33.1339 | -0.866 | 0 | 0.099 | 0 | 33.1333 | 5.3173 | 0 | 0 | 0 | 4.0493e-06 | 4.0493e-06 | 5.1234e-06
13.7467 | -88.076 | 22.05 | 24.842 | -2500.076 | 33.1339 | -0.882 | 0 | 0.083 | 0 | 33.1339 | 5.3147 | 0 | 0 | 0 | 4.2462e-06 | 4.2462e-06 | 5.3751e-06
13.75 | -88.046 | 22.05 | 24.827 | -2500.076 | 33.1333 | -0.867 | 0 | 0.082 | 0 | 33.1339 | 5.3121 | 0 | 0 | 0 | 4.4526e-06 | 4.4526e-06 | 5.6393e-06
13.7533 | -88.076 | 22.05 | 24.796 | -2500.076 | 33.1333 | -0.838 | 0 | 0.066 | 0 | 33.1333 | 5.3094 | 0 | 0 | 0 | 4.6691e-06 | 4.6691e-06 | 5.9164e-06
13.7567 | -88.015 | 22.05 | 24.812 | -2500.076 | 33.1339 | -0.869 | 0 | 0.035 | 0 | 33.1333 | 5.3068 | 0 | 0 | 0 | 4.896e-06 | 4.896e-06 | 6.2072e-06
13.76 | -88 | 22.05 | 24.842 | -2500.076 | 33.1346 | -0.809 | 0 | 0.049 | 0 | 33.1339 | 5.3042 | 0 | 0 | 0 | 5.1341e-06 | 5.1341e-06 | 6.5122e-06
13.7633 | -88.046 | 22.05 | 24.873 | -2500.076 | 33.1339 | -0.794 | 0 | 0.079 | 0 | 33.1346 | 5.3016 | 0 | 0 | 0 | 5.3837e-06 | 5.3837e-06 | 6.8323e-06
13.7667 | -88.046 | 22.05 | 24.857 | -2500.076 | 33.1333 | -0.841 | 0 | 0.109 | 0 | 33.1339 | 5.299 | 0 | 0 | 0 | 5.6454e-06 | 5.6454e-06 | 7.1682e-06
13.77 | -88.046 | 22.05 | 24.857 | -2500.076 | 33.1333 | -0.841 | 0 | 0.093 | 0 | 33.1333 | 5.2964 | 0 | 0 | 0 | 5.9199e-06 | 5.9199e-06 | 7.5205e-06
13.7733 | -88.092 | 22.05 | 24.857 | -2500.076 | 33.1339 | -0.842 | 0 | 0.092 | 0 | 33.1333 | 5.2937 | 0 | 0 | 0 | 6.2077e-06 | 6.2077e-06 | 7.8902e-06
13.7767 | -88.076 | 22.05 | 24.842 | -2500.076 | 33.1339 | -0.889 | 0 | 0.091 | 0 | 33.1339 | 5.2911 | 0 | 0 | 0 | 6.5095e-06 | 6.5095e-06 | 8.2781e-06
13.78 | -88.046 | 22.05 | 24.796 | -2500.076 | 33.1339 | -0.874 | 0 | 0.075 | 0 | 33.1339 | 5.2885 | 0 | 0 | 0 | 6.8259e-06 | 6.8259e-06 | 8.6851e-06
13.7833 | -88.076 | 22.05 | 24.827 | -2500.076 | 33.1339 | -0.844 | 0 | 0.029 | 0 | 33.1339 | 5.2859 | 0 | 0 | 0 | 7.1578e-06 | 7.1578e-06 | 9.1121e-06
13.7867 | -88.076 | 22.05 | 24.842 | -2500.076 | 33.1346 | -0.876 | 0 | 0.058 | 0 | 33.1339 | 5.2833 | 0 | 0 | 0 | 7.5058e-06 | 7.5058e-06 | 9.5602e-06
13.79 | -88.061 | 22.05 | 24.857 | -2500.076 | 33.1346 | -0.876 | 0 | 0.073 | 0 | 33.1346 | 5.2807 | 0 | 0 | 0 | 7.8707e-06 | 7.8707e-06 | 1.003e-05
13.7933 | -88.092 | 22.05 | 24.857 | -2500.076 | 33.1339 | -0.862 | 0 | 0.087 | 0 | 33.1346 | 5.2781 | 0 | 0 | 0 | 8.2533e-06 | 8.2533e-06 | 1.0523e-05
13.7967 | -88.107 | 22.05 | 24.873 | -2500.076 | 33.1327 | -0.893 | 0 | 0.087 | 0 | 33.1339 | 5.2755 | 0 | 0 | 0 | 8.6545e-06 | 8.6545e-06 | 1.1041e-05
13.8 | -88.107 | 22.05 | 24.857 | -2500.076 | 33.1327 | -0.909 | 0 | 0.101 | 0 | 33.1327 | 5.2729 | 0 | 0 | 0 | 9.0753e-06 | 9.0753e-06 | 1.1584e-05
13.8033 | -88.122 | 22.05 | 24.873 | -2500.076 | 33.1327 | -0.91 | 0 | 0.085 | 0 | 33.1327 | 5.2703 | 0 | 0 | 0 | 9.5165e-06 | 9.5165e-06 | 1.2154e-05
13.8067 | -88.153 | 22.05 | 24.857 | -2500.076 | 33.1315 | -0.926 | 0 | 0.099 | 0 | 33.1327 | 5.2677 | 0 | 0 | 0 | 9.9791e-06 | 9.9791e-06 | 1.2751e-05
13.81 | -88.153 | 22.05 | 24.857 | -2500.076 | 33.1303 | -0.957 | 0 | 0.083 | 0 | 33.1315 | 5.2651 | 0 | 0 | 0 | 1.0464e-05 | 1.0464e-05 | 1.3378e-05
13.8133 | -88.153 | 22.05 | 24.827 | -2500.076 | 33.1303 | -0.958 | 0 | 0.083 | 0 | 33.1303 | 5.2625 | 0 | 0 | 0 | 1.0973e-05 | 1.0973e-05 | 1.4036e-05
13.8167 | -88.153 | 22.05 | 24.796 | -2500.076 | 33.1309 | -0.959 | 0 | 0.051 | 0 | 33.1303 | 5.2599 | 0 | 0 | 0 | 1.1506e-05 | 1.1506e-05 | 1.4727e-05
13.82 | -88.168 | 22.05 | 24.796 | -2500.076 | 33.1309 | -0.959 | 0 | 0.02 | 0 | 33.1309 | 5.2573 | 0 | 0 | 0 | 1.2066e-05 | 1.2066e-05 | 1.5451e-05
13.8233 | -88.137 | 22.05 | 24.781 | -2500.076 | 33.1309 | -0.975 | 0 | 0.019 | 0 | 33.1309 | 5.2547 | 0 | 0 | 0 | 1.2652e-05 | 1.2652e-05 | 1.6211e-05
13.8267 | -88.137 | 22.05 | 24.766 | -2500.076 | 33.1315 | -0.946 | 0 | 0.003 | 0 | 33.1309 | 5.2521 | 0 | 0 | 0 | 1.3268e-05 | 1.3268e-05 | 1.7009e-05
13.83 | -88.153 | 22.05 | 24.796 | -2500.076 | 33.1327 | -0.946 | 0 | -0.013 | 0 | 33.1315 | 5.2495 | 0 | 0 | 0 | 1.3913e-05 | 1.3913e-05 | 1.7845e-05
13.8333 | -88.122 | 22.05 | 24.827 | -2500.076 | 33.1333 | -0.962 | 0 | 0.017 | 0 | 33.1327 | 5.2469 | 0 | 0 | 0 | 1.4589e-05 | 1.4589e-05 | 1.8723e-05
13.8367 | -88.122 | 22.05 | 24.827 | -2500.076 | 33.1327 | -0.932 | 0 | 0.046 | 0 | 33.1333 | 5.2444 | 0 | 0 | 0 | 1.5298e-05 | 1.5298e-05 | 1.9644e-05
13.84 | -88.168 | 22.05 | 24.842 | -2500.076 | 33.1327 | -0.933 | 0 | 0.046 | 0 | 33.1327 | 5.2418 | 0 | 0 | 0 | 1.6042e-05 | 1.6042e-05 | 2.0611e-05
13.8433 | -88.168 | 22.05 | 24.842 | -2500.076 | 33.1327 | -0.98 | 0 | 0.06 | 0 | 33.1327 | 5.2392 | 0 | 0 | 0 | 1.6822e-05 | 1.6822e-05 | 2.1625e-05
13.8467 | -88.153 | 22.05 | 24.857 | -2500.076 | 33.1333 | -0.98 | 0 | 0.059 | 0 | 33.1327 | 5.2366 | 0 | 0 | 0 | 1.764e-05 | 1.764e-05 | 2.2689e-05
13.85 | -88.183 | 22.05 | 24.857 | -2500.076 | 33.1333 | -0.966 | 0 | 0.074 | 0 | 33.1333 | 5.234 | 0 | 0 | 0 | 1.8497e-05 | 1.8497e-05 | 2.3805e-05
13.8533 | -88.168 | 22.05 | 24.842 | -2500.076 | 33.1333 | -0.997 | 0 | 0.073 | 0 | 33.1333 | 5.2314 | 0 | 0 | 0 | 1.9397e-05 | 1.9397e-05 | 2.4976e-05
13.8567 | -88.107 | 22.05 | 24.857 | -2500.076 | 33.1339 | -0.983 | 0 | 0.057 | 0 | 33.1333 | 5.2289 | 0 | 0 | 0 | 2.034e-05 | 2.034e-05 | 2.6205e-05
13.86 | -88.122 | 22.05 | 24.873 | -2500.076 | 33.1352 | -0.922 | 0 | 0.071 | 0 | 33.1339 | 5.2263 | 0 | 0 | 0 | 2.1328e-05 | 2.1328e-05 | 2.7495e-05
13.8633 | -88.092 | 22.05 | 24.873 | -2500.076 | 33.1352 | -0.938 | 0 | 0.086 | 0 | 33.1352 | 5.2237 | 0 | 0 | 0 | 2.2365e-05 | 2.2365e-05 | 2.8848e-05
13.8667 | -88.061 | 22.05 | 24.873 | -2500.076 | 33.1339 | -0.909 | 0 | 0.085 | 0 | 33.1352 | 5.2211 | 0 | 0 | 0 | 2.3453e-05 | 2.3453e-05 | 3.0267e-05
13.87 | -88.092 | 22.05 | 24.903 | -2500.076 | 33.1346 | -0.879 | 0 | 0.084 | 0 | 33.1339 | 5.2186 | 0 | 0 | 0 | 2.4593e-05 | 2.4593e-05 | 3.1756e-05
13.8733 | -88.122 | 22.05 | 24.903 | -2500.076 | 33.1358 | -0.91 | 0 | 0.114 | 0 | 33.1346 | 5.216 | 0 | 0 | 0 | 2.5788e-05 | 2.5788e-05 | 3.3319e-05
13.8767 | -88.076 | 22.05 | 24.888 | -2500.076 | 33.1364 | -0.941 | 0 | 0.113 | 0 | 33.1358 | 5.2134 | 0 | 0 | 0 | 2.7042e-05 | 2.7042e-05 | 3.4959e-05
13.88 | -88.107 | 22.05 | 24.873 | -2500.076 | 33.1364 | -0.896 | 0 | 0.097 | 0 | 33.1364 | 5.2109 | 0 | 0 | 0 | 2.8357e-05 | 2.8357e-05 | 3.6679e-05
13.8833 | -88.107 | 22.05 | 24.873 | -2500.076 | 33.137 | -0.928 | 0 | 0.081 | 0 | 33.1364 | 5.2083 | 0 | 0 | 0 | 2.9735e-05 | 2.9735e-05 | 3.8484e-05
13.8867 | -88.061 | 22.05 | 24.873 | -2500.076 | 33.1382 | -0.928 | 0 | 0.08 | 0 | 33.137 | 5.2057 | 0 | 0 | 0 | 3.1181e-05 | 3.1181e-05 | 4.0378e-05
13.89 | -88.046 | 22.05 | 24.873 | -2500.076 | 33.1388 | -0.883 | 0 | 0.08 | 0 | 33.1382 | 5.2032 | 0 | 0 | 0 | 3.2697e-05 | 3.2697e-05 | 4.2365e-05
13.8933 | -88.061 | 22.05 | 24.857 | -2500.076 | 33.1388 | -0.869 | 0 | 0.079 | 0 | 33.1388 | 5.2006 | 0 | 0 | 0 | 3.4286e-05 | 3.4286e-05 | 4.445e-05
13.8967 | -88.046 | 22.05 | 24.842 | -2500.076 | 33.1388 | -0.885 | 0 | 0.063 | 0 | 33.1388 | 5.1981 | 0 | 0 | 0 | 3.5953e-05 | 3.5953e-05 | 4.6638e-05
13.9 | -88.061 | 22.05 | 24.842 | -2500.076 | 33.1401 | -0.87 | 0 | 0.047 | 0 | 33.1388 | 5.1955 | 0 | 0 | 0 | 3.7701e-05 | 3.7701e-05 | 4.8933e-05
13.9033 | -88.046 | 22.05 | 24.827 | -2500.076 | 33.1407 | -0.886 | 0 | 0.046 | 0 | 33.1401 | 5.1929 | 0 | 0 | 0 | 3.9534e-05 | 3.9534e-05 | 5.1342e-05
13.9067 | -88.061 | 22.05 | 24.827 | -2500.076 | 33.1407 | -0.872 | 0 | 0.03 | 0 | 33.1407 | 5.1904 | 0 | 0 | 0 | 4.1456e-05 | 4.1456e-05 | 5.3869e-05
13.91 | -88.061 | 22.05 | 24.857 | -2500.076 | 33.1413 | -0.888 | 0 | 0.029 | 0 | 33.1407 | 5.1878 | 0 | 0 | 0 | 4.3472e-05 | 4.3472e-05 | 5.652e-05
13.9133 | -88.061 | 22.05 | 24.873 | -2500.076 | 33.1419 | -0.889 | 0 | 0.059 | 0 | 33.1413 | 5.1853 | 0 | 0 | 0 | 4.5585e-05 | 4.5585e-05 | 5.9302e-05
13.9167 | -88.076 | 22.05 | 24.873 | -2500.076 | 33.1425 | -0.889 | 0 | 0.073 | 0 | 33.1419 | 5.1827 | 0 | 0 | 0 | 4.7801e-05 | 4.7801e-05 | 6.2221e-05
13.92 | -88.076 | 22.05 | 24.842 | -2500.076 | 33.1425 | -0.905 | 0 | 0.072 | 0 | 33.1425 | 5.1802 | 0 | 0 | 0 | 5.0125e-05 | 5.0125e-05 | 6.5283e-05
13.9233 | -88.076 | 22.05 | 24.842 | -2500.076 | 33.1419 | -0.906 | 0 | 0.041 | 0 | 33.1425 | 5.1776 | 0 | 0.0001 | 0 | 5.2562e-05 | 5.2562e-05 | 6.8496e-05
13.9267 | -88.107 | 22.05 | 24.827 | -2500.076 | 33.1407 | -0.907 | 0 | 0.04 | 0 | 33.1419 | 5.1751 | 0 | 0.0001 | 0 | 5.5117e-05 | 5.5117e-05 | 7.1868e-05
13.93 | -88.107 | 22.05 | 24.812 | -2500.076 | 33.1407 | -0.938 | 0 | 0.024 | 0 | 33.1407 | 5.1725 | 0 | 0.0001 | 0 | 5.7797e-05 | 5.7797e-05 | 7.5405e-05
13.9333 | -88.076 | 22.05 | 24.812 | -2500.076 | 33.1407 | -0.939 | 0 | 0.008 | 0 | 33.1407 | 5.17 | 0 | 0.0001 | 0 | 6.0607e-05 | 6.0607e-05 | 7.9117e-05
13.9367 | -88.137 | 22.05 | 24.842 | -2500.076 | 33.1401 | -0.909 | 0 | 0.007 | 0 | 33.1407 | 5.1674 | 0 | 0.0001 | 0 | 6.3553e-05 | 6.3553e-05 | 8.3011e-05
13.94 | -88.107 | 22.05 | 24.842 | -2500.076 | 33.1394 | -0.971 | 0 | 0.037 | 0 | 33.1401 | 5.1649 | 0 | 0.0001 | 0 | 6.6643e-05 | 6.6643e-05 | 8.7097e-05
13.9433 | -88.061 | 22.05 | 24.857 | -2500.076 | 33.1401 | -0.941 | 0 | 0.036 | 0 | 33.1394 | 5.1624 | 0 | 0.0001 | 0 | 6.9883e-05 | 6.9883e-05 | 9.1385e-05
13.9467 | -88.092 | 22.05 | 24.857 | -2500.076 | 33.1407 | -0.896 | 0 | 0.051 | 0 | 33.1401 | 5.1598 | 0 | 0.0001 | 0 | 7.328e-05 | 7.328e-05 | 9.5883e-05
13.95 | -88.092 | 22.05 | 24.842 | -2500.076 | 33.1407 | -0.927 | 0 | 0.05 | 0 | 33.1407 | 5.1573 | 0 | 0.0001 | 0 | 7.6843e-05 | 7.6843e-05 | 0.0001006
13.9533 | -88.031 | 22.05 | 24.842 | -2500.076 | 33.1407 | -0.928 | 0 | 0.034 | 0 | 33.1407 | 5.1548 | 0 | 0.0001 | 0 | 8.0579e-05 | 8.0579e-05 | 0.00010556
13.9567 | -88.061 | 22.05 | 24.842 | -2500.076 | 33.1413 | -0.868 | 0 | 0.033 | 0 | 33.1407 | 5.1522 | 0 | 0.0001 | 0 | 8.4496e-05 | 8.4496e-05 | 0.00011075
13.96 | -88.107 | 22.05 | 24.796 | -2500.076 | 33.1419 | -0.899 | 0 | 0.032 | 0 | 33.1413 | 5.1497 | 0 | 0.0001 | 0 | 8.8604e-05 | 8.8604e-05 | 0.0001162
13.9633 | -88.061 | 22.05 | 24.796 | -2500.076 | 33.1419 | -0.945 | 0 | -0.014 | 0 | 33.1419 | 5.1472 | 0 | 0.0001 | 0 | 9.2912e-05 | 9.2912e-05 | 0.00012192
13.9667 | -88.092 | 22.05 | 24.812 | -2500.076 | 33.1419 | -0.9 | 0 | -0.015 | 0 | 33.1419 | 5.1446 | 0 | 0.0001 | 0 | 9.7429e-05 | 9.7429e-05 | 0.00012793
13.97 | -88.107 | 22.05 | 24.781 | -2500.076 | 33.1419 | -0.932 | 0 | -0.001 | 0 | 33.1419 | 5.1421 | 0 | 0.0001 | 0 | 0.00010217 | 0.00010217 | 0.00013422
13.9733 | -88.092 | 22.05 | 24.781 | -2500.076 | 33.1425 | -0.948 | 0 | -0.032 | 0 | 33.1419 | 5.1396 | 0 | 0.0001 | 0 | 0.00010713 | 0.00010713 | 0.00014083
13.9767 | -88.092 | 22.05 | 24.812 | -2500.076 | 33.1425 | -0.933 | 0 | -0.033 | 0 | 33.1425 | 5.137 | 0 | 0.0001 | 0 | 0.00011234 | 0.00011234 | 0.00014776
13.98 | -88.137 | 22.05 | 24.827 | -2500.076 | 33.1425 | -0.934 | 0 | -0.003 | 0 | 33.1425 | 5.1345 | 0 | 0.0001 | 0 | 0.0001178 | 0.0001178 | 0.00015504
13.9833 | -88.107 | 22.05 | 24.827 | -2500.076 | 33.1419 | -0.98 | 0 | 0.012 | 0 | 33.1425 | 5.132 | 0 | 0.0001 | 0 | 0.00012353 | 0.00012353 | 0.00016267
13.9867 | -88.107 | 22.05 | 24.827 | -2500.076 | 33.1425 | -0.951 | 0 | 0.011 | 0 | 33.1419 | 5.1295 | 0 | 0.0001 | 0 | 0.00012953 | 0.00012953 | 0.00017067
13.99 | -88.122 | 22.05 | 24.812 | -2500.076 | 33.1425 | -0.951 | 0 | 0.01 | 0 | 33.1425 | 5.127 | 0 | 0.0001 | 0 | 0.00013583 | 0.00013583 | 0.00017908
13.9933 | -88.076 | 22.05 | 24.812 | -2500.076 | 33.1425 | -0.967 | 0 | -0.006 | 0 | 33.1425 | 5.1244 | 0 | 0.0001 | 0 | 0.00014244 | 0.00014244 | 0.00018789
13.9967 | -88.031 | 22.05 | 24.812 | -2500.076 | 33.1425 | -0.922 | 0 | -0.007 | 0 | 33.1425 | 5.1219 | 0 | 0.0001 | 0 | 0.00014936 | 0.00014936 | 0.00018789
14 | -88.031 | 22.05 | 24.796 | -2500.076 | 33.1431 | -0.877 | 0 | -0.008 | 0 | 33.1425 | 5.1194 | 0 | 0.0002 | 0 | 0.00015662 | 0.00015662 | 0.00020685
14.0033 | -88.031 | 22.05 | 24.827 | -2500.076 | 33.1431 | -0.878 | 0 | -0.024 | 0 | 33.1431 | 5.1169 | 0 | 0.0002 | 0 | 0.00016424 | 0.00016424 | 0.00021703
14.0067 | -88.015 | 22.05 | 24.857 | -2500.076 | 33.1431 | -0.879 | 0 | 0.006 | 0 | 33.1431 | 5.1144 | 0 | 0.0002 | 0 | 0.00017222 | 0.00017222 | 0.00022771
14.01 | -88.031 | 22.05 | 24.873 | -2500.076 | 33.1431 | -0.864 | 0 | 0.036 | 0 | 33.1431 | 5.1119 | 0 | 0.0002 | 0 | 0.00018059 | 0.00018059 | 0.00023892
14.0133 | -88.061 | 22.05 | 24.873 | -2500.076 | 33.1425 | -0.88 | 0 | 0.05 | 0 | 33.1431 | 5.1094 | 0 | 0.0002 | 0 | 0.00018937 | 0.00018937 | 0.00025069
14.0167 | -88.061 | 22.05 | 24.903 | -2500.076 | 33.1425 | -0.912 | 0 | 0.049 | 0 | 33.1425 | 5.1068 | 0 | 0.0002 | 0 | 0.00019858 | 0.00019858 | 0.00026303
14.02 | -88.031 | 22.05 | 24.918 | -2500.076 | 33.1425 | -0.912 | 0 | 0.079 | 0 | 33.1425 | 5.1043 | 0 | 0.0002 | 0 | 0.00020823 | 0.00020823 | 0.00027597
14.0233 | -88.015 | 22.05 | 24.918 | -2500.076 | 33.1425 | -0.882 | 0 | 0.094 | 0 | 33.1425 | 5.1018 | 0 | 0.0002 | 0 | 0.00021836 | 0.00021836 | 0.00028956
14.0267 | -88.015 | 22.05 | 24.934 | -2500.076 | 33.1425 | -0.868 | 0 | 0.093 | 0 | 33.1425 | 5.0993 | 0 | 0.0002 | 0 | 0.00022897 | 0.00022897 | 0.00030381
14.03 | -87.97 | 22.05 | 24.934 | -2500.076 | 33.1431 | -0.869 | 0 | 0.107 | 0 | 33.1425 | 5.0968 | 0 | 0.0002 | 0 | 0.0002401 | 0.0002401 | 0.00031877
14.0333 | -87.97 | 22.05 | 24.934 | -2500.076 | 33.1431 | -0.824 | 0 | 0.106 | 0 | 33.1431 | 5.0943 | 0 | 0.0003 | 0 | 0.00025178 | 0.00025178 | 0.00033446
14.0367 | -88 | 22.05 | 24.934 | -2500.076 | 33.1431 | -0.824 | 0 | 0.106 | 0 | 33.1431 | 5.0918 | 0 | 0.0003 | 0 | 0.00026402 | 0.00026402 | 0.00035093
14.04 | -87.97 | 22.05 | 24.918 | -2500.076 | 33.1431 | -0.856 | 0 | 0.105 | 0 | 33.1431 | 5.0893 | 0 | 0.0003 | 0 | 0.00027685 | 0.00027685 | 0.0003682
14.0433 | -87.97 | 22.05 | 24.903 | -2500.076 | 33.1431 | -0.826 | 0 | 0.089 | 0 | 33.1431 | 5.0868 | 0 | 0.0003 | 0 | 0.00029031 | 0.00029031 | 0.00038633
14.0467 | -88 | 22.05 | 24.903 | -2500.076 | 33.1431 | -0.827 | 0 | 0.073 | 0 | 33.1431 | 5.0843 | 0 | 0.0003 | 0 | 0.00030443 | 0.00030443 | 0.00040535
14.05 | -87.954 | 22.05 | 24.903 | -2500.076 | 33.1431 | -0.858 | 0 | 0.072 | 0 | 33.1431 | 5.0818 | 0 | 0.0003 | 0 | 0.00031923 | 0.00031923 | 0.0004253
14.0533 | -87.924 | 22.05 | 24.903 | -2500.076 | 33.1431 | -0.813 | 0 | 0.071 | 0 | 33.1431 | 5.0793 | 0 | 0.0003 | 0 | 0.00033475 | 0.00033475 | 0.00044624
14.0567 | -87.985 | 22.05 | 24.888 | -2500.076 | 33.1425 | -0.783 | 0 | 0.07 | 0 | 33.1431 | 5.0768 | 0 | 0.0003 | 0 | 0.00035102 | 0.00035102 | 0.00046821
14.06 | -87.954 | 22.05 | 24.888 | -2500.076 | 33.1425 | -0.845 | 0 | 0.054 | 0 | 33.1425 | 5.0744 | 0 | 0.0004 | 0 | 0.00036809 | 0.00036809 | 0.00049125
14.0633 | -87.909 | 22.05 | 24.857 | -2500.076 | 33.1425 | -0.815 | 0 | 0.053 | 0 | 33.1425 | 5.0719 | 0 | 0.0004 | 0 | 0.00038598 | 0.00038598 | 0.00051544
14.0667 | -87.954 | 22.05 | 24.812 | -2500.076 | 33.1419 | -0.77 | 0 | 0.022 | 0 | 33.1425 | 5.0694 | 0 | 0.0004 | 0 | 0.00040475 | 0.00040475 | 0.00054081
14.07 | -87.939 | 22.05 | 24.796 | -2500.076 | 33.1401 | -0.817 | 0 | -0.024 | 0 | 33.1419 | 5.0669 | 0 | 0.0004 | 0 | 0.00042442 | 0.00042442 | 0.00056743
14.0733 | -87.893 | 22.05 | 24.842 | -2500.076 | 33.1394 | -0.802 | 0 | -0.04 | 0 | 33.1401 | 5.0644 | 0 | 0.0004 | 0 | 0.00044506 | 0.00044506 | 0.00059537
14.0767 | -87.909 | 22.05 | 24.857 | -2500.076 | 33.1388 | -0.757 | 0 | 0.005 | 0 | 33.1394 | 5.0619 | 0 | 0.0005 | 0 | 0.00046669 | 0.00046669 | 0.00062467
14.08 | -87.909 | 22.05 | 24.903 | -2500.076 | 33.1382 | -0.773 | 0 | 0.019 | 0 | 33.1388 | 5.0594 | 0 | 0.0005 | 0 | 0.00048938 | 0.00048938 | 0.00065542
14.0833 | -87.878 | 22.05 | 24.934 | -2500.076 | 33.137 | -0.774 | 0 | 0.064 | 0 | 33.1382 | 5.057 | 0 | 0.0005 | 0 | 0.00051317 | 0.00051317 | 0.00068769
14.0867 | -87.893 | 22.05 | 24.979 | -2500.076 | 33.1376 | -0.744 | 0 | 0.094 | 0 | 33.137 | 5.0545 | 0 | 0.0005 | 0 | 0.00053812 | 0.00053812 | 0.00072154
14.09 | -87.878 | 22.05 | 24.979 | -2500.076 | 33.1388 | -0.76 | 0 | 0.139 | 0 | 33.1376 | 5.052 | 0 | 0.0006 | 0 | 0.00056428 | 0.00056428 | 0.00075706
14.0933 | -87.832 | 22.05 | 24.995 | -2500.076 | 33.1394 | -0.745 | 0 | 0.138 | 0 | 33.1388 | 5.0495 | 0 | 0.0006 | 0 | 0.00059172 | 0.00059172 | 0.00079433
14.0967 | -87.832 | 22.05 | 24.964 | -2500.076 | 33.1394 | -0.7 | 0 | 0.152 | 0 | 33.1394 | 5.0471 | 0 | 0.0006 | 0 | 0.00062048 | 0.00062048 | 0.00083343
14.1 | -87.786 | 22.05 | 24.995 | -2500.076 | 33.1407 | -0.701 | 0 | 0.121 | 0 | 33.1394 | 5.0446 | 0 | 0.0006 | 0 | 0.00065065 | 0.00065065 | 0.00087445
14.1033 | -87.756 | 22.05 | 24.964 | -2500.076 | 33.1419 | -0.656 | 0 | 0.151 | 0 | 33.1407 | 5.0421 | 0 | 0.0007 | 0 | 0.00068228 | 0.00068228 | 0.0009175
14.1067 | -87.725 | 22.05 | 24.949 | -2500.076 | 33.1419 | -0.626 | 0 | 0.119 | 0 | 33.1419 | 5.0396 | 0.0001 | 0.0007 | 0 | 0.00071545 | 0.00071545 | 0.00096266
14.11 | -87.741 | 22.05 | 24.949 | -2500.076 | 33.1419 | -0.597 | 0 | 0.103 | 0 | 33.1419 | 5.0372 | 0.0001 | 0.0007 | 0.0001 | 0.00075023 | 0.00075023 | 0.00101
14.1133 | -87.725 | 22.05 | 24.995 | -2500.076 | 33.1419 | -0.613 | 0 | 0.103 | 0 | 33.1419 | 5.0347 | 0.0001 | 0.0008 | 0.0001 | 0.00078671 | 0.00078671 | 0.0010598
14.1167 | -87.71 | 22.05 | 24.995 | -2500.076 | 33.1419 | -0.598 | 0 | 0.148 | 0 | 33.1419 | 5.0322 | 0.0001 | 0.0008 | 0.0001 | 0.00082496 | 0.00082496 | 0.0011119
14.12 | -87.68 | 22.05 | 25.01 | -2500.076 | 33.1419 | -0.584 | 0 | 0.147 | 0 | 33.1419 | 5.0298 | 0.0001 | 0.0009 | 0.0001 | 0.00086506 | 0.00086506 | 0.0011667
14.1233 | -87.68 | 22.05 | 25.025 | -2500.076 | 33.1419 | -0.554 | 0 | 0.161 | 0 | 33.1419 | 5.0273 | 0.0001 | 0.0009 | 0.0001 | 0.00090712 | 0.00090712 | 0.0012241
14.1267 | -87.619 | 22.05 | 25.01 | -2500.076 | 33.1413 | -0.555 | 0 | 0.176 | 0 | 33.1419 | 5.0248 | 0.0001 | 0.0009 | 0.0001 | 0.00095122 | 0.00095122 | 0.0012844
14.13 | -87.588 | 22.05 | 24.979 | -2500.076 | 33.1419 | -0.494 | 0 | 0.16 | 0 | 33.1413 | 5.0224 | 0.0001 | 0.001 | 0.0001 | 0.00099746 | 0.00099746 | 0.0013476
14.1333 | -87.619 | 22.05 | 24.979 | -2500.076 | 33.1431 | -0.464 | 0 | 0.128 | 0 | 33.1419 | 5.0199 | 0.0001 | 0.001 | 0.0001 | 0.001046 | 0.001046 | 0.0014139
14.1367 | -87.588 | 22.05 | 24.964 | -2500.076 | 33.1437 | -0.496 | 0 | 0.128 | 0 | 33.1431 | 5.0175 | 0.0001 | 0.0011 | 0.0001 | 0.0010968 | 0.0010968 | 0.0014835
14.14 | -87.512 | 22.05 | 24.964 | -2500.076 | 33.1437 | -0.466 | 0 | 0.112 | 0 | 33.1437 | 5.015 | 0.0001 | 0.0011 | 0.0001 | 0.0011501 | 0.0011501 | 0.0015565
14.1433 | -87.527 | 22.05 | 24.979 | -2500.076 | 33.1443 | -0.39 | 0 | 0.111 | 0 | 33.1437 | 5.0125 | 0.0001 | 0.0012 | 0.0001 | 0.001206 | 0.001206 | 0.0016331
14.1467 | -87.481 | 22.05 | 25.025 | -2500.076 | 33.1449 | -0.406 | 0 | 0.125 | 0 | 33.1443 | 5.0101 | 0.0001 | 0.0013 | 0.0001 | 0.0012647 | 0.0012647 | 0.0017135
14.15 | -87.405 | 22.05 | 25.01 | -2500.076 | 33.1455 | -0.361 | 0 | 0.17 | 0 | 33.1449 | 5.0076 | 0.0001 | 0.0013 | 0.0001 | 0.0013262 | 0.0013262 | 0.0017979
14.1533 | -87.405 | 22.05 | 25.025 | -2500.076 | 33.1455 | -0.286 | 0 | 0.154 | 0 | 33.1455 | 5.0052 | 0.0001 | 0.0014 | 0.0001 | 0.0013906 | 0.0013906 | 0.0018864
14.1567 | -87.405 | 22.05 | 25.025 | -2500.076 | 33.1455 | -0.287 | 0 | 0.169 | 0 | 33.1455 | 5.0027 | 0.0001 | 0.0015 | 0.0001 | 0.0014582 | 0.0014582 | 0.0018864
14.16 | -87.313 | 22.05 | 25.04 | -2500.076 | 33.1455 | -0.287 | 0 | 0.168 | 0 | 33.1455 | 5.0003 | 0.0001 | 0.0015 | 0.0001 | 0.0015291 | 0.0015291 | 0.0020766
14.1633 | -87.298 | 22.05 | 25.04 | -2500.076 | 33.1461 | -0.196 | 0 | 0.182 | 0 | 33.1455 | 4.9978 | 0.0001 | 0.0016 | 0.0001 | 0.0016035 | 0.0016035 | 0.0021788
14.1667 | -87.283 | 22.05 | 25.071 | -2500.076 | 33.1455 | -0.182 | 0 | 0.181 | 0 | 33.1461 | 4.9954 | 0.0001 | 0.0017 | 0.0001 | 0.0016814 | 0.0016814 | 0.0022861
14.17 | -87.207 | 22.05 | 25.101 | -2500.076 | 33.1449 | -0.167 | 0 | 0.211 | 0 | 33.1455 | 4.993 | 0.0001 | 0.0018 | 0.0001 | 0.0017632 | 0.0017632 | 0.0023986
14.1733 | -87.191 | 22.05 | 25.132 | -2500.076 | 33.1455 | -0.092 | 0 | 0.241 | 0 | 33.1449 | 4.9905 | 0.0001 | 0.0018 | 0.0001 | 0.0018489 | 0.0018489 | 0.0025167
14.1767 | -87.191 | 22.05 | 25.147 | -2500.076 | 33.1461 | -0.077 | 0 | 0.271 | 0 | 33.1455 | 4.9881 | 0.0001 | 0.0019 | 0.0002 | 0.0019388 | 0.0019388 | 0.0026405
14.18 | -87.13 | 22.05 | 25.147 | -2500.076 | 33.1455 | -0.078 | 0 | 0.285 | 0 | 33.1461 | 4.9856 | 0.0001 | 0.002 | 0.0002 | 0.002033 | 0.002033 | 0.0027705
14.1833 | -87.069 | 22.05 | 25.147 | -2500.076 | 33.1449 | -0.018 | 0 | 0.284 | 0 | 33.1455 | 4.9832 | 0.0002 | 0.0021 | 0.0002 | 0.0021319 | 0.0021319 | 0.0029069
14.1867 | -87.054 | 22.05 | 25.147 | -2500.076 | 33.1449 | 0.043 | 0 | 0.284 | 0 | 33.1449 | 4.9807 | 0.0002 | 0.0022 | 0.0002 | 0.0022355 | 0.0022355 | 0.0030499
14.19 | -86.978 | 22.05 | 25.147 | -2500.076 | 33.1449 | 0.057 | 0 | 0.283 | 0 | 33.1449 | 4.9783 | 0.0002 | 0.0023 | 0.0002 | 0.0023442 | 0.0023442 | 0.0032
14.1933 | -86.917 | 22.05 | 25.101 | -2500.076 | 33.1455 | 0.133 | 0 | 0.282 | 0 | 33.1449 | 4.9759 | 0.0002 | 0.0025 | 0.0002 | 0.0024582 | 0.0024582 | 0.0033575
14.1967 | -86.886 | 22.05 | 25.086 | -2500.076 | 33.1455 | 0.193 | 0 | 0.235 | 0 | 33.1455 | 4.9734 | 0.0002 | 0.0026 | 0.0002 | 0.0025777 | 0.0025777 | 0.0035228
14.2 | -86.84 | 22.05 | 25.071 | -2500.076 | 33.1455 | 0.223 | 0 | 0.219 | 0 | 33.1455 | 4.971 | 0.0002 | 0.0027 | 0.0002 | 0.002703 | 0.002703 | 0.0036962
14.2033 | -86.779 | 22.05 | 25.071 | -2500.076 | 33.1461 | 0.268 | 0 | 0.203 | 0 | 33.1455 | 4.9686 | 0.0002 | 0.0028 | 0.0002 | 0.0028344 | 0.0028344 | 0.0038781
14.2067 | -86.749 | 22.05 | 25.056 | -2500.076 | 33.1474 | 0.328 | 0 | 0.202 | 0 | 33.1461 | 4.9662 | 0.0002 | 0.0019 | 0.0002 | 0.0018717 | 0.0018717 | 0.0025624
14.21 | -86.718 | 22.05 | 25.101 | -2500.076 | 33.1474 | 0.358 | 0 | 0.186 | 0 | 33.1474 | 4.9637 | 0.0002 | 0.002 | 0.0002 | 0.0020417 | 0.0020417 | 0.0027967
14.2133 | -86.688 | 22.05 | 25.132 | -2500.076 | 33.1474 | 0.388 | 0 | 0.231 | 0 | 33.1474 | 4.9613 | 0.0002 | 0.0022 | 0.0002 | 0.0022116 | 0.0022116 | 0.0030311
14.2167 | -86.657 | 22.05 | 25.178 | -2500.076 | 33.148 | 0.417 | 0 | 0.261 | 0 | 33.1474 | 4.9589 | 0.0002 | 0.0024 | 0.0002 | 0.0023815 | 0.0023815 | 0.0032659
14.22 | -86.612 | 22.05 | 25.147 | -2500.076 | 33.1492 | 0.447 | 0 | 0.306 | 0 | 33.148 | 4.9564 | 0.0002 | 0.0025 | 0.0002 | 0.0025514 | 0.0025514 | 0.003501
14.2233 | -86.581 | 22.05 | 25.178 | -2500.076 | 33.1492 | 0.492 | 0 | 0.275 | 0 | 33.1492 | 4.954 | 0.0002 | 0.0028 | 0.0002 | 0.0028085 | 0.0028085 | 0.0038558
14.2267 | -86.52 | 22.05 | 25.193 | -2500.076 | 33.1486 | 0.522 | 0 | 0.305 | 0 | 33.1492 | 4.9516 | 0.0003 | 0.003 | 0.0003 | 0.0029784 | 0.0029784 | 0.0040915
14.23 | -86.444 | 22.05 | 25.239 | -2500.076 | 33.1486 | 0.582 | 0 | 0.319 | 0 | 33.1486 | 4.9492 | 0.0003 | 0.0033 | 0.0003 | 0.0033225 | 0.0033225 | 0.0045668
14.2333 | -86.383 | 22.05 | 25.239 | -2500.076 | 33.1492 | 0.658 | 0 | 0.364 | 0 | 33.1486 | 4.9468 | 0.0003 | 0.0037 | 0.0003 | 0.0037537 | 0.0037537 | 0.0051624
14.2367 | -86.276 | 22.05 | 25.3 | -2500.076 | 33.1492 | 0.718 | 0 | 0.363 | 0 | 33.1492 | 4.9443 | 0.0003 | 0.0041 | 0.0004 | 0.0040978 | 0.0040978 | 0.0056389
14.24 | -86.138 | 22.05 | 25.33 | -2500.076 | 33.1486 | 0.824 | 0 | 0.423 | 0 | 33.1492 | 4.9419 | 0.0003 | 0.0047 | 0.0004 | 0.0047031 | 0.0047031 | 0.0064756
14.2433 | -86.047 | 22.05 | 25.315 | -2500.076 | 33.1486 | 0.961 | 0 | 0.453 | 0 | 33.1486 | 4.9395 | 0.0003 | 0.0055 | 0.0005 | 0.0054826 | 0.0054826 | 0.0075531
14.2467 | -85.971 | 22.05 | 25.269 | -2500.076 | 33.1492 | 1.052 | 0 | 0.437 | 0 | 33.1486 | 4.9371 | 0.0004 | 0.006 | 0.0005 | 0.0060009 | 0.0060009 | 0.0082718
14.25 | -85.849 | 22.05 | 25.254 | -2500.076 | 33.1504 | 1.127 | 0 | 0.39 | 0 | 33.1492 | 4.9347 | 0.0004 | 0.0064 | 0.0006 | 0.0064321 | 0.0064321 | 0.0088712
14.2533 | -85.818 | 22.05 | 25.239 | -2500.076 | 33.1504 | 1.248 | 0 | 0.374 | 0 | 33.1504 | 4.9323 | 0.0004 | 0.0071 | 0.0006 | 0.0071245 | 0.0071245 | 0.0098318
14.2567 | -85.788 | 22.05 | 25.239 | -2500.076 | 33.1498 | 1.278 | 0 | 0.358 | 0 | 33.1504 | 4.9299 | 0.0004 | 0.0073 | 0.0007 | 0.0072944 | 0.0072944 | 0.010072
14.26 | -85.696 | 22.05 | 25.239 | -2500.076 | 33.1498 | 1.308 | 0 | 0.358 | 0 | 33.1498 | 4.9275 | 0.0004 | 0.0074 | 0.0007 | 0.0074644 | 0.0074644 | 0.010313
14.2633 | -85.604 | 22.05 | 25.269 | -2500.076 | 33.1504 | 1.399 | 0 | 0.357 | 0 | 33.1498 | 4.9251 | 0.0005 | 0.008 | 0.0007 | 0.0079826 | 0.0079826 | 0.011035
14.2667 | -85.574 | 22.05 | 25.3 | -2500.076 | 33.1498 | 1.49 | 0 | 0.387 | 0 | 33.1504 | 4.9227 | 0.0005 | 0.0085 | 0.0008 | 0.0085009 | 0.0085009 | 0.011035
14.27 | -85.467 | 22.05 | 25.33 | -2500.076 | 33.1486 | 1.519 | 0 | 0.416 | 0 | 33.1498 | 4.9203 | 0.0005 | 0.0086 | 0.0008 | 0.0086708 | 0.0086708 | 0.012
14.2733 | -85.36 | 22.05 | 25.315 | -2500.076 | 33.148 | 1.625 | 0 | 0.446 | 0 | 33.1486 | 4.9178 | 0.0006 | 0.0092 | 0.0009 | 0.0092762 | 0.0092762 | 0.012845
14.2767 | -85.314 | 22.05 | 25.315 | -2500.076 | 33.148 | 1.732 | 0 | 0.43 | 0 | 33.148 | 4.9154 | 0.0006 | 0.0099 | 0.0009 | 0.0098815 | 0.0098815 | 0.013691
14.28 | -85.208 | 22.05 | 25.33 | -2500.076 | 33.1474 | 1.777 | 0 | 0.429 | 0 | 33.148 | 4.913 | 0.0006 | 0.0101 | 0.0009 | 0.010139 | 0.010139 | 0.014055
14.2833 | -85.086 | 22.05 | 25.315 | -2500.076 | 33.1455 | 1.883 | 0 | 0.444 | 0 | 33.1474 | 4.9107 | 0.0007 | 0.0107 | 0.001 | 0.010744 | 0.010744 | 0.014903
14.2867 | -85.025 | 22.05 | 25.285 | -2500.076 | 33.1449 | 2.004 | 0 | 0.428 | 0 | 33.1455 | 4.9083 | 0.0007 | 0.0114 | 0.0011 | 0.011436 | 0.011436 | 0.015872
14.29 | -84.933 | 22.05 | 25.285 | -2500.076 | 33.1449 | 2.064 | 0 | 0.396 | 0 | 33.1449 | 4.9059 | 0.0007 | 0.0117 | 0.0011 | 0.01178 | 0.01178 | 0.016359
14.2933 | -84.811 | 22.05 | 25.33 | -2500.076 | 33.1455 | 2.155 | 0 | 0.395 | 0 | 33.1449 | 4.9035 | 0.0008 | 0.0123 | 0.0012 | 0.012299 | 0.012299 | 0.017088
14.2967 | -84.719 | 22.05 | 25.33 | -2500.076 | 33.1449 | 2.276 | 0 | 0.44 | 0 | 33.1455 | 4.9011 | 0.0008 | 0.013 | 0.0012 | 0.012991 | 0.012991 | 0.01806
14.3 | -84.597 | 22.05 | 25.33 | -2500.076 | 33.1455 | 2.367 | 0 | 0.44 | 0 | 33.1449 | 4.8987 | 0.0009 | 0.0135 | 0.0013 | 0.013509 | 0.013509 | 0.018791
14.3033 | -84.475 | 22.05 | 25.346 | -2500.076 | 33.1455 | 2.489 | 0 | 0.439 | 0 | 33.1455 | 4.8963 | 0.0009 | 0.0142 | 0.0014 | 0.014202 | 0.014202 | 0.019766
14.3067 | -84.384 | 22.05 | 25.361 | -2500.076 | 33.1461 | 2.61 | 0 | 0.453 | 0 | 33.1455 | 4.8939 | 0.001 | 0.0148 | 0.0014 | 0.014894 | 0.014894 | 0.020741
14.31 | -84.277 | 22.05 | 25.361 | -2500.076 | 33.1455 | 2.701 | 0 | 0.468 | 0 | 33.1461 | 4.8915 | 0.001 | 0.0154 | 0.0015 | 0.015413 | 0.015413 | 0.021475
14.3133 | -84.185 | 22.05 | 25.361 | -2500.076 | 33.1449 | 2.807 | 0 | 0.467 | 0 | 33.1455 | 4.8891 | 0.0011 | 0.016 | 0.0016 | 0.016018 | 0.016018 | 0.021475
14.3167 | -84.094 | 22.05 | 25.376 | -2500.076 | 33.1443 | 2.898 | 0 | 0.466 | 0 | 33.1449 | 4.8867 | 0.0011 | 0.0165 | 0.0016 | 0.016536 | 0.016536 | 0.023067
14.32 | -83.972 | 22.05 | 25.376 | -2500.076 | 33.1449 | 2.988 | 0 | 0.481 | 0 | 33.1443 | 4.8844 | 0.0012 | 0.017 | 0.0017 | 0.017054 | 0.017054 | 0.023803
14.3233 | -83.865 | 22.05 | 25.361 | -2500.076 | 33.1449 | 3.11 | 0 | 0.48 | 0 | 33.1449 | 4.882 | 0.0012 | 0.0177 | 0.0018 | 0.017747 | 0.017747 | 0.024784
14.3267 | -83.697 | 22.05 | 25.361 | -2500.076 | 33.1443 | 3.216 | 0 | 0.464 | 0 | 33.1449 | 4.8796 | 0.0013 | 0.0183 | 0.0018 | 0.018352 | 0.018352 | 0.025643
14.33 | -83.575 | 22.05 | 25.376 | -2500.076 | 33.1443 | 3.383 | 0 | 0.463 | 0 | 33.1443 | 4.8772 | 0.0014 | 0.0192 | 0.0019 | 0.019306 | 0.019306 | 0.026991
14.3333 | -83.468 | 22.05 | 25.407 | -2500.076 | 33.1443 | 3.504 | 0 | 0.477 | 0 | 33.1443 | 4.8748 | 0.0014 | 0.0199 | 0.002 | 0.019998 | 0.019998 | 0.027975
14.3367 | -83.3 | 22.05 | 25.437 | -2500.076 | 33.1443 | 3.61 | 0 | 0.507 | 0 | 33.1443 | 4.8725 | 0.0015 | 0.0205 | 0.0021 | 0.020604 | 0.020604 | 0.028838
14.34 | -83.148 | 22.05 | 25.468 | -2500.076 | 33.1437 | 3.777 | 0 | 0.537 | 0 | 33.1443 | 4.8701 | 0.0016 | 0.0215 | 0.0022 | 0.021557 | 0.021557 | 0.03019
14.3433 | -83.071 | 22.05 | 25.498 | -2500.076 | 33.1437 | 3.929 | 0 | 0.567 | 0 | 33.1437 | 4.8677 | 0.0016 | 0.0224 | 0.0023 | 0.022424 | 0.022424 | 0.031421
14.3467 | -82.888 | 22.05 | 25.513 | -2500.076 | 33.1437 | 4.005 | 0 | 0.596 | 0 | 33.1437 | 4.8653 | 0.0017 | 0.0228 | 0.0024 | 0.022855 | 0.022855 | 0.032043
14.35 | -82.705 | 22.05 | 25.544 | -2500.076 | 33.1443 | 4.187 | 0 | 0.611 | 0 | 33.1437 | 4.863 | 0.0018 | 0.0238 | 0.0025 | 0.023896 | 0.023896 | 0.033522
14.3533 | -82.568 | 22.05 | 25.575 | -2500.076 | 33.1437 | 4.37 | 0 | 0.641 | 0 | 33.1443 | 4.8606 | 0.0019 | 0.0249 | 0.0026 | 0.024937 | 0.024937 | 0.035001
14.3567 | -82.354 | 22.05 | 25.59 | -2500.076 | 33.1431 | 4.506 | 0 | 0.67 | 0 | 33.1437 | 4.8582 | 0.002 | 0.0256 | 0.0027 | 0.025716 | 0.025716 | 0.036116
14.36 | -82.156 | 22.05 | 25.605 | -2500.076 | 33.1425 | 4.719 | 0 | 0.685 | 0 | 33.1431 | 4.8559 | 0.0021 | 0.0268 | 0.0029 | 0.026931 | 0.026931 | 0.037843
14.3633 | -82.003 | 22.05 | 25.62 | -2500.076 | 33.1425 | 4.917 | 0 | 0.699 | 0 | 33.1425 | 4.8535 | 0.0022 | 0.028 | 0.003 | 0.028059 | 0.028059 | 0.03945
14.3667 | -81.805 | 22.05 | 25.636 | -2500.076 | 33.1419 | 5.069 | 0 | 0.714 | 0 | 33.1425 | 4.8511 | 0.0022 | 0.0288 | 0.0031 | 0.028925 | 0.028925 | 0.040691
14.37 | -81.637 | 22.05 | 25.62 | -2500.076 | 33.1419 | 5.266 | 0 | 0.728 | 0 | 33.1419 | 4.8488 | 0.0023 | 0.03 | 0.0032 | 0.030053 | 0.030053 | 0.042302
14.3733 | -81.515 | 22.05 | 25.651 | -2500.076 | 33.1419 | 5.433 | 0 | 0.712 | 0 | 33.1419 | 4.8464 | 0.0025 | 0.0309 | 0.0034 | 0.031007 | 0.031007 | 0.043669
14.3767 | -81.332 | 22.05 | 25.666 | -2500.076 | 33.1425 | 5.555 | 0 | 0.742 | 0 | 33.1419 | 4.844 | 0.0026 | 0.0316 | 0.0035 | 0.031699 | 0.031699 | 0.044669
14.38 | -81.133 | 22.05 | 25.697 | -2500.076 | 33.1425 | 5.737 | 0 | 0.756 | 0 | 33.1425 | 4.8417 | 0.0027 | 0.0326 | 0.0036 | 0.03274 | 0.03274 | 0.046161
14.3833 | -80.981 | 22.05 | 25.712 | -2500.076 | 33.1425 | 5.935 | 0 | 0.786 | 0 | 33.1425 | 4.8393 | 0.0028 | 0.0338 | 0.0037 | 0.033868 | 0.033868 | 0.047778
14.3867 | -80.798 | 22.05 | 25.758 | -2500.076 | 33.1413 | 6.086 | 0 | 0.8 | 0 | 33.1425 | 4.837 | 0.0029 | 0.0346 | 0.0038 | 0.034735 | 0.034735 | 0.049028
14.39 | -80.599 | 22.05 | 25.788 | -2500.076 | 33.1413 | 6.269 | 0 | 0.845 | 0 | 33.1413 | 4.8346 | 0.003 | 0.0357 | 0.004 | 0.035775 | 0.035775 | 0.050526
14.3933 | -80.386 | 22.05 | 25.819 | -2500.076 | 33.1413 | 6.466 | 0 | 0.875 | 0 | 33.1413 | 4.8323 | 0.0031 | 0.0368 | 0.0041 | 0.036903 | 0.036903 | 0.052148
14.3967 | -80.172 | 22.05 | 25.834 | -2500.076 | 33.1407 | 6.679 | 0 | 0.905 | 0 | 33.1413 | 4.8299 | 0.0033 | 0.038 | 0.0043 | 0.038118 | 0.038118 | 0.053895
14.4 | -79.928 | 22.05 | 25.864 | -2500.076 | 33.1394 | 6.892 | 0 | 0.919 | 0 | 33.1407 | 4.8276 | 0.0034 | 0.0392 | 0.0045 | 0.039333 | 0.039333 | 0.055644
14.4033 | -79.699 | 22.05 | 25.864 | -2500.076 | 33.1394 | 7.136 | 0 | 0.949 | 0 | 33.1394 | 4.8252 | 0.0035 | 0.0406 | 0.0046 | 0.040722 | 0.040722 | 0.057641
14.4067 | -79.485 | 22.05 | 25.88 | -2500.076 | 33.1401 | 7.364 | 0 | 0.948 | 0 | 33.1394 | 4.8229 | 0.0037 | 0.0419 | 0.0048 | 0.042024 | 0.042024 | 0.059517
14.41 | -79.287 | 22.05 | 25.895 | -2500.076 | 33.1401 | 7.577 | 0 | 0.963 | 0 | 33.1401 | 4.8205 | 0.0038 | 0.0431 | 0.005 | 0.043239 | 0.043239 | 0.061272
14.4133 | -79.043 | 22.05 | 25.91 | -2500.076 | 33.1401 | 7.774 | 0 | 0.977 | 0 | 33.1401 | 4.8182 | 0.004 | 0.0442 | 0.0051 | 0.044367 | 0.044367 | 0.062906
14.4167 | -78.829 | 22.05 | 25.925 | -2500.076 | 33.1407 | 8.018 | 0 | 0.992 | 0 | 33.1401 | 4.8158 | 0.0041 | 0.0456 | 0.0053 | 0.045756 | 0.045756 | 0.064912
14.42 | -78.6 | 22.05 | 25.956 | -2500.076 | 33.1419 | 8.231 | 0 | 1.006 | 0 | 33.1407 | 4.8135 | 0.0043 | 0.0468 | 0.0055 | 0.046971 | 0.046971 | 0.066672
14.4233 | -78.31 | 22.05 | 25.956 | -2500.076 | 33.1419 | 8.459 | 0 | 1.036 | 0 | 33.1419 | 4.8111 | 0.0044 | 0.0481 | 0.0057 | 0.048273 | 0.048273 | 0.068559
14.4267 | -78.021 | 22.05 | 25.971 | -2500.076 | 33.1419 | 8.748 | 0 | 1.035 | 0 | 33.1419 | 4.8088 | 0.0046 | 0.0498 | 0.0059 | 0.049923 | 0.049923 | 0.070942
14.43 | -77.807 | 22.05 | 25.987 | -2500.076 | 33.1419 | 9.037 | 0 | 1.05 | 0 | 33.1419 | 4.8065 | 0.0048 | 0.0514 | 0.0061 | 0.051574 | 0.051574 | 0.073329
14.4333 | -77.517 | 22.05 | 25.987 | -2500.076 | 33.1419 | 9.25 | 0 | 1.064 | 0 | 33.1419 | 4.8041 | 0.0049 | 0.0526 | 0.0063 | 0.052788 | 0.052788 | 0.075098
14.4367 | -77.242 | 22.05 | 25.987 | -2500.076 | 33.1419 | 9.539 | 0 | 1.063 | 0 | 33.1419 | 4.8018 | 0.0051 | 0.0543 | 0.0065 | 0.054439 | 0.054439 | 0.077489
14.44 | -77.013 | 22.05 | 25.971 | -2500.076 | 33.1419 | 9.813 | 0 | 1.062 | 0 | 33.1419 | 4.7995 | 0.0053 | 0.0558 | 0.0068 | 0.056002 | 0.056002 | 0.079759
14.4433 | -76.754 | 22.05 | 26.002 | -2500.076 | 33.1413 | 10.041 | 0 | 1.046 | 0 | 33.1419 | 4.7971 | 0.0055 | 0.0571 | 0.007 | 0.057304 | 0.057304 | 0.081659
14.4467 | -76.418 | 22.05 | 26.048 | -2500.076 | 33.1413 | 10.3 | 0 | 1.076 | 0 | 33.1413 | 4.7948 | 0.0057 | 0.0586 | 0.0072 | 0.05878 | 0.05878 | 0.083809
14.45 | -76.159 | 22.05 | 26.063 | -2500.076 | 33.1419 | 10.635 | 0 | 1.121 | 0 | 33.1413 | 4.7925 | 0.0059 | 0.0605 | 0.0075 | 0.060692 | 0.060692 | 0.086583
14.4533 | -75.869 | 22.05 | 26.093 | -2500.076 | 33.1419 | 10.894 | 0 | 1.136 | 0 | 33.1419 | 4.7901 | 0.0061 | 0.062 | 0.0077 | 0.062168 | 0.062168 | 0.088738
14.4567 | -75.503 | 22.05 | 26.154 | -2500.076 | 33.1419 | 11.183 | 0 | 1.165 | 0 | 33.1419 | 4.7878 | 0.0063 | 0.0636 | 0.0079 | 0.063818 | 0.063818 | 0.091145
14.46 | -75.213 | 22.05 | 26.139 | -2500.076 | 33.1419 | 11.548 | 0 | 1.225 | 0 | 33.1419 | 4.7855 | 0.0065 | 0.0657 | 0.0082 | 0.065904 | 0.065904 | 0.094176
14.4633 | -74.984 | 22.05 | 26.139 | -2500.076 | 33.1425 | 11.837 | 0 | 1.209 | 0 | 33.1419 | 4.7831 | 0.0068 | 0.0673 | 0.0085 | 0.067554 | 0.067554 | 0.096589
14.4667 | -74.679 | 22.05 | 26.17 | -2500.076 | 33.1425 | 12.066 | 0 | 1.209 | 0 | 33.1425 | 4.7808 | 0.007 | 0.0686 | 0.0087 | 0.068856 | 0.068856 | 0.098505
14.47 | -74.358 | 22.05 | 26.215 | -2500.076 | 33.1425 | 12.37 | 0 | 1.238 | 0 | 33.1425 | 4.7785 | 0.0072 | 0.0704 | 0.0089 | 0.070594 | 0.070594 | 0.10105
14.4733 | -74.114 | 22.05 | 26.231 | -2500.076 | 33.1419 | 12.69 | 0 | 1.283 | 0 | 33.1425 | 4.7762 | 0.0075 | 0.0722 | 0.0092 | 0.072418 | 0.072418 | 0.10372
14.4767 | -73.778 | 22.05 | 26.292 | -2500.076 | 33.1425 | 12.933 | 0 | 1.298 | 0 | 33.1419 | 4.7738 | 0.0077 | 0.0736 | 0.0095 | 0.073807 | 0.073807 | 0.10576
14.48 | -73.382 | 22.05 | 26.307 | -2500.076 | 33.1431 | 13.268 | 0 | 1.358 | 0 | 33.1425 | 4.7715 | 0.008 | 0.0755 | 0.0098 | 0.075719 | 0.075719 | 0.10856
14.4833 | -73.046 | 22.05 | 26.337 | -2500.076 | 33.1437 | 13.664 | 0 | 1.373 | 0 | 33.1431 | 4.7692 | 0.0082 | 0.0777 | 0.0101 | 0.077979 | 0.077979 | 0.11187
14.4867 | -72.695 | 22.05 | 26.353 | -2500.076 | 33.1437 | 13.999 | 0 | 1.402 | 0 | 33.1437 | 4.7669 | 0.0085 | 0.0796 | 0.0104 | 0.079891 | 0.079891 | 0.11467
14.49 | -72.314 | 22.05 | 26.368 | -2500.076 | 33.1443 | 14.349 | 0 | 1.417 | 0 | 33.1437 | 4.7646 | 0.0088 | 0.0816 | 0.0107 | 0.081889 | 0.081889 | 0.11761
14.4933 | -71.963 | 22.05 | 26.383 | -2500.076 | 33.1443 | 14.73 | 0 | 1.431 | 0 | 33.1443 | 4.7623 | 0.009 | 0.0838 | 0.0111 | 0.084062 | 0.084062 | 0.1208
14.4967 | -71.627 | 22.05 | 26.429 | -2500.076 | 33.1443 | 15.08 | 0 | 1.446 | 0 | 33.1443 | 4.76 | 0.0093 | 0.0858 | 0.0114 | 0.086061 | 0.086061 | 0.12374
14.5 | -71.23 | 22.05 | 26.444 | -2500.076 | 33.1437 | 15.415 | 0 | 1.491 | 0 | 33.1443 | 4.7576 | 0.0096 | 0.0877 | 0.0117 | 0.087972 | 0.087972 | 0.12656
14.5033 | -70.849 | 22.05 | 26.475 | -2500.076 | 33.1437 | 15.811 | 0 | 1.505 | 0 | 33.1437 | 4.7553 | 0.0099 | 0.0899 | 0.0121 | 0.090232 | 0.090232 | 0.12988
14.5067 | -70.467 | 22.05 | 26.475 | -2500.076 | 33.1437 | 16.192 | 0 | 1.535 | 0 | 33.1437 | 4.753 | 0.0102 | 0.0921 | 0.0124 | 0.092405 | 0.092405 | 0.13308
14.51 | -70.101 | 22.05 | 26.475 | -2500.076 | 33.1443 | 16.573 | 0 | 1.534 | 0 | 33.1437 | 4.7507 | 0.0105 | 0.0943 | 0.0128 | 0.094578 | 0.094578 | 0.13629
14.5133 | -69.704 | 22.05 | 26.46 | -2500.076 | 33.1437 | 16.938 | 0 | 1.533 | 0 | 33.1443 | 4.7484 | 0.0109 | 0.0964 | 0.0131 | 0.096664 | 0.096664 | 0.13937
14.5167 | -69.323 | 22.05 | 26.475 | -2500.076 | 33.1437 | 17.334 | 0 | 1.517 | 0 | 33.1437 | 4.7461 | 0.0112 | 0.0986 | 0.0135 | 0.098923 | 0.098923 | 0.14271
14.52 | -68.972 | 22.05 | 26.475 | -2500.076 | 33.1437 | 17.715 | 0 | 1.532 | 0 | 33.1437 | 4.7438 | 0.0115 | 0.1008 | 0.0139 | 0.1011 | 0.1011 | 0.14592
14.5233 | -68.545 | 22.05 | 26.49 | -2500.076 | 33.1443 | 18.065 | 0 | 1.531 | 0 | 33.1437 | 4.7415 | 0.0119 | 0.1028 | 0.0142 | 0.1031 | 0.1031 | 0.14889
14.5267 | -68.133 | 22.05 | 26.49 | -2500.076 | 33.1437 | 18.492 | 0 | 1.545 | 0 | 33.1443 | 4.7392 | 0.0122 | 0.1052 | 0.0146 | 0.10553 | 0.10553 | 0.15249
14.53 | -67.736 | 22.05 | 26.505 | -2500.076 | 33.1437 | 18.903 | 0 | 1.545 | 0 | 33.1437 | 4.7369 | 0.0126 | 0.1075 | 0.015 | 0.10788 | 0.10788 | 0.15597
14.5333 | -67.309 | 22.05 | 26.521 | -2500.076 | 33.1437 | 19.299 | 0 | 1.559 | 0 | 33.1437 | 4.7346 | 0.0129 | 0.1098 | 0.0154 | 0.11014 | 0.11014 | 0.15933
14.5367 | -66.82 | 22.05 | 26.521 | -2500.076 | 33.1443 | 19.725 | 0 | 1.573 | 0 | 33.1437 | 4.7323 | 0.0133 | 0.1122 | 0.0159 | 0.11257 | 0.11257 | 0.16294
14.54 | -66.424 | 22.05 | 26.566 | -2500.076 | 33.1437 | 20.213 | 0 | 1.573 | 0 | 33.1443 | 4.73 | 0.0137 | 0.115 | 0.0164 | 0.11535 | 0.11535 | 0.16706
14.5433 | -65.92 | 22.05 | 26.582 | -2500.076 | 33.1437 | 20.609 | 0 | 1.618 | 0 | 33.1437 | 4.7277 | 0.0141 | 0.1172 | 0.0168 | 0.11761 | 0.11761 | 0.17043
14.5467 | -65.447 | 22.05 | 26.582 | -2500.076 | 33.1431 | 21.112 | 0 | 1.632 | 0 | 33.1437 | 4.7254 | 0.0145 | 0.1201 | 0.0173 | 0.12048 | 0.12048 | 0.17468
14.55 | -65.035 | 22.05 | 26.566 | -2500.076 | 33.1431 | 21.584 | 0 | 1.631 | 0 | 33.1431 | 4.7231 | 0.0149 | 0.1228 | 0.0177 | 0.12318 | 0.12318 | 0.17869
14.5533 | -64.547 | 22.05 | 26.566 | -2500.076 | 33.1425 | 21.995 | 0 | 1.615 | 0 | 33.1431 | 4.7208 | 0.0153 | 0.1251 | 0.0182 | 0.12552 | 0.12552 | 0.1822
14.5567 | -64.028 | 22.05 | 26.551 | -2500.076 | 33.1425 | 22.483 | 0 | 1.614 | 0 | 33.1425 | 4.7185 | 0.0157 | 0.1279 | 0.0187 | 0.12831 | 0.12831 | 0.18634
14.56 | -63.616 | 22.05 | 26.551 | -2500.076 | 33.1425 | 23.001 | 0 | 1.598 | 0 | 33.1425 | 4.7163 | 0.0162 | 0.1309 | 0.0192 | 0.13126 | 0.13126 | 0.19074
14.5633 | -63.143 | 22.05 | 26.551 | -2500.076 | 33.1431 | 23.412 | 0 | 1.598 | 0 | 33.1425 | 4.714 | 0.0166 | 0.1332 | 0.0197 | 0.13361 | 0.13361 | 0.19426
14.5667 | -62.624 | 22.05 | 26.582 | -2500.076 | 33.1431 | 23.884 | 0 | 1.597 | 0 | 33.1431 | 4.7117 | 0.0171 | 0.1359 | 0.0202 | 0.13631 | 0.13631 | 0.19829
14.57 | -62.197 | 22.05 | 26.627 | -2500.076 | 33.1431 | 24.403 | 0 | 1.627 | 0 | 33.1431 | 4.7094 | 0.0175 | 0.1388 | 0.0207 | 0.13926 | 0.13926 | 0.2027
14.5733 | -61.708 | 22.05 | 26.658 | -2500.076 | 33.1431 | 24.829 | 0 | 1.672 | 0 | 33.1431 | 4.7071 | 0.018 | 0.1413 | 0.0212 | 0.1417 | 0.1417 | 0.20636
14.5767 | -61.144 | 22.05 | 26.673 | -2500.076 | 33.1425 | 25.317 | 0 | 1.701 | 0 | 33.1431 | 4.7048 | 0.0185 | 0.144 | 0.0217 | 0.14448 | 0.14448 | 0.21053
14.58 | -60.64 | 22.05 | 26.719 | -2500.076 | 33.1425 | 25.88 | 0 | 1.716 | 0 | 33.1425 | 4.7025 | 0.019 | 0.1472 | 0.0223 | 0.1477 | 0.1477 | 0.21534
14.5833 | -60.121 | 22.05 | 26.749 | -2500.076 | 33.1425 | 26.383 | 0 | 1.761 | 0 | 33.1425 | 4.7003 | 0.0195 | 0.1501 | 0.0229 | 0.15057 | 0.15057 | 0.21964
14.5867 | -59.587 | 22.05 | 26.765 | -2500.076 | 33.1425 | 26.901 | 0 | 1.79 | 0 | 33.1425 | 4.698 | 0.02 | 0.153 | 0.0234 | 0.15352 | 0.15352 | 0.22408
14.59 | -59.069 | 22.05 | 26.765 | -2500.076 | 33.1419 | 27.435 | 0 | 1.805 | 0 | 33.1425 | 4.6957 | 0.0205 | 0.1561 | 0.024 | 0.15657 | 0.15657 | 0.22865
14.5933 | -58.565 | 22.05 | 26.811 | -2500.076 | 33.1425 | 27.953 | 0 | 1.804 | 0 | 33.1419 | 4.6934 | 0.021 | 0.159 | 0.0246 | 0.15952 | 0.15952 | 0.2331
14.5967 | -58 | 22.05 | 26.795 | -2500.076 | 33.1425 | 28.456 | 0 | 1.849 | 0 | 33.1425 | 4.6912 | 0.0216 | 0.1619 | 0.0252 | 0.16239 | 0.16239 | 0.23742
14.6 | -57.436 | 22.05 | 26.795 | -2500.076 | 33.1425 | 29.019 | 0 | 1.833 | 0 | 33.1425 | 4.6889 | 0.0221 | 0.1651 | 0.0258 | 0.16561 | 0.16561 | 0.24226
14.6033 | -56.887 | 22.05 | 26.78 | -2500.076 | 33.1419 | 29.583 | 0 | 1.832 | 0 | 33.1425 | 4.6866 | 0.0227 | 0.1683 | 0.0264 | 0.16883 | 0.16883 | 0.24711
14.6067 | -56.337 | 22.05 | 26.811 | -2500.076 | 33.1419 | 30.132 | 0 | 1.816 | 0 | 33.1419 | 4.6844 | 0.0233 | 0.1714 | 0.0271 | 0.17196 | 0.17196 | 0.25183
14.61 | -55.773 | 22.05 | 26.811 | -2500.076 | 33.1419 | 30.68 | 0 | 1.846 | 0 | 33.1419 | 4.6821 | 0.0238 | 0.1745 | 0.0277 | 0.17509 | 0.17509 | 0.25656
14.6133 | -55.239 | 22.05 | 26.856 | -2500.076 | 33.1419 | 31.244 | 0 | 1.845 | 0 | 33.1419 | 4.6798 | 0.0244 | 0.1777 | 0.0284 | 0.17831 | 0.17831 | 0.26142
14.6167 | -54.72 | 22.05 | 26.872 | -2500.076 | 33.1413 | 31.778 | 0 | 1.89 | 0 | 33.1419 | 4.6775 | 0.025 | 0.1808 | 0.029 | 0.18135 | 0.18135 | 0.26603
14.62 | -54.14 | 22.05 | 26.902 | -2500.076 | 33.1413 | 32.296 | 0 | 1.905 | 0 | 33.1413 | 4.6753 | 0.0256 | 0.1837 | 0.0296 | 0.18431 | 0.18431 | 0.27052
14.6233 | -53.529 | 22.05 | 26.917 | -2500.076 | 33.1419 | 32.875 | 0 | 1.934 | 0 | 33.1413 | 4.673 | 0.0263 | 0.187 | 0.0303 | 0.18761 | 0.18761 | 0.27552
14.6267 | -52.95 | 22.05 | 26.963 | -2500.076 | 33.1419 | 33.484 | 0 | 1.949 | 0 | 33.1419 | 4.6708 | 0.0269 | 0.1905 | 0.031 | 0.19109 | 0.19109 | 0.28079
14.63 | -52.324 | 22.05 | 26.948 | -2500.076 | 33.1419 | 34.064 | 0 | 1.994 | 0 | 33.1419 | 4.6685 | 0.0275 | 0.1938 | 0.0317 | 0.1944 | 0.1944 | 0.2858
14.6333 | -51.668 | 22.05 | 26.948 | -2500.076 | 33.1419 | 34.688 | 0 | 1.978 | 0 | 33.1419 | 4.6662 | 0.0282 | 0.1973 | 0.0325 | 0.19796 | 0.19796 | 0.29121
14.6367 | -51.088 | 22.05 | 26.978 | -2500.076 | 33.1425 | 35.344 | 0 | 1.977 | 0 | 33.1419 | 4.664 | 0.0289 | 0.2011 | 0.0333 | 0.2017 | 0.2017 | 0.29688
14.64 | -50.523 | 22.05 | 26.994 | -2500.076 | 33.1425 | 35.923 | 0 | 2.007 | 0 | 33.1425 | 4.6617 | 0.0296 | 0.2044 | 0.034 | 0.20501 | 0.20501 | 0.30191
14.6433 | -49.913 | 22.05 | 26.948 | -2500.076 | 33.1419 | 36.487 | 0 | 2.021 | 0 | 33.1425 | 4.6595 | 0.0303 | 0.2076 | 0.0347 | 0.20823 | 0.20823 | 0.30682
14.6467 | -49.333 | 22.05 | 26.978 | -2500.076 | 33.1413 | 37.096 | 0 | 1.974 | 0 | 33.1419 | 4.6572 | 0.031 | 0.211 | 0.0355 | 0.2117 | 0.2117 | 0.31212
14.65 | -48.723 | 22.05 | 26.978 | -2500.076 | 33.1413 | 37.676 | 0 | 2.004 | 0 | 33.1413 | 4.655 | 0.0317 | 0.2143 | 0.0362 | 0.21501 | 0.21501 | 0.31717
14.6533 | -48.051 | 22.05 | 26.963 | -2500.076 | 33.1413 | 38.285 | 0 | 2.003 | 0 | 33.1413 | 4.6527 | 0.0324 | 0.2178 | 0.037 | 0.21849 | 0.21849 | 0.32249
14.6567 | -47.426 | 22.05 | 26.978 | -2500.076 | 33.1413 | 38.956 | 0 | 1.987 | 0 | 33.1413 | 4.6505 | 0.0331 | 0.2216 | 0.0378 | 0.22232 | 0.22232 | 0.32832
14.66 | -46.785 | 22.05 | 27.009 | -2500.076 | 33.1413 | 39.581 | 0 | 2.002 | 0 | 33.1413 | 4.6482 | 0.0339 | 0.2252 | 0.0387 | 0.22588 | 0.22588 | 0.33377
14.6633 | -46.098 | 22.05 | 27.024 | -2500.076 | 33.1413 | 40.221 | 0 | 2.032 | 0 | 33.1413 | 4.646 | 0.0346 | 0.2288 | 0.0395 | 0.22954 | 0.22954 | 0.33936
14.6667 | -45.457 | 22.05 | 27.039 | -2500.076 | 33.1419 | 40.907 | 0 | 2.046 | 0 | 33.1413 | 4.6437 | 0.0354 | 0.2327 | 0.0404 | 0.23345 | 0.23345 | 0.34534
14.67 | -44.832 | 22.05 | 27.07 | -2500.076 | 33.1419 | 41.547 | 0 | 2.06 | 0 | 33.1419 | 4.6415 | 0.0362 | 0.2364 | 0.0412 | 0.2371 | 0.2371 | 0.35094
14.6733 | -44.115 | 22.05 | 27.07 | -2500.076 | 33.1419 | 42.172 | 0 | 2.09 | 0 | 33.1419 | 4.6392 | 0.037 | 0.2399 | 0.042 | 0.24067 | 0.24067 | 0.35642
14.6767 | -43.443 | 22.05 | 27.07 | -2500.076 | 33.1419 | 42.888 | 0 | 2.089 | 0 | 33.1419 | 4.637 | 0.0378 | 0.244 | 0.043 | 0.24476 | 0.24476 | 0.36267
14.68 | -42.817 | 22.05 | 27.039 | -2500.076 | 33.1425 | 43.559 | 0 | 2.089 | 0 | 33.1419 | 4.6347 | 0.0386 | 0.2478 | 0.0439 | 0.24859 | 0.24859 | 0.36855
14.6833 | -42.116 | 22.05 | 27.024 | -2500.076 | 33.1431 | 44.184 | 0 | 2.057 | 0 | 33.1425 | 4.6325 | 0.0395 | 0.2514 | 0.0447 | 0.25215 | 0.25215 | 0.37405
14.6867 | -41.414 | 22.05 | 27.009 | -2500.076 | 33.1431 | 44.885 | 0 | 2.041 | 0 | 33.1431 | 4.6302 | 0.0403 | 0.2553 | 0.0457 | 0.25615 | 0.25615 | 0.3802
14.69 | -40.773 | 22.05 | 27.009 | -2500.076 | 33.1431 | 45.586 | 0 | 2.025 | 0 | 33.1431 | 4.628 | 0.0412 | 0.2593 | 0.0466 | 0.26015 | 0.26015 | 0.38635
14.6933 | -40.101 | 22.05 | 27.039 | -2500.076 | 33.1437 | 46.226 | 0 | 2.024 | 0 | 33.1431 | 4.6258 | 0.0421 | 0.263 | 0.0475 | 0.26381 | 0.26381 | 0.392
14.6967 | -39.384 | 22.05 | 27.1 | -2500.076 | 33.1443 | 46.897 | 0 | 2.054 | 0 | 33.1437 | 4.6235 | 0.043 | 0.2668 | 0.0485 | 0.26764 | 0.26764 | 0.39791
14.7 | -38.713 | 22.05 | 27.131 | -2500.076 | 33.1443 | 47.613 | 0 | 2.114 | 0 | 33.1443 | 4.6213 | 0.0439 | 0.2709 | 0.0495 | 0.27172 | 0.27172 | 0.40421
14.7033 | -38.011 | 22.05 | 27.131 | -2500.076 | 33.1443 | 48.284 | 0 | 2.144 | 0 | 33.1443 | 4.6191 | 0.0448 | 0.2747 | 0.0504 | 0.27555 | 0.27555 | 0.41013
14.7067 | -37.309 | 22.05 | 27.131 | -2500.076 | 33.1443 | 48.985 | 0 | 2.143 | 0 | 33.1443 | 4.6168 | 0.0457 | 0.2787 | 0.0514 | 0.27955 | 0.27955 | 0.41632
14.71 | -36.576 | 22.05 | 27.116 | -2500.076 | 33.1449 | 49.686 | 0 | 2.143 | 0 | 33.1443 | 4.6146 | 0.0467 | 0.2827 | 0.0524 | 0.28355 | 0.28355 | 0.42252
14.7133 | -35.875 | 22.05 | 27.1 | -2500.076 | 33.1449 | 50.418 | 0 | 2.126 | 0 | 33.1449 | 4.6124 | 0.0476 | 0.2868 | 0.0535 | 0.28773 | 0.28773 | 0.42898
14.7167 | -35.173 | 22.05 | 27.1 | -2500.076 | 33.1443 | 51.119 | 0 | 2.11 | 0 | 33.1449 | 4.6101 | 0.0486 | 0.2908 | 0.0545 | 0.29173 | 0.29173 | 0.43519
14.72 | -34.44 | 22.05 | 27.116 | -2500.076 | 33.1443 | 51.821 | 0 | 2.11 | 0 | 33.1443 | 4.6079 | 0.0496 | 0.2948 | 0.0555 | 0.29573 | 0.29573 | 0.44141
14.7233 | -33.723 | 22.05 | 27.131 | -2500.076 | 33.1455 | 52.552 | 0 | 2.124 | 0 | 33.1443 | 4.6057 | 0.0506 | 0.299 | 0.0566 | 0.29991 | 0.29991 | 0.44789
14.7267 | -33.052 | 22.05 | 27.131 | -2500.076 | 33.1468 | 53.269 | 0 | 2.139 | 0 | 33.1455 | 4.6035 | 0.0516 | 0.303 | 0.0577 | 0.304 | 0.304 | 0.45425
14.73 | -32.304 | 22.05 | 27.1 | -2500.076 | 33.1474 | 53.939 | 0 | 2.138 | 0 | 33.1468 | 4.6012 | 0.0526 | 0.3069 | 0.0587 | 0.30783 | 0.30783 | 0.46023
14.7333 | -31.587 | 22.05 | 27.1 | -2500.076 | 33.148 | 54.686 | 0 | 2.106 | 0 | 33.1474 | 4.599 | 0.0536 | 0.3111 | 0.0598 | 0.31209 | 0.31209 | 0.46686
14.7367 | -30.915 | 22.05 | 27.1 | -2500.076 | 33.1498 | 55.403 | 0 | 2.106 | 0 | 33.148 | 4.5968 | 0.0547 | 0.3152 | 0.0609 | 0.31618 | 0.31618 | 0.47324
14.74 | -30.183 | 22.05 | 27.085 | -2500.076 | 33.151 | 56.073 | 0 | 2.105 | 0 | 33.1498 | 4.5946 | 0.0557 | 0.319 | 0.062 | 0.32 | 0.32 | 0.47924
14.7433 | -29.405 | 22.05 | 27.085 | -2500.076 | 33.151 | 56.805 | 0 | 2.089 | 0 | 33.151 | 4.5924 | 0.0568 | 0.3232 | 0.0631 | 0.32418 | 0.32418 | 0.48577
14.7467 | -28.748 | 22.05 | 27.1 | -2500.076 | 33.1504 | 57.583 | 0 | 2.088 | 0 | 33.151 | 4.5902 | 0.0579 | 0.3276 | 0.0643 | 0.32862 | 0.32862 | 0.49269
14.75 | -28.001 | 22.05 | 27.116 | -2500.076 | 33.151 | 58.238 | 0 | 2.102 | 0 | 33.1504 | 4.5879 | 0.059 | 0.3313 | 0.0653 | 0.33236 | 0.33236 | 0.49858
14.7533 | -27.223 | 22.05 | 27.1 | -2500.076 | 33.1516 | 58.985 | 0 | 2.117 | 0 | 33.151 | 4.5857 | 0.0601 | 0.3356 | 0.0665 | 0.33662 | 0.33662 | 0.50526
14.7567 | -26.505 | 22.05 | 27.1 | -2500.076 | 33.1516 | 59.762 | 0 | 2.101 | 0 | 33.1516 | 4.5835 | 0.0613 | 0.34 | 0.0677 | 0.34106 | 0.34106 | 0.51221
14.76 | -25.834 | 22.05 | 27.1 | -2500.076 | 33.1516 | 60.479 | 0 | 2.1 | 0 | 33.1516 | 4.5813 | 0.0624 | 0.3441 | 0.0689 | 0.34515 | 0.34515 | 0.51864
14.7633 | -25.025 | 22.05 | 27.1 | -2500.076 | 33.1523 | 61.15 | 0 | 2.099 | 0 | 33.1516 | 4.5791 | 0.0636 | 0.3479 | 0.07 | 0.34897 | 0.34897 | 0.52468
14.7667 | -24.323 | 22.05 | 27.07 | -2500.076 | 33.1535 | 61.958 | 0 | 2.098 | 0 | 33.1523 | 4.5769 | 0.0648 | 0.3525 | 0.0713 | 0.35358 | 0.35358 | 0.53191
14.77 | -23.591 | 22.05 | 27.055 | -2500.076 | 33.1541 | 62.659 | 0 | 2.067 | 0 | 33.1535 | 4.5747 | 0.0659 | 0.3565 | 0.0725 | 0.35759 | 0.35759 | 0.53824
14.7733 | -22.797 | 22.05 | 27.07 | -2500.076 | 33.1535 | 63.39 | 0 | 2.051 | 0 | 33.1541 | 4.5725 | 0.0671 | 0.3606 | 0.0737 | 0.36176 | 0.36176 | 0.54483
14.7767 | -22.019 | 22.05 | 27.1 | -2500.076 | 33.1529 | 64.183 | 0 | 2.066 | 0 | 33.1535 | 4.5703 | 0.0684 | 0.3651 | 0.075 | 0.36629 | 0.36629 | 0.55195
14.78 | -21.302 | 22.05 | 27.116 | -2500.076 | 33.1535 | 64.961 | 0 | 2.095 | 0 | 33.1529 | 4.568 | 0.0696 | 0.3696 | 0.0763 | 0.37072 | 0.37072 | 0.55895
14.7833 | -20.478 | 22.05 | 27.131 | -2500.076 | 33.1541 | 65.677 | 0 | 2.11 | 0 | 33.1535 | 4.5658 | 0.0708 | 0.3736 | 0.0775 | 0.37481 | 0.37481 | 0.56543
14.7867 | -19.745 | 22.05 | 27.161 | -2500.076 | 33.1529 | 66.5 | 0 | 2.124 | 0 | 33.1541 | 4.5636 | 0.0721 | 0.3783 | 0.0789 | 0.37951 | 0.37951 | 0.57284
14.79 | -19.044 | 22.05 | 27.131 | -2500.076 | 33.1523 | 67.232 | 0 | 2.154 | 0 | 33.1529 | 4.5614 | 0.0734 | 0.3825 | 0.0802 | 0.38369 | 0.38369 | 0.57947
14.7933 | -18.281 | 22.05 | 27.085 | -2500.076 | 33.1523 | 67.933 | 0 | 2.123 | 0 | 33.1523 | 4.5592 | 0.0747 | 0.3865 | 0.0814 | 0.38769 | 0.38769 | 0.58584
14.7967 | -17.518 | 22.05 | 27.039 | -2500.076 | 33.1529 | 68.695 | 0 | 2.076 | 0 | 33.1523 | 4.557 | 0.076 | 0.3908 | 0.0828 | 0.39204 | 0.39204 | 0.59275
14.8 | -16.816 | 22.05 | 27.024 | -2500.076 | 33.1529 | 69.458 | 0 | 2.03 | 0 | 33.1529 | 4.5548 | 0.0773 | 0.3951 | 0.0841 | 0.39639 | 0.39639 | 0.59966
14.8033 | -16.068 | 22.05 | 27.009 | -2500.076 | 33.1529 | 70.159 | 0 | 2.013 | 0 | 33.1529 | 4.5527 | 0.0786 | 0.3991 | 0.0854 | 0.40039 | 0.40039 | 0.60606
14.8067 | -15.32 | 22.05 | 27.024 | -2500.076 | 33.1535 | 70.906 | 0 | 1.997 | 0 | 33.1529 | 4.5505 | 0.08 | 0.4034 | 0.0867 | 0.40465 | 0.40465 | 0.61286
14.81 | -14.573 | 22.05 | 27.024 | -2500.076 | 33.1547 | 71.653 | 0 | 2.012 | 0 | 33.1535 | 4.5483 | 0.0813 | 0.4076 | 0.0881 | 0.40891 | 0.40891 | 0.61966
14.8133 | -13.855 | 22.05 | 27.039 | -2500.076 | 33.1553 | 72.4 | 0 | 2.011 | 0 | 33.1547 | 4.5461 | 0.0827 | 0.4119 | 0.0894 | 0.41318 | 0.41318 | 0.62647
14.8167 | -13.108 | 22.05 | 27.039 | -2500.076 | 33.1541 | 73.116 | 0 | 2.026 | 0 | 33.1553 | 4.5439 | 0.0841 | 0.416 | 0.0908 | 0.41727 | 0.41727 | 0.63303
14.82 | -12.375 | 22.05 | 27.024 | -2500.076 | 33.1535 | 73.863 | 0 | 2.025 | 0 | 33.1541 | 4.5417 | 0.0855 | 0.4202 | 0.0922 | 0.42153 | 0.42153 | 0.63986
14.8233 | -11.628 | 22.05 | 26.994 | -2500.076 | 33.1535 | 74.595 | 0 | 2.009 | 0 | 33.1535 | 4.5395 | 0.0869 | 0.4244 | 0.0936 | 0.4257 | 0.4257 | 0.64656
14.8267 | -10.926 | 22.05 | 27.024 | -2500.076 | 33.1541 | 75.342 | 0 | 1.977 | 0 | 33.1535 | 4.5373 | 0.0883 | 0.4286 | 0.095 | 0.42997 | 0.42997 | 0.6534
14.83 | -10.193 | 22.05 | 27.039 | -2500.076 | 33.1529 | 76.043 | 0 | 2.007 | 0 | 33.1541 | 4.5351 | 0.0898 | 0.4326 | 0.0963 | 0.43397 | 0.43397 | 0.65985
14.8333 | -9.461 | 22.05 | 27.024 | -2500.076 | 33.1516 | 76.775 | 0 | 2.022 | 0 | 33.1529 | 4.5329 | 0.0912 | 0.4368 | 0.0978 | 0.43814 | 0.43814 | 0.66658
14.8367 | -8.774 | 22.05 | 27.024 | -2500.076 | 33.1516 | 77.506 | 0 | 2.006 | 0 | 33.1516 | 4.5308 | 0.0927 | 0.4409 | 0.0992 | 0.44232 | 0.44232 | 0.67331
14.84 | -8.042 | 22.05 | 27.024 | -2500.076 | 33.1516 | 78.192 | 0 | 2.005 | 0 | 33.1516 | 4.5286 | 0.0942 | 0.4448 | 0.1006 | 0.44623 | 0.44623 | 0.67965
14.8433 | -7.294 | 22.05 | 26.978 | -2500.076 | 33.1504 | 78.924 | 0 | 2.004 | 0 | 33.1516 | 4.5264 | 0.0957 | 0.449 | 0.102 | 0.45041 | 0.45041 | 0.6864
14.8467 | -6.607 | 22.05 | 26.948 | -2500.076 | 33.1498 | 79.671 | 0 | 1.957 | 0 | 33.1504 | 4.5242 | 0.0972 | 0.4532 | 0.1035 | 0.45467 | 0.45467 | 0.69329
14.85 | -5.905 | 22.05 | 26.933 | -2500.076 | 33.1504 | 80.357 | 0 | 1.926 | 0 | 33.1498 | 4.522 | 0.0987 | 0.4571 | 0.1049 | 0.45859 | 0.45859 | 0.69965
14.8533 | -5.158 | 22.05 | 26.917 | -2500.076 | 33.151 | 81.058 | 0 | 1.91 | 0 | 33.1504 | 4.5199 | 0.1002 | 0.4611 | 0.1064 | 0.46259 | 0.46259 | 0.70615
14.8567 | -4.486 | 22.05 | 26.917 | -2500.076 | 33.151 | 81.805 | 0 | 1.894 | 0 | 33.151 | 4.5177 | 0.1018 | 0.4654 | 0.1079 | 0.46685 | 0.46685 | 0.71306
14.86 | -3.815 | 22.05 | 26.933 | -2500.076 | 33.1504 | 82.476 | 0 | 1.893 | 0 | 33.151 | 4.5155 | 0.1034 | 0.4692 | 0.1093 | 0.47068 | 0.47068 | 0.71931
14.8633 | -3.067 | 22.05 | 26.948 | -2500.076 | 33.1498 | 83.146 | 0 | 1.908 | 0 | 33.1504 | 4.5133 | 0.1049 | 0.473 | 0.1108 | 0.47451 | 0.47451 | 0.72557
14.8667 | -2.411 | 22.05 | 26.948 | -2500.076 | 33.1492 | 83.893 | 0 | 1.922 | 0 | 33.1498 | 4.5112 | 0.1065 | 0.4773 | 0.1123 | 0.47877 | 0.47877 | 0.7325
14.87 | -1.755 | 22.05 | 26.948 | -2500.076 | 33.1486 | 84.549 | 0 | 1.921 | 0 | 33.1492 | 4.509 | 0.1081 | 0.481 | 0.1138 | 0.48251 | 0.48251 | 0.73864
14.8733 | -1.022 | 22.05 | 26.933 | -2500.076 | 33.1468 | 85.204 | 0 | 1.92 | 0 | 33.1486 | 4.5068 | 0.1097 | 0.4847 | 0.1152 | 0.48625 | 0.48625 | 0.74479
14.8767 | -0.351 | 22.05 | 26.887 | -2500.076 | 33.1455 | 85.936 | 0 | 1.904 | 0 | 33.1468 | 4.5047 | 0.1114 | 0.4889 | 0.1168 | 0.49043 | 0.49043 | 0.75161
14.88 | 0.259 | 22.05 | 26.841 | -2500.076 | 33.1449 | 86.607 | 0 | 1.858 | 0 | 33.1455 | 4.5025 | 0.113 | 0.4927 | 0.1183 | 0.49425 | 0.49425 | 0.7579
14.8833 | 0.961 | 22.05 | 26.841 | -2500.076 | 33.1449 | 87.216 | 0 | 1.811 | 0 | 33.1449 | 4.5003 | 0.1147 | 0.4962 | 0.1197 | 0.49773 | 0.49773 | 0.76367
14.8867 | 1.679 | 22.05 | 26.826 | -2500.076 | 33.1443 | 87.917 | 0 | 1.81 | 0 | 33.1449 | 4.4982 | 0.1163 | 0.5002 | 0.1213 | 0.50173 | 0.50173 | 0.77024
14.89 | 2.289 | 22.05 | 26.826 | -2500.076 | 33.1443 | 88.634 | 0 | 1.794 | 0 | 33.1443 | 4.496 | 0.118 | 0.5042 | 0.1229 | 0.50582 | 0.50582 | 0.77696
14.8933 | 2.96 | 22.05 | 26.841 | -2500.076 | 33.1443 | 89.243 | 0 | 1.794 | 0 | 33.1443 | 4.4938 | 0.1197 | 0.5077 | 0.1243 | 0.5093 | 0.5093 | 0.78275
14.8967 | 3.677 | 22.05 | 26.841 | -2500.076 | 33.1449 | 89.914 | 0 | 1.808 | 0 | 33.1443 | 4.4917 | 0.1214 | 0.5115 | 0.1259 | 0.51313 | 0.51313 | 0.78907
14.9 | 4.318 | 22.05 | 26.826 | -2500.076 | 33.1449 | 90.631 | 0 | 1.807 | 0 | 33.1449 | 4.4895 | 0.1231 | 0.5156 | 0.1275 | 0.51722 | 0.51722 | 0.79581
14.9033 | 4.929 | 22.05 | 26.811 | -2500.076 | 33.1443 | 91.271 | 0 | 1.791 | 0 | 33.1449 | 4.4874 | 0.1249 | 0.5192 | 0.1291 | 0.52087 | 0.52087 | 0.80188
14.9067 | 5.57 | 22.05 | 26.795 | -2500.076 | 33.1443 | 91.88 | 0 | 1.775 | 0 | 33.1443 | 4.4852 | 0.1266 | 0.5227 | 0.1306 | 0.52435 | 0.52435 | 0.8077
14.91 | 6.226 | 22.05 | 26.765 | -2500.076 | 33.1449 | 92.52 | 0 | 1.759 | 0 | 33.1443 | 4.483 | 0.1284 | 0.5263 | 0.1322 | 0.528 | 0.528 | 0.81378
14.9133 | 6.821 | 22.05 | 26.765 | -2500.076 | 33.1449 | 93.176 | 0 | 1.728 | 0 | 33.1449 | 4.4809 | 0.1301 | 0.5301 | 0.1338 | 0.53174 | 0.53174 | 0.82001
14.9167 | 7.462 | 22.05 | 26.704 | -2500.076 | 33.1443 | 93.77 | 0 | 1.727 | 0 | 33.1449 | 4.4787 | 0.1319 | 0.5335 | 0.1353 | 0.53514 | 0.53514 | 0.82571
14.92 | 8.118 | 22.05 | 26.688 | -2500.076 | 33.1443 | 94.41 | 0 | 1.665 | 0 | 33.1443 | 4.4766 | 0.1337 | 0.5371 | 0.1369 | 0.53879 | 0.53879 | 0.83182
14.9233 | 8.713 | 22.05 | 26.673 | -2500.076 | 33.1443 | 95.066 | 0 | 1.649 | 0 | 33.1443 | 4.4744 | 0.1355 | 0.5408 | 0.1385 | 0.54253 | 0.54253 | 0.83807
14.9267 | 9.323 | 22.05 | 26.719 | -2500.076 | 33.1443 | 95.66 | 0 | 1.633 | 0 | 33.1443 | 4.4723 | 0.1373 | 0.5442 | 0.1401 | 0.54592 | 0.54592 | 0.84378
14.93 | 9.964 | 22.05 | 26.719 | -2500.076 | 33.1443 | 96.27 | 0 | 1.678 | 0 | 33.1443 | 4.4701 | 0.1391 | 0.5477 | 0.1417 | 0.5494 | 0.5494 | 0.84964
14.9333 | 10.529 | 22.05 | 26.765 | -2500.076 | 33.1443 | 96.91 | 0 | 1.677 | 0 | 33.1443 | 4.468 | 0.141 | 0.5513 | 0.1433 | 0.55305 | 0.55305 | 0.85577
14.9367 | 11.109 | 22.05 | 26.749 | -2500.076 | 33.1443 | 97.474 | 0 | 1.722 | 0 | 33.1443 | 4.4658 | 0.1428 | 0.5545 | 0.1449 | 0.55627 | 0.55627 | 0.86124
14.94 | 11.75 | 22.05 | 26.78 | -2500.076 | 33.1443 | 98.053 | 0 | 1.706 | 0 | 33.1443 | 4.4637 | 0.1447 | 0.5578 | 0.1464 | 0.55958 | 0.55958 | 0.86685
14.9433 | 12.284 | 22.05 | 26.734 | -2500.076 | 33.1443 | 98.693 | 0 | 1.736 | 0 | 33.1443 | 4.4615 | 0.1466 | 0.5615 | 0.1481 | 0.56323 | 0.56323 | 0.873
14.9467 | 12.818 | 22.05 | 26.688 | -2500.076 | 33.1437 | 99.226 | 0 | 1.689 | 0 | 33.1443 | 4.4594 | 0.1484 | 0.5645 | 0.1497 | 0.56627 | 0.56627 | 0.87822
14.95 | 13.398 | 22.05 | 26.673 | -2500.076 | 33.1437 | 99.76 | 0 | 1.643 | 0 | 33.1437 | 4.4573 | 0.1503 | 0.5675 | 0.1512 | 0.56932 | 0.56932 | 0.88344
14.9533 | 13.916 | 22.05 | 26.673 | -2500.076 | 33.1437 | 100.339 | 0 | 1.627 | 0 | 33.1437 | 4.4551 | 0.1522 | 0.5708 | 0.1528 | 0.57262 | 0.57262 | 0.88907
14.9567 | 14.435 | 22.05 | 26.627 | -2500.076 | 33.1443 | 100.857 | 0 | 1.626 | 0 | 33.1437 | 4.453 | 0.1541 | 0.5738 | 0.1544 | 0.57558 | 0.57558 | 0.89417
14.96 | 15.015 | 22.05 | 26.612 | -2500.076 | 33.1437 | 101.375 | 0 | 1.579 | 0 | 33.1443 | 4.4508 | 0.1561 | 0.5767 | 0.1559 | 0.57853 | 0.57853 | 0.89927
14.9633 | 15.534 | 22.05 | 26.627 | -2500.076 | 33.1437 | 101.954 | 0 | 1.563 | 0 | 33.1437 | 4.4487 | 0.158 | 0.58 | 0.1576 | 0.58184 | 0.58184 | 0.90492
14.9667 | 16.037 | 22.05 | 26.612 | -2500.076 | 33.1443 | 102.472 | 0 | 1.578 | 0 | 33.1437 | 4.4466 | 0.1599 | 0.583 | 0.1592 | 0.5848 | 0.5848 | 0.91003
14.97 | 16.556 | 22.05 | 26.597 | -2500.076 | 33.1461 | 102.975 | 0 | 1.562 | 0 | 33.1443 | 4.4444 | 0.1619 | 0.5858 | 0.1608 | 0.58767 | 0.58767 | 0.91502
14.9733 | 17.075 | 22.05 | 26.566 | -2500.076 | 33.1468 | 103.493 | 0 | 1.546 | 0 | 33.1461 | 4.4423 | 0.1639 | 0.5888 | 0.1624 | 0.59062 | 0.59062 | 0.92014
14.9767 | 17.533 | 22.05 | 26.551 | -2500.076 | 33.1474 | 104.011 | 0 | 1.514 | 0 | 33.1468 | 4.4402 | 0.1658 | 0.5917 | 0.164 | 0.59358 | 0.59358 | 0.92527
14.98 | 18.036 | 22.05 | 26.536 | -2500.076 | 33.148 | 104.468 | 0 | 1.498 | 0 | 33.1474 | 4.438 | 0.1678 | 0.5943 | 0.1655 | 0.59619 | 0.59619 | 0.92987
14.9833 | 18.509 | 22.05 | 26.521 | -2500.076 | 33.1492 | 104.971 | 0 | 1.482 | 0 | 33.148 | 4.4359 | 0.1698 | 0.5972 | 0.1671 | 0.59906 | 0.59906 | 0.93487
14.9867 | 18.983 | 22.05 | 26.49 | -2500.076 | 33.1498 | 105.443 | 0 | 1.466 | 0 | 33.1492 | 4.4338 | 0.1718 | 0.5999 | 0.1687 | 0.60175 | 0.60175 | 0.93961
14.99 | 19.425 | 22.05 | 26.49 | -2500.076 | 33.1498 | 105.916 | 0 | 1.435 | 0 | 33.1498 | 4.4317 | 0.1738 | 0.6026 | 0.1703 | 0.60445 | 0.60445 | 0.94435
14.9933 | 19.883 | 22.05 | 26.475 | -2500.076 | 33.1498 | 106.357 | 0 | 1.434 | 0 | 33.1498 | 4.4295 | 0.1758 | 0.6051 | 0.1718 | 0.60697 | 0.60697 | 0.94883
14.9967 | 20.325 | 22.05 | 26.444 | -2500.076 | 33.1504 | 106.814 | 0 | 1.418 | 0 | 33.1498 | 4.4274 | 0.1778 | 0.6077 | 0.1734 | 0.60958 | 0.60958 | 0.95345
15 | 20.783 | 22.05 | 26.414 | -2500.076 | 33.1504 | 107.256 | 0 | 1.387 | 0 | 33.1504 | 4.4253 | 0.1799 | 0.6102 | 0.175 | 0.6121 | 0.6121 | 0.95793
15.0033 | 21.21 | 22.05 | 26.383 | -2500.076 | 33.1498 | 107.713 | 0 | 1.355 | 0 | 33.1504 | 4.4232 | 0.1819 | 0.6128 | 0.1766 | 0.61471 | 0.61471 | 0.96256
15.0067 | 21.653 | 22.05 | 26.353 | -2500.076 | 33.1498 | 108.14 | 0 | 1.324 | 0 | 33.1498 | 4.421 | 0.184 | 0.6152 | 0.1782 | 0.61714 | 0.61714 | 0.96692
15.01 | 22.065 | 22.05 | 26.322 | -2500.076 | 33.1504 | 108.581 | 0 | 1.293 | 0 | 33.1498 | 4.4189 | 0.186 | 0.6177 | 0.1798 | 0.61966 | 0.61966 | 0.97142
15.0133 | 22.446 | 22.05 | 26.307 | -2500.076 | 33.1516 | 108.993 | 0 | 1.261 | 0 | 33.1504 | 4.4168 | 0.1881 | 0.6201 | 0.1813 | 0.62201 | 0.62201 | 0.97566
15.0167 | 22.858 | 22.05 | 26.307 | -2500.076 | 33.1523 | 109.373 | 0 | 1.245 | 0 | 33.1516 | 4.4147 | 0.1902 | 0.6222 | 0.1829 | 0.62418 | 0.62418 | 0.97962
15.02 | 23.24 | 22.05 | 26.307 | -2500.076 | 33.1516 | 109.785 | 0 | 1.245 | 0 | 33.1523 | 4.4126 | 0.1923 | 0.6246 | 0.1844 | 0.62653 | 0.62653 | 0.98386
15.0233 | 23.591 | 22.05 | 26.292 | -2500.076 | 33.1516 | 110.165 | 0 | 1.244 | 0 | 33.1516 | 4.4104 | 0.1943 | 0.6267 | 0.186 | 0.6287 | 0.6287 | 0.98784
15.0267 | 24.018 | 22.05 | 26.246 | -2500.076 | 33.1529 | 110.516 | 0 | 1.228 | 0 | 33.1516 | 4.4083 | 0.1964 | 0.6287 | 0.1875 | 0.6307 | 0.6307 | 0.99154
15.03 | 24.415 | 22.05 | 26.231 | -2500.076 | 33.1529 | 110.942 | 0 | 1.181 | 0 | 33.1529 | 4.4062 | 0.1985 | 0.6311 | 0.1891 | 0.63313 | 0.63313 | 0.99593
15.0333 | 24.735 | 22.05 | 26.231 | -2500.076 | 33.1523 | 111.338 | 0 | 1.165 | 0 | 33.1529 | 4.4041 | 0.2007 | 0.6334 | 0.1907 | 0.63539 | 0.63539 | 1.0001
15.0367 | 25.101 | 22.05 | 26.231 | -2500.076 | 33.1523 | 111.658 | 0 | 1.164 | 0 | 33.1523 | 4.402 | 0.2028 | 0.6352 | 0.1922 | 0.63722 | 0.63722 | 1.0035
15.04 | 25.452 | 22.05 | 26.185 | -2500.076 | 33.1529 | 112.023 | 0 | 1.164 | 0 | 33.1523 | 4.3999 | 0.2049 | 0.6373 | 0.1938 | 0.6393 | 0.6393 | 1.0073
15.0433 | 25.712 | 22.05 | 26.2 | -2500.076 | 33.1535 | 112.374 | 0 | 1.117 | 0 | 33.1529 | 4.3978 | 0.207 | 0.6393 | 0.1953 | 0.6413 | 0.6413 | 1.0111
15.0467 | 26.048 | 22.05 | 26.185 | -2500.076 | 33.1529 | 112.632 | 0 | 1.131 | 0 | 33.1535 | 4.3957 | 0.2092 | 0.6408 | 0.1967 | 0.64278 | 0.64278 | 1.014
15.05 | 26.383 | 22.05 | 26.139 | -2500.076 | 33.1523 | 112.967 | 0 | 1.115 | 0 | 33.1529 | 4.3936 | 0.2113 | 0.6427 | 0.1983 | 0.64469 | 0.64469 | 1.0176
15.0533 | 26.658 | 22.05 | 26.078 | -2500.076 | 33.1523 | 113.302 | 0 | 1.069 | 0 | 33.1523 | 4.3915 | 0.2135 | 0.6446 | 0.1998 | 0.6466 | 0.6466 | 1.0212
15.0567 | 26.948 | 22.05 | 26.093 | -2500.076 | 33.1529 | 113.576 | 0 | 1.007 | 0 | 33.1523 | 4.3894 | 0.2156 | 0.6461 | 0.2013 | 0.64816 | 0.64816 | 1.0242
15.06 | 27.284 | 22.05 | 26.078 | -2500.076 | 33.1516 | 113.865 | 0 | 1.021 | 0 | 33.1529 | 4.3873 | 0.2178 | 0.6478 | 0.2028 | 0.64982 | 0.64982 | 1.0274
15.0633 | 27.528 | 22.05 | 26.078 | -2500.076 | 33.151 | 114.2 | 0 | 1.005 | 0 | 33.1516 | 4.3851 | 0.2199 | 0.6497 | 0.2044 | 0.65173 | 0.65173 | 1.031
15.0667 | 27.772 | 22.05 | 26.078 | -2500.076 | 33.151 | 114.444 | 0 | 1.005 | 0 | 33.151 | 4.383 | 0.2221 | 0.6511 | 0.2058 | 0.65312 | 0.65312 | 1.0338
15.07 | 28.016 | 22.05 | 26.078 | -2500.076 | 33.1523 | 114.687 | 0 | 1.004 | 0 | 33.151 | 4.381 | 0.2243 | 0.6525 | 0.2072 | 0.6545 | 0.6545 | 1.0366
15.0733 | 28.26 | 22.05 | 26.078 | -2500.076 | 33.1516 | 114.93 | 0 | 1.003 | 0 | 33.1523 | 4.3789 | 0.2265 | 0.6538 | 0.2087 | 0.65589 | 0.65589 | 1.0366
15.0767 | 28.459 | 22.05 | 26.048 | -2500.076 | 33.151 | 115.174 | 0 | 1.002 | 0 | 33.1516 | 4.3768 | 0.2286 | 0.6552 | 0.2101 | 0.65728 | 0.65728 | 1.0422
15.08 | 28.687 | 22.05 | 26.017 | -2500.076 | 33.1504 | 115.372 | 0 | 0.971 | 0 | 33.151 | 4.3747 | 0.2308 | 0.6563 | 0.2115 | 0.65841 | 0.65841 | 1.0446
15.0833 | 28.932 | 22.05 | 26.002 | -2500.076 | 33.1504 | 115.6 | 0 | 0.94 | 0 | 33.1504 | 4.3726 | 0.233 | 0.6576 | 0.213 | 0.65971 | 0.65971 | 1.0472
15.0867 | 29.176 | 22.05 | 26.017 | -2500.076 | 33.1498 | 115.843 | 0 | 0.924 | 0 | 33.1504 | 4.3705 | 0.2352 | 0.659 | 0.2144 | 0.6611 | 0.6611 | 1.05
15.09 | 29.374 | 22.05 | 25.987 | -2500.076 | 33.1486 | 116.086 | 0 | 0.938 | 0 | 33.1498 | 4.3684 | 0.2374 | 0.6604 | 0.2159 | 0.66249 | 0.66249 | 1.0528
15.0933 | 29.588 | 22.05 | 25.971 | -2500.076 | 33.1474 | 116.284 | 0 | 0.907 | 0 | 33.1486 | 4.3663 | 0.2396 | 0.6615 | 0.2173 | 0.66362 | 0.66362 | 1.0552
15.0967 | 29.771 | 22.05 | 25.941 | -2500.076 | 33.1474 | 116.497 | 0 | 0.891 | 0 | 33.1474 | 4.3642 | 0.2418 | 0.6627 | 0.2188 | 0.66483 | 0.66483 | 1.0577
15.1 | 29.939 | 22.05 | 25.91 | -2500.076 | 33.1474 | 116.679 | 0 | 0.859 | 0 | 33.1474 | 4.3621 | 0.244 | 0.6638 | 0.2202 | 0.66587 | 0.66587 | 1.06
15.1033 | 30.076 | 22.05 | 25.895 | -2500.076 | 33.1461 | 116.846 | 0 | 0.828 | 0 | 33.1474 | 4.36 | 0.2463 | 0.6647 | 0.2216 | 0.66683 | 0.66683 | 1.0621
15.1067 | 30.244 | 22.05 | 25.88 | -2500.076 | 33.1455 | 116.983 | 0 | 0.812 | 0 | 33.1461 | 4.3579 | 0.2485 | 0.6655 | 0.2229 | 0.66761 | 0.66761 | 1.064
15.11 | 30.381 | 22.05 | 25.88 | -2500.076 | 33.1455 | 117.15 | 0 | 0.796 | 0 | 33.1455 | 4.3559 | 0.2507 | 0.6665 | 0.2243 | 0.66856 | 0.66856 | 1.0661
15.1133 | 30.534 | 22.05 | 25.91 | -2500.076 | 33.1461 | 117.287 | 0 | 0.795 | 0 | 33.1455 | 4.3538 | 0.2529 | 0.6672 | 0.2256 | 0.66934 | 0.66934 | 1.0679
15.1167 | 30.702 | 22.05 | 25.925 | -2500.076 | 33.1455 | 117.439 | 0 | 0.825 | 0 | 33.1461 | 4.3517 | 0.2552 | 0.6681 | 0.227 | 0.67021 | 0.67021 | 1.0699
15.12 | 30.854 | 22.05 | 25.91 | -2500.076 | 33.1449 | 117.606 | 0 | 0.839 | 0 | 33.1455 | 4.3496 | 0.2574 | 0.6691 | 0.2284 | 0.67116 | 0.67116 | 1.0721
15.1233 | 30.946 | 22.05 | 25.91 | -2500.076 | 33.1449 | 117.758 | 0 | 0.823 | 0 | 33.1449 | 4.3475 | 0.2596 | 0.6699 | 0.2298 | 0.67203 | 0.67203 | 1.0741
15.1267 | 31.098 | 22.05 | 25.91 | -2500.076 | 33.1455 | 117.848 | 0 | 0.822 | 0 | 33.1449 | 4.3455 | 0.2619 | 0.6704 | 0.2311 | 0.67255 | 0.67255 | 1.0755
15.13 | 31.22 | 22.05 | 25.895 | -2500.076 | 33.1449 | 118 | 0 | 0.822 | 0 | 33.1455 | 4.3434 | 0.2641 | 0.6713 | 0.2325 | 0.67341 | 0.67341 | 1.0775
15.1333 | 31.251 | 22.05 | 25.91 | -2500.076 | 33.1443 | 118.122 | 0 | 0.806 | 0 | 33.1449 | 4.3413 | 0.2663 | 0.672 | 0.2338 | 0.67411 | 0.67411 | 1.0792
15.1367 | 31.327 | 22.05 | 25.895 | -2500.076 | 33.1443 | 118.151 | 0 | 0.82 | 0 | 33.1443 | 4.3392 | 0.2686 | 0.6722 | 0.235 | 0.67427 | 0.67427 | 1.0801
15.14 | 31.465 | 22.05 | 25.849 | -2500.076 | 33.1443 | 118.227 | 0 | 0.804 | 0 | 33.1443 | 4.3371 | 0.2708 | 0.6726 | 0.2363 | 0.67471 | 0.67471 | 1.0814
15.1433 | 31.495 | 22.05 | 25.834 | -2500.076 | 33.1443 | 118.363 | 0 | 0.757 | 0 | 33.1443 | 4.3351 | 0.2731 | 0.6734 | 0.2377 | 0.67549 | 0.67549 | 1.0833
15.1467 | 31.571 | 22.05 | 25.819 | -2500.076 | 33.1443 | 118.393 | 0 | 0.741 | 0 | 33.1443 | 4.333 | 0.2753 | 0.6735 | 0.2389 | 0.67566 | 0.67566 | 1.0842
15.15 | 31.693 | 22.05 | 25.773 | -2500.076 | 33.1443 | 118.469 | 0 | 0.725 | 0 | 33.1443 | 4.3309 | 0.2775 | 0.674 | 0.2402 | 0.67609 | 0.67609 | 1.0855
15.1533 | 31.739 | 22.05 | 25.788 | -2500.076 | 33.1443 | 118.59 | 0 | 0.679 | 0 | 33.1443 | 4.3289 | 0.2798 | 0.6747 | 0.2416 | 0.67678 | 0.67678 | 1.0872
15.1567 | 31.77 | 22.05 | 25.819 | -2500.076 | 33.1443 | 118.635 | 0 | 0.693 | 0 | 33.1443 | 4.3268 | 0.282 | 0.6749 | 0.2428 | 0.67704 | 0.67704 | 1.0882
15.16 | 31.846 | 22.05 | 25.834 | -2500.076 | 33.1437 | 118.665 | 0 | 0.723 | 0 | 33.1443 | 4.3247 | 0.2843 | 0.6751 | 0.2441 | 0.67721 | 0.67721 | 1.0891
15.1633 | 31.846 | 22.05 | 25.803 | -2500.076 | 33.1431 | 118.741 | 0 | 0.737 | 0 | 33.1437 | 4.3227 | 0.2865 | 0.6755 | 0.2454 | 0.67764 | 0.67764 | 1.0904
15.1667 | 31.846 | 22.05 | 25.788 | -2500.076 | 33.1431 | 118.74 | 0 | 0.706 | 0 | 33.1431 | 4.3206 | 0.2888 | 0.6755 | 0.2465 | 0.67763 | 0.67763 | 1.091
15.17 | 31.907 | 22.05 | 25.773 | -2500.076 | 33.1431 | 118.739 | 0 | 0.69 | 0 | 33.1431 | 4.3185 | 0.2911 | 0.6755 | 0.2477 | 0.67763 | 0.67763 | 1.0917
15.1733 | 31.907 | 22.05 | 25.742 | -2500.076 | 33.1437 | 118.799 | 0 | 0.674 | 0 | 33.1431 | 4.3165 | 0.2933 | 0.6758 | 0.249 | 0.67797 | 0.67797 | 1.0928
15.1767 | 31.907 | 22.05 | 25.697 | -2500.076 | 33.1437 | 118.799 | 0 | 0.643 | 0 | 33.1437 | 4.3144 | 0.2956 | 0.6758 | 0.2502 | 0.67797 | 0.67797 | 1.0935
15.18 | 31.922 | 22.05 | 25.681 | -2500.076 | 33.1437 | 118.798 | 0 | 0.596 | 0 | 33.1437 | 4.3124 | 0.2978 | 0.6758 | 0.2514 | 0.67796 | 0.67796 | 1.0941
15.1833 | 31.938 | 22.05 | 25.666 | -2500.076 | 33.1443 | 118.812 | 0 | 0.58 | 0 | 33.1437 | 4.3103 | 0.3001 | 0.6759 | 0.2526 | 0.67805 | 0.67805 | 1.0948
15.1867 | 31.953 | 22.05 | 25.636 | -2500.076 | 33.1449 | 118.827 | 0 | 0.564 | 0 | 33.1443 | 4.3082 | 0.3023 | 0.676 | 0.2538 | 0.67813 | 0.67813 | 1.0956
15.19 | 31.968 | 22.05 | 25.605 | -2500.076 | 33.1443 | 118.841 | 0 | 0.533 | 0 | 33.1449 | 4.3062 | 0.3046 | 0.6761 | 0.2551 | 0.67821 | 0.67821 | 1.0963
15.1933 | 31.938 | 22.05 | 25.605 | -2500.076 | 33.1443 | 118.856 | 0 | 0.501 | 0 | 33.1443 | 4.3041 | 0.3068 | 0.6762 | 0.2563 | 0.6783 | 0.6783 | 1.0971
15.1967 | 31.922 | 22.05 | 25.62 | -2500.076 | 33.1443 | 118.825 | 0 | 0.501 | 0 | 33.1443 | 4.3021 | 0.3091 | 0.676 | 0.2575 | 0.67812 | 0.67812 | 1.0974
15.2 | 31.892 | 22.05 | 25.62 | -2500.076 | 33.1443 | 118.809 | 0 | 0.515 | 0 | 33.1443 | 4.3 | 0.3113 | 0.6759 | 0.2587 | 0.67803 | 0.67803 | 1.0979
15.2033 | 31.816 | 22.05 | 25.59 | -2500.076 | 33.1449 | 118.777 | 0 | 0.514 | 0 | 33.1443 | 4.298 | 0.3136 | 0.6757 | 0.2598 | 0.67785 | 0.67785 | 1.0982
15.2067 | 31.739 | 22.05 | 25.575 | -2500.076 | 33.1455 | 118.7 | 0 | 0.483 | 0 | 33.1449 | 4.2959 | 0.3158 | 0.6753 | 0.2609 | 0.67741 | 0.67741 | 1.0981
15.21 | 31.663 | 22.05 | 25.559 | -2500.076 | 33.1455 | 118.623 | 0 | 0.467 | 0 | 33.1455 | 4.2939 | 0.3181 | 0.6748 | 0.2619 | 0.67697 | 0.67697 | 1.098
15.2133 | 31.587 | 22.05 | 25.513 | -2500.076 | 33.1468 | 118.546 | 0 | 0.451 | 0 | 33.1455 | 4.2918 | 0.3203 | 0.6744 | 0.263 | 0.67653 | 0.67653 | 1.098
15.2167 | 31.51 | 22.05 | 25.483 | -2500.076 | 33.148 | 118.469 | 0 | 0.404 | 0 | 33.1468 | 4.2898 | 0.3226 | 0.674 | 0.2641 | 0.67609 | 0.67609 | 1.0979
15.22 | 31.434 | 22.05 | 25.483 | -2500.076 | 33.148 | 118.392 | 0 | 0.373 | 0 | 33.148 | 4.2877 | 0.3248 | 0.6735 | 0.2652 | 0.67565 | 0.67565 | 1.0978
15.2233 | 31.358 | 22.05 | 25.513 | -2500.076 | 33.1486 | 118.315 | 0 | 0.372 | 0 | 33.148 | 4.2857 | 0.3271 | 0.6731 | 0.2662 | 0.67521 | 0.67521 | 1.0977
15.2267 | 31.297 | 22.05 | 25.498 | -2500.076 | 33.1504 | 118.238 | 0 | 0.402 | 0 | 33.1486 | 4.2836 | 0.3293 | 0.6727 | 0.2673 | 0.67477 | 0.67477 | 1.0976
15.23 | 31.22 | 22.05 | 25.498 | -2500.076 | 33.1516 | 118.176 | 0 | 0.386 | 0 | 33.1504 | 4.2816 | 0.3315 | 0.6723 | 0.2684 | 0.67442 | 0.67442 | 1.0976
15.2333 | 31.098 | 22.05 | 25.483 | -2500.076 | 33.1516 | 118.099 | 0 | 0.385 | 0 | 33.1516 | 4.2795 | 0.3338 | 0.6719 | 0.2695 | 0.67398 | 0.67398 | 1.0976
15.2367 | 30.992 | 22.05 | 25.483 | -2500.076 | 33.1516 | 117.976 | 0 | 0.369 | 0 | 33.1516 | 4.2775 | 0.336 | 0.6712 | 0.2705 | 0.67328 | 0.67328 | 1.097
15.24 | 30.915 | 22.05 | 25.437 | -2500.076 | 33.1516 | 117.869 | 0 | 0.368 | 0 | 33.1516 | 4.2755 | 0.3383 | 0.6706 | 0.2715 | 0.67266 | 0.67266 | 1.0966
15.2433 | 30.793 | 22.05 | 25.407 | -2500.076 | 33.1516 | 117.792 | 0 | 0.322 | 0 | 33.1516 | 4.2734 | 0.3405 | 0.6701 | 0.2726 | 0.67222 | 0.67222 | 1.0965
15.2467 | 30.656 | 22.05 | 25.391 | -2500.076 | 33.151 | 117.669 | 0 | 0.29 | 0 | 33.1516 | 4.2714 | 0.3427 | 0.6694 | 0.2736 | 0.67152 | 0.67152 | 1.096
15.25 | 30.595 | 22.05 | 25.407 | -2500.076 | 33.1504 | 117.531 | 0 | 0.274 | 0 | 33.151 | 4.2694 | 0.345 | 0.6686 | 0.2746 | 0.67073 | 0.67073 | 1.0954
15.2533 | 30.503 | 22.05 | 25.376 | -2500.076 | 33.1504 | 117.469 | 0 | 0.289 | 0 | 33.1504 | 4.2673 | 0.3472 | 0.6683 | 0.2757 | 0.67038 | 0.67038 | 1.0954
15.2567 | 30.335 | 22.05 | 25.376 | -2500.076 | 33.151 | 117.377 | 0 | 0.257 | 0 | 33.1504 | 4.2653 | 0.3494 | 0.6678 | 0.2768 | 0.66986 | 0.66986 | 1.0952
15.26 | 30.259 | 22.05 | 25.346 | -2500.076 | 33.1516 | 117.208 | 0 | 0.257 | 0 | 33.151 | 4.2633 | 0.3516 | 0.6668 | 0.2777 | 0.66889 | 0.66889 | 1.0942
15.2633 | 30.168 | 22.05 | 25.33 | -2500.076 | 33.151 | 117.131 | 0 | 0.225 | 0 | 33.1516 | 4.2612 | 0.3539 | 0.6664 | 0.2788 | 0.66845 | 0.66845 | 1.0941
15.2667 | 29.984 | 22.05 | 25.315 | -2500.076 | 33.151 | 117.039 | 0 | 0.209 | 0 | 33.151 | 4.2592 | 0.3561 | 0.6658 | 0.2799 | 0.66793 | 0.66793 | 1.0939
15.27 | 29.862 | 22.05 | 25.33 | -2500.076 | 33.151 | 116.855 | 0 | 0.193 | 0 | 33.151 | 4.2572 | 0.3583 | 0.6648 | 0.2808 | 0.66688 | 0.66688 | 1.0928
15.2733 | 29.771 | 22.05 | 25.33 | -2500.076 | 33.151 | 116.732 | 0 | 0.208 | 0 | 33.151 | 4.2551 | 0.3605 | 0.6641 | 0.2818 | 0.66618 | 0.66618 | 1.0922
15.2767 | 29.557 | 22.05 | 25.361 | -2500.076 | 33.1504 | 116.64 | 0 | 0.207 | 0 | 33.151 | 4.2531 | 0.3627 | 0.6636 | 0.2829 | 0.66565 | 0.66565 | 1.092
15.28 | 29.42 | 22.05 | 25.361 | -2500.076 | 33.1504 | 116.426 | 0 | 0.237 | 0 | 33.1504 | 4.2511 | 0.3649 | 0.6623 | 0.2837 | 0.66443 | 0.66443 | 1.0906
15.2833 | 29.313 | 22.05 | 25.361 | -2500.076 | 33.1504 | 116.288 | 0 | 0.236 | 0 | 33.1504 | 4.2491 | 0.3671 | 0.6616 | 0.2847 | 0.66364 | 0.66364 | 1.0899
15.2867 | 29.115 | 22.05 | 25.33 | -2500.076 | 33.151 | 116.18 | 0 | 0.235 | 0 | 33.1504 | 4.247 | 0.3693 | 0.6609 | 0.2858 | 0.66302 | 0.66302 | 1.0895
15.29 | 28.962 | 22.05 | 25.33 | -2500.076 | 33.151 | 115.981 | 0 | 0.204 | 0 | 33.151 | 4.245 | 0.3715 | 0.6598 | 0.2866 | 0.66189 | 0.66189 | 1.0883
15.2933 | 28.871 | 22.05 | 25.315 | -2500.076 | 33.1504 | 115.828 | 0 | 0.203 | 0 | 33.151 | 4.243 | 0.3737 | 0.6589 | 0.2876 | 0.66101 | 0.66101 | 1.0875
15.2967 | 28.687 | 22.05 | 25.285 | -2500.076 | 33.1498 | 115.735 | 0 | 0.187 | 0 | 33.1504 | 4.241 | 0.3759 | 0.6584 | 0.2887 | 0.66049 | 0.66049 | 1.0872
15.3 | 28.504 | 22.05 | 25.254 | -2500.076 | 33.1504 | 115.551 | 0 | 0.156 | 0 | 33.1498 | 4.239 | 0.3781 | 0.6574 | 0.2895 | 0.65944 | 0.65944 | 1.0861
15.3033 | 28.397 | 22.05 | 25.254 | -2500.076 | 33.1504 | 115.368 | 0 | 0.124 | 0 | 33.1504 | 4.2369 | 0.3803 | 0.6563 | 0.2904 | 0.65839 | 0.65839 | 1.085
15.3067 | 28.214 | 22.05 | 25.239 | -2500.076 | 33.1498 | 115.26 | 0 | 0.123 | 0 | 33.1504 | 4.2349 | 0.3825 | 0.6557 | 0.2915 | 0.65777 | 0.65777 | 1.0846
15.31 | 28.001 | 22.05 | 25.193 | -2500.076 | 33.1492 | 115.076 | 0 | 0.107 | 0 | 33.1498 | 4.2329 | 0.3847 | 0.6547 | 0.2924 | 0.65673 | 0.65673 | 1.0835
15.3133 | 27.848 | 22.05 | 25.208 | -2500.076 | 33.1498 | 114.862 | 0 | 0.061 | 0 | 33.1492 | 4.2309 | 0.3868 | 0.6534 | 0.2932 | 0.6555 | 0.6555 | 1.0821
15.3167 | 27.68 | 22.05 | 25.208 | -2500.076 | 33.1504 | 114.708 | 0 | 0.075 | 0 | 33.1498 | 4.2289 | 0.389 | 0.6526 | 0.2942 | 0.65463 | 0.65463 | 1.0812
15.32 | 27.497 | 22.05 | 25.208 | -2500.076 | 33.1504 | 114.54 | 0 | 0.074 | 0 | 33.1504 | 4.2269 | 0.3912 | 0.6516 | 0.2951 | 0.65366 | 0.65366 | 1.0802
15.3233 | 27.314 | 22.05 | 25.208 | -2500.076 | 33.1504 | 114.356 | 0 | 0.074 | 0 | 33.1504 | 4.2249 | 0.3934 | 0.6506 | 0.296 | 0.65262 | 0.65262 | 1.0791
15.3267 | 27.161 | 22.05 | 25.239 | -2500.076 | 33.151 | 114.172 | 0 | 0.073 | 0 | 33.1504 | 4.2228 | 0.3955 | 0.6495 | 0.2969 | 0.65157 | 0.65157 | 1.078
15.33 | 26.978 | 22.05 | 25.239 | -2500.076 | 33.1523 | 114.019 | 0 | 0.103 | 0 | 33.151 | 4.2208 | 0.3977 | 0.6487 | 0.2979 | 0.65069 | 0.65069 | 1.0772
15.3333 | 26.811 | 22.05 | 25.254 | -2500.076 | 33.1523 | 113.835 | 0 | 0.102 | 0 | 33.1523 | 4.2188 | 0.3998 | 0.6476 | 0.2988 | 0.64964 | 0.64964 | 1.076
15.3367 | 26.597 | 22.05 | 25.269 | -2500.076 | 33.1516 | 113.666 | 0 | 0.116 | 0 | 33.1523 | 4.2168 | 0.402 | 0.6466 | 0.2997 | 0.64868 | 0.64868 | 1.0751
15.34 | 26.429 | 22.05 | 25.269 | -2500.076 | 33.1516 | 113.452 | 0 | 0.131 | 0 | 33.1516 | 4.2148 | 0.4042 | 0.6454 | 0.3005 | 0.64746 | 0.64746 | 1.0736
15.3433 | 26.215 | 22.05 | 25.285 | -2500.076 | 33.1529 | 113.283 | 0 | 0.13 | 0 | 33.1516 | 4.2128 | 0.4063 | 0.6445 | 0.3015 | 0.64649 | 0.64649 | 1.0726
15.3467 | 26.002 | 22.05 | 25.269 | -2500.076 | 33.1535 | 113.069 | 0 | 0.144 | 0 | 33.1529 | 4.2108 | 0.4084 | 0.6432 | 0.3023 | 0.64527 | 0.64527 | 1.0712
15.35 | 25.834 | 22.05 | 25.224 | -2500.076 | 33.1529 | 112.855 | 0 | 0.128 | 0 | 33.1535 | 4.2088 | 0.4106 | 0.642 | 0.3031 | 0.64405 | 0.64405 | 1.0698
15.3533 | 25.636 | 22.05 | 25.193 | -2500.076 | 33.1529 | 112.686 | 0 | 0.082 | 0 | 33.1529 | 4.2068 | 0.4127 | 0.6411 | 0.3041 | 0.64309 | 0.64309 | 1.0688
15.3567 | 25.437 | 22.05 | 25.178 | -2500.076 | 33.1535 | 112.487 | 0 | 0.05 | 0 | 33.1529 | 4.2048 | 0.4149 | 0.6399 | 0.3049 | 0.64195 | 0.64195 | 1.0675
15.36 | 25.315 | 22.05 | 25.163 | -2500.076 | 33.1535 | 112.288 | 0 | 0.034 | 0 | 33.1535 | 4.2028 | 0.417 | 0.6388 | 0.3058 | 0.64081 | 0.64081 | 1.0662
15.3633 | 25.163 | 22.05 | 25.163 | -2500.076 | 33.1523 | 112.165 | 0 | 0.018 | 0 | 33.1535 | 4.2008 | 0.4191 | 0.6381 | 0.3069 | 0.64011 | 0.64011 | 1.0656
15.3667 | 24.918 | 22.05 | 25.178 | -2500.076 | 33.151 | 112.012 | 0 | 0.018 | 0 | 33.1523 | 4.1988 | 0.4212 | 0.6372 | 0.3079 | 0.63924 | 0.63924 | 1.0648
15.37 | 24.751 | 22.05 | 25.163 | -2500.076 | 33.151 | 111.767 | 0 | 0.032 | 0 | 33.151 | 4.1968 | 0.4234 | 0.6358 | 0.3086 | 0.63784 | 0.63784 | 1.0631
15.3733 | 24.567 | 22.05 | 25.178 | -2500.076 | 33.151 | 111.598 | 0 | 0.016 | 0 | 33.151 | 4.1948 | 0.4255 | 0.6349 | 0.3095 | 0.63688 | 0.63688 | 1.0621
15.3767 | 24.293 | 22.05 | 25.178 | -2500.076 | 33.1504 | 111.414 | 0 | 0.03 | 0 | 33.151 | 4.1928 | 0.4276 | 0.6338 | 0.3105 | 0.63583 | 0.63583 | 1.0609
15.38 | 24.079 | 22.05 | 25.193 | -2500.076 | 33.1492 | 111.139 | 0 | 0.03 | 0 | 33.1504 | 4.1908 | 0.4297 | 0.6323 | 0.3111 | 0.63426 | 0.63426 | 1.0589
15.3833 | 23.896 | 22.05 | 25.193 | -2500.076 | 33.1492 | 110.925 | 0 | 0.044 | 0 | 33.1492 | 4.1888 | 0.4318 | 0.631 | 0.3119 | 0.63303 | 0.63303 | 1.0574
15.3867 | 23.652 | 22.05 | 25.208 | -2500.076 | 33.1498 | 110.741 | 0 | 0.043 | 0 | 33.1492 | 4.1869 | 0.4339 | 0.63 | 0.3129 | 0.63198 | 0.63198 | 1.0563
15.39 | 23.453 | 22.05 | 25.208 | -2500.076 | 33.1498 | 110.496 | 0 | 0.058 | 0 | 33.1498 | 4.1849 | 0.436 | 0.6286 | 0.3136 | 0.63059 | 0.63059 | 1.0545
15.3933 | 23.27 | 22.05 | 25.208 | -2500.076 | 33.1492 | 110.297 | 0 | 0.057 | 0 | 33.1498 | 4.1829 | 0.4381 | 0.6275 | 0.3145 | 0.62945 | 0.62945 | 1.0532
15.3967 | 23.026 | 22.05 | 25.178 | -2500.076 | 33.1486 | 110.113 | 0 | 0.056 | 0 | 33.1492 | 4.1809 | 0.4402 | 0.6264 | 0.3154 | 0.6284 | 0.6284 | 1.0521
15.4 | 22.813 | 22.05 | 25.163 | -2500.076 | 33.1486 | 109.868 | 0 | 0.025 | 0 | 33.1486 | 4.1789 | 0.4423 | 0.625 | 0.3161 | 0.627 | 0.627 | 1.0503
15.4033 | 22.66 | 22.05 | 25.147 | -2500.076 | 33.148 | 109.654 | 0 | 0.009 | 0 | 33.1486 | 4.1769 | 0.4443 | 0.6238 | 0.3169 | 0.62578 | 0.62578 | 1.0489
15.4067 | 22.416 | 22.05 | 25.117 | -2500.076 | 33.1474 | 109.5 | 0 | -0.007 | 0 | 33.148 | 4.1749 | 0.4464 | 0.6229 | 0.318 | 0.6249 | 0.6249 | 1.048
15.41 | 22.217 | 22.05 | 25.101 | -2500.076 | 33.1461 | 109.255 | 0 | -0.039 | 0 | 33.1474 | 4.173 | 0.4485 | 0.6216 | 0.3187 | 0.62351 | 0.62351 | 1.0462
15.4133 | 22.05 | 22.05 | 25.101 | -2500.076 | 33.1468 | 109.056 | 0 | -0.055 | 0 | 33.1461 | 4.171 | 0.4505 | 0.6204 | 0.3196 | 0.62237 | 0.62237 | 1.0449
15.4167 | 21.836 | 22.05 | 25.117 | -2500.076 | 33.1474 | 108.888 | 0 | -0.055 | 0 | 33.1468 | 4.169 | 0.4526 | 0.6195 | 0.3205 | 0.62141 | 0.62141 | 1.0439
15.42 | 21.592 | 22.05 | 25.117 | -2500.076 | 33.1474 | 108.673 | 0 | -0.041 | 0 | 33.1474 | 4.167 | 0.4547 | 0.6182 | 0.3214 | 0.62019 | 0.62019 | 1.0424
15.4233 | 21.393 | 22.05 | 25.086 | -2500.076 | 33.1461 | 108.428 | 0 | -0.042 | 0 | 33.1474 | 4.165 | 0.4567 | 0.6168 | 0.3221 | 0.61879 | 0.61879 | 1.0406
15.4267 | 21.18 | 22.05 | 25.056 | -2500.076 | 33.1461 | 108.229 | 0 | -0.073 | 0 | 33.1461 | 4.1631 | 0.4588 | 0.6157 | 0.323 | 0.61765 | 0.61765 | 1.0393
15.43 | 20.951 | 22.05 | 25.056 | -2500.076 | 33.1468 | 108.015 | 0 | -0.104 | 0 | 33.1461 | 4.1611 | 0.4608 | 0.6145 | 0.3238 | 0.61643 | 0.61643 | 1.0378
15.4333 | 20.768 | 22.05 | 25.04 | -2500.076 | 33.1468 | 107.785 | 0 | -0.105 | 0 | 33.1468 | 4.1591 | 0.4629 | 0.6132 | 0.3246 | 0.61512 | 0.61512 | 1.0362
15.4367 | 20.569 | 22.05 | 25.025 | -2500.076 | 33.1461 | 107.601 | 0 | -0.121 | 0 | 33.1468 | 4.1571 | 0.4649 | 0.6121 | 0.3255 | 0.61407 | 0.61407 | 1.035
15.44 | 20.356 | 22.05 | 25.056 | -2500.076 | 33.1468 | 107.402 | 0 | -0.137 | 0 | 33.1461 | 4.1552 | 0.467 | 0.611 | 0.3264 | 0.61293 | 0.61293 | 1.0337
15.4433 | 20.157 | 22.05 | 25.101 | -2500.076 | 33.148 | 107.188 | 0 | -0.107 | 0 | 33.1468 | 4.1532 | 0.469 | 0.6098 | 0.3272 | 0.61171 | 0.61171 | 1.0322
15.4467 | 19.959 | 22.05 | 25.101 | -2500.076 | 33.1486 | 106.989 | 0 | -0.063 | 0 | 33.148 | 4.1512 | 0.471 | 0.6087 | 0.3281 | 0.61057 | 0.61057 | 1.0309
15.45 | 19.715 | 22.05 | 25.101 | -2500.076 | 33.148 | 106.79 | 0 | -0.063 | 0 | 33.1486 | 4.1493 | 0.473 | 0.6075 | 0.329 | 0.60944 | 0.60944 | 1.0295
15.4533 | 19.532 | 22.05 | 25.147 | -2500.076 | 33.1474 | 106.545 | 0 | -0.064 | 0 | 33.148 | 4.1473 | 0.4751 | 0.6061 | 0.3297 | 0.60804 | 0.60804 | 1.0277
15.4567 | 19.333 | 22.05 | 25.163 | -2500.076 | 33.1468 | 106.361 | 0 | -0.019 | 0 | 33.1474 | 4.1453 | 0.4771 | 0.6051 | 0.3306 | 0.60699 | 0.60699 | 1.0266
15.46 | 19.12 | 22.05 | 25.163 | -2500.076 | 33.1455 | 106.162 | 0 | -0.005 | 0 | 33.1468 | 4.1434 | 0.4791 | 0.604 | 0.3315 | 0.60585 | 0.60585 | 1.0252
15.4633 | 18.921 | 22.05 | 25.163 | -2500.076 | 33.1437 | 105.948 | 0 | -0.005 | 0 | 33.1455 | 4.1414 | 0.4811 | 0.6027 | 0.3323 | 0.60463 | 0.60463 | 1.0237
15.4667 | 18.738 | 22.05 | 25.163 | -2500.076 | 33.1425 | 105.748 | 0 | -0.006 | 0 | 33.1437 | 4.1394 | 0.4831 | 0.6016 | 0.3332 | 0.60349 | 0.60349 | 1.0224
15.47 | 18.509 | 22.05 | 25.117 | -2500.076 | 33.1413 | 105.565 | 0 | -0.007 | 0 | 33.1425 | 4.1375 | 0.4851 | 0.6006 | 0.3341 | 0.60244 | 0.60244 | 1.0212
15.4733 | 18.342 | 22.05 | 25.101 | -2500.076 | 33.1413 | 105.335 | 0 | -0.054 | 0 | 33.1413 | 4.1355 | 0.4871 | 0.5992 | 0.3349 | 0.60113 | 0.60113 | 1.0195
15.4767 | 18.113 | 22.05 | 25.071 | -2500.076 | 33.1413 | 105.166 | 0 | -0.07 | 0 | 33.1413 | 4.1336 | 0.4891 | 0.5983 | 0.3359 | 0.60017 | 0.60017 | 1.0184
15.48 | 17.884 | 22.05 | 25.056 | -2500.076 | 33.1401 | 104.937 | 0 | -0.101 | 0 | 33.1413 | 4.1316 | 0.4911 | 0.597 | 0.3367 | 0.59886 | 0.59886 | 1.0168
15.4833 | 17.685 | 22.05 | 25.056 | -2500.076 | 33.1394 | 104.707 | 0 | -0.117 | 0 | 33.1401 | 4.1296 | 0.4931 | 0.5957 | 0.3375 | 0.59755 | 0.59755 | 1.0151
15.4867 | 17.457 | 22.05 | 25.101 | -2500.076 | 33.1401 | 104.508 | 0 | -0.118 | 0 | 33.1394 | 4.1277 | 0.4951 | 0.5945 | 0.3383 | 0.59641 | 0.59641 | 1.0138
15.49 | 17.182 | 22.05 | 25.101 | -2500.076 | 33.1401 | 104.278 | 0 | -0.073 | 0 | 33.1401 | 4.1257 | 0.497 | 0.5932 | 0.3391 | 0.5951 | 0.5951 | 1.0121
15.4933 | 17.014 | 22.05 | 25.117 | -2500.076 | 33.1394 | 104.003 | 0 | -0.074 | 0 | 33.1401 | 4.1238 | 0.499 | 0.5917 | 0.3398 | 0.59353 | 0.59353 | 1.01
15.4967 | 16.816 | 22.05 | 25.117 | -2500.076 | 33.1394 | 103.834 | 0 | -0.059 | 0 | 33.1394 | 4.1218 | 0.501 | 0.5907 | 0.3407 | 0.59257 | 0.59257 | 1.0089
15.5 | 16.602 | 22.05 | 25.101 | -2500.076 | 33.1394 | 103.635 | 0 | -0.06 | 0 | 33.1394 | 4.1199 | 0.5029 | 0.5896 | 0.3416 | 0.59143 | 0.59143 | 1.0075
15.5033 | 16.419 | 22.05 | 25.056 | -2500.076 | 33.1401 | 103.421 | 0 | -0.076 | 0 | 33.1394 | 4.1179 | 0.5049 | 0.5884 | 0.3424 | 0.59021 | 0.59021 | 1.006
15.5067 | 16.251 | 22.05 | 25.04 | -2500.076 | 33.1401 | 103.237 | 0 | -0.123 | 0 | 33.1401 | 4.116 | 0.5069 | 0.5873 | 0.3434 | 0.58916 | 0.58916 | 1.0048
15.51 | 16.007 | 22.05 | 25.04 | -2500.076 | 33.1394 | 103.068 | 0 | -0.139 | 0 | 33.1401 | 4.114 | 0.5088 | 0.5864 | 0.3443 | 0.5882 | 0.5882 | 1.0037
15.5133 | 15.839 | 22.05 | 25.025 | -2500.076 | 33.1394 | 102.824 | 0 | -0.139 | 0 | 33.1394 | 4.1121 | 0.5108 | 0.585 | 0.3451 | 0.5868 | 0.5868 | 1.0019
15.5167 | 15.625 | 22.05 | 25.025 | -2500.076 | 33.1401 | 102.655 | 0 | -0.155 | 0 | 33.1394 | 4.1101 | 0.5127 | 0.584 | 0.3461 | 0.58584 | 0.58584 | 1.0008
15.52 | 15.427 | 22.05 | 25.025 | -2500.076 | 33.1394 | 102.441 | 0 | -0.156 | 0 | 33.1401 | 4.1082 | 0.5146 | 0.5828 | 0.3469 | 0.58462 | 0.58462 | 0.99928
15.5233 | 15.229 | 22.05 | 25.025 | -2500.076 | 33.1382 | 102.241 | 0 | -0.157 | 0 | 33.1394 | 4.1062 | 0.5166 | 0.5816 | 0.3478 | 0.58348 | 0.58348 | 0.99789
15.5267 | 15.061 | 22.05 | 25.01 | -2500.076 | 33.1382 | 102.042 | 0 | -0.158 | 0 | 33.1382 | 4.1043 | 0.5185 | 0.5805 | 0.3486 | 0.58234 | 0.58234 | 0.99651
15.53 | 14.817 | 22.05 | 25.025 | -2500.076 | 33.1388 | 101.874 | 0 | -0.174 | 0 | 33.1382 | 4.1023 | 0.5205 | 0.5796 | 0.3496 | 0.58138 | 0.58138 | 0.99542
15.5333 | 14.664 | 22.05 | 25.01 | -2500.076 | 33.1388 | 101.629 | 0 | -0.159 | 0 | 33.1388 | 4.1004 | 0.5224 | 0.5782 | 0.3504 | 0.57998 | 0.57998 | 0.99358
15.5367 | 14.481 | 22.05 | 25.01 | -2500.076 | 33.1382 | 101.476 | 0 | -0.176 | 0 | 33.1388 | 4.0985 | 0.5243 | 0.5773 | 0.3514 | 0.57911 | 0.57911 | 0.99263
15.54 | 14.252 | 22.05 | 25.025 | -2500.076 | 33.1382 | 101.292 | 0 | -0.176 | 0 | 33.1382 | 4.0965 | 0.5262 | 0.5762 | 0.3523 | 0.57806 | 0.57806 | 0.99138
15.5433 | 14.054 | 22.05 | 25.01 | -2500.076 | 33.1382 | 101.062 | 0 | -0.162 | 0 | 33.1382 | 4.0946 | 0.5281 | 0.5749 | 0.3531 | 0.57675 | 0.57675 | 0.98969
15.5467 | 13.886 | 22.05 | 24.995 | -2500.076 | 33.1388 | 100.863 | 0 | -0.178 | 0 | 33.1382 | 4.0927 | 0.5301 | 0.5738 | 0.354 | 0.57561 | 0.57561 | 0.98829
15.55 | 13.642 | 22.05 | 24.995 | -2500.076 | 33.1394 | 100.694 | 0 | -0.194 | 0 | 33.1388 | 4.0907 | 0.532 | 0.5728 | 0.355 | 0.57465 | 0.57465 | 0.98719
15.5533 | 13.428 | 22.05 | 24.964 | -2500.076 | 33.1394 | 100.449 | 0 | -0.195 | 0 | 33.1394 | 4.0888 | 0.5339 | 0.5715 | 0.3557 | 0.57325 | 0.57325 | 0.98534
15.5567 | 13.26 | 22.05 | 24.949 | -2500.076 | 33.1394 | 100.235 | 0 | -0.226 | 0 | 33.1394 | 4.0868 | 0.5358 | 0.5702 | 0.3565 | 0.57203 | 0.57203 | 0.98378
15.56 | 13.062 | 22.05 | 24.934 | -2500.076 | 33.1407 | 100.066 | 0 | -0.242 | 0 | 33.1394 | 4.0849 | 0.5377 | 0.5693 | 0.3575 | 0.57107 | 0.57107 | 0.98267
15.5633 | 12.848 | 22.05 | 24.949 | -2500.076 | 33.1407 | 99.867 | 0 | -0.258 | 0 | 33.1407 | 4.083 | 0.5396 | 0.5681 | 0.3584 | 0.56993 | 0.56993 | 0.98126
15.5667 | 12.68 | 22.05 | 24.964 | -2500.076 | 33.1394 | 99.653 | 0 | -0.244 | 0 | 33.1407 | 4.0811 | 0.5415 | 0.5669 | 0.3592 | 0.56871 | 0.56871 | 0.9797
15.57 | 12.482 | 22.05 | 24.995 | -2500.076 | 33.1394 | 99.484 | 0 | -0.229 | 0 | 33.1394 | 4.0791 | 0.5433 | 0.566 | 0.3602 | 0.56775 | 0.56775 | 0.97859
15.5733 | 12.284 | 22.05 | 24.979 | -2500.076 | 33.1401 | 99.285 | 0 | -0.2 | 0 | 33.1394 | 4.0772 | 0.5452 | 0.5648 | 0.3611 | 0.56661 | 0.56661 | 0.97718
15.5767 | 12.101 | 22.05 | 24.979 | -2500.076 | 33.1401 | 99.086 | 0 | -0.216 | 0 | 33.1401 | 4.0753 | 0.5471 | 0.5637 | 0.3619 | 0.56547 | 0.56547 | 0.97576
15.58 | 11.902 | 22.05 | 24.979 | -2500.076 | 33.1394 | 98.902 | 0 | -0.216 | 0 | 33.1401 | 4.0733 | 0.549 | 0.5627 | 0.3629 | 0.56442 | 0.56442 | 0.97449
15.5833 | 11.673 | 22.05 | 24.964 | -2500.076 | 33.1394 | 98.703 | 0 | -0.217 | 0 | 33.1394 | 4.0714 | 0.5508 | 0.5615 | 0.3638 | 0.56329 | 0.56329 | 0.97307
15.5867 | 11.46 | 22.05 | 24.934 | -2500.076 | 33.1401 | 98.474 | 0 | -0.233 | 0 | 33.1394 | 4.0695 | 0.5527 | 0.5602 | 0.3645 | 0.56198 | 0.56198 | 0.97134
15.59 | 11.231 | 22.05 | 24.949 | -2500.076 | 33.1407 | 98.259 | 0 | -0.265 | 0 | 33.1401 | 4.0676 | 0.5546 | 0.559 | 0.3653 | 0.56075 | 0.56075 | 0.96977
15.5933 | 11.002 | 22.05 | 24.964 | -2500.076 | 33.1407 | 98.03 | 0 | -0.25 | 0 | 33.1407 | 4.0656 | 0.5564 | 0.5577 | 0.3661 | 0.55944 | 0.55944 | 0.96804
15.5967 | 10.788 | 22.05 | 24.964 | -2500.076 | 33.1407 | 97.8 | 0 | -0.236 | 0 | 33.1407 | 4.0637 | 0.5583 | 0.5564 | 0.3669 | 0.55813 | 0.55813 | 0.96631
15.6 | 10.605 | 22.05 | 24.964 | -2500.076 | 33.1413 | 97.586 | 0 | -0.236 | 0 | 33.1407 | 4.0618 | 0.5601 | 0.5552 | 0.3677 | 0.55691 | 0.55691 | 0.96473
15.6033 | 10.437 | 22.05 | 24.964 | -2500.076 | 33.1419 | 97.402 | 0 | -0.237 | 0 | 33.1413 | 4.0599 | 0.562 | 0.5541 | 0.3686 | 0.55586 | 0.55586 | 0.96344
15.6067 | 10.269 | 22.05 | 24.964 | -2500.076 | 33.1419 | 97.233 | 0 | -0.238 | 0 | 33.1419 | 4.058 | 0.5638 | 0.5532 | 0.3696 | 0.5549 | 0.5549 | 0.96231
15.61 | 10.117 | 22.05 | 24.964 | -2500.076 | 33.1419 | 97.065 | 0 | -0.239 | 0 | 33.1419 | 4.0561 | 0.5657 | 0.5522 | 0.3706 | 0.55394 | 0.55394 | 0.96118
15.6133 | 9.964 | 22.05 | 24.934 | -2500.076 | 33.1419 | 96.911 | 0 | -0.24 | 0 | 33.1419 | 4.0541 | 0.5675 | 0.5513 | 0.3716 | 0.55306 | 0.55306 | 0.96019
15.6167 | 9.766 | 22.05 | 24.888 | -2500.076 | 33.1431 | 96.758 | 0 | -0.271 | 0 | 33.1419 | 4.0522 | 0.5693 | 0.5505 | 0.3727 | 0.55219 | 0.55219 | 0.9592
15.62 | 9.568 | 22.05 | 24.873 | -2500.076 | 33.1431 | 96.559 | 0 | -0.317 | 0 | 33.1431 | 4.0503 | 0.5712 | 0.5493 | 0.3736 | 0.55105 | 0.55105 | 0.95776
15.6233 | 9.4 | 22.05 | 24.857 | -2500.076 | 33.1431 | 96.36 | 0 | -0.333 | 0 | 33.1431 | 4.0484 | 0.573 | 0.5482 | 0.3744 | 0.54991 | 0.54991 | 0.95631
15.6267 | 9.186 | 22.05 | 24.842 | -2500.076 | 33.1425 | 96.191 | 0 | -0.35 | 0 | 33.1431 | 4.0465 | 0.5748 | 0.5472 | 0.3754 | 0.54895 | 0.54895 | 0.95517
15.63 | 8.957 | 22.05 | 24.827 | -2500.076 | 33.1431 | 95.977 | 0 | -0.366 | 0 | 33.1425 | 4.0446 | 0.5766 | 0.546 | 0.3763 | 0.54773 | 0.54773 | 0.95357
15.6333 | 8.789 | 22.05 | 24.857 | -2500.076 | 33.1431 | 95.747 | 0 | -0.382 | 0 | 33.1431 | 4.0427 | 0.5785 | 0.5447 | 0.377 | 0.54642 | 0.54642 | 0.95182
15.6367 | 8.621 | 22.05 | 24.857 | -2500.076 | 33.1437 | 95.578 | 0 | -0.352 | 0 | 33.1431 | 4.0408 | 0.5803 | 0.5437 | 0.378 | 0.54545 | 0.54545 | 0.95067
15.64 | 8.393 | 22.05 | 24.827 | -2500.076 | 33.1437 | 95.41 | 0 | -0.353 | 0 | 33.1437 | 4.0389 | 0.5821 | 0.5428 | 0.379 | 0.54449 | 0.54449 | 0.94951
15.6433 | 8.225 | 22.05 | 24.781 | -2500.076 | 33.1443 | 95.18 | 0 | -0.384 | 0 | 33.1437 | 4.0369 | 0.5839 | 0.5415 | 0.3797 | 0.54318 | 0.54318 | 0.94775
15.6467 | 8.057 | 22.05 | 24.781 | -2500.076 | 33.1449 | 95.012 | 0 | -0.431 | 0 | 33.1443 | 4.035 | 0.5857 | 0.5405 | 0.3807 | 0.54222 | 0.54222 | 0.9466
15.65 | 7.828 | 22.05 | 24.751 | -2500.076 | 33.1449 | 94.843 | 0 | -0.431 | 0 | 33.1449 | 4.0331 | 0.5875 | 0.5396 | 0.3817 | 0.54126 | 0.54126 | 0.94544
15.6533 | 7.63 | 22.05 | 24.735 | -2500.076 | 33.1443 | 94.613 | 0 | -0.463 | 0 | 33.1449 | 4.0312 | 0.5893 | 0.5383 | 0.3825 | 0.53995 | 0.53995 | 0.94368
15.6567 | 7.431 | 22.05 | 24.72 | -2500.076 | 33.1443 | 94.414 | 0 | -0.479 | 0 | 33.1443 | 4.0293 | 0.5911 | 0.5371 | 0.3834 | 0.53881 | 0.53881 | 0.94221
15.66 | 7.187 | 22.05 | 24.766 | -2500.076 | 33.1449 | 94.215 | 0 | -0.495 | 0 | 33.1443 | 4.0274 | 0.5929 | 0.536 | 0.3842 | 0.53767 | 0.53767 | 0.94074
15.6633 | 7.004 | 22.05 | 24.796 | -2500.076 | 33.1455 | 93.97 | 0 | -0.45 | 0 | 33.1449 | 4.0255 | 0.5946 | 0.5346 | 0.3849 | 0.53628 | 0.53628 | 0.93882
15.6667 | 6.851 | 22.05 | 24.812 | -2500.076 | 33.1455 | 93.786 | 0 | -0.42 | 0 | 33.1455 | 4.0236 | 0.5964 | 0.5335 | 0.3858 | 0.53523 | 0.53523 | 0.9375
15.67 | 6.623 | 22.05 | 24.796 | -2500.076 | 33.1455 | 93.633 | 0 | -0.406 | 0 | 33.1455 | 4.0217 | 0.5982 | 0.5327 | 0.3869 | 0.53435 | 0.53435 | 0.93648
15.6733 | 6.455 | 22.05 | 24.796 | -2500.076 | 33.1461 | 93.403 | 0 | -0.422 | 0 | 33.1455 | 4.0198 | 0.6 | 0.5314 | 0.3876 | 0.53304 | 0.53304 | 0.9347
15.6767 | 6.287 | 22.05 | 24.812 | -2500.076 | 33.1468 | 93.235 | 0 | -0.422 | 0 | 33.1461 | 4.0179 | 0.6017 | 0.5304 | 0.3886 | 0.53208 | 0.53208 | 0.93353
15.68 | 6.073 | 22.05 | 24.781 | -2500.076 | 33.1468 | 93.066 | 0 | -0.408 | 0 | 33.1468 | 4.0161 | 0.6035 | 0.5295 | 0.3896 | 0.53112 | 0.53112 | 0.93236
15.6833 | 5.875 | 22.05 | 24.751 | -2500.076 | 33.1461 | 92.852 | 0 | -0.439 | 0 | 33.1468 | 4.0142 | 0.6053 | 0.5282 | 0.3904 | 0.52989 | 0.52989 | 0.93072
15.6867 | 5.676 | 22.05 | 24.766 | -2500.076 | 33.1468 | 92.653 | 0 | -0.471 | 0 | 33.1461 | 4.0123 | 0.607 | 0.5271 | 0.3913 | 0.52876 | 0.52876 | 0.92924
15.69 | 5.448 | 22.05 | 24.766 | -2500.076 | 33.148 | 92.454 | 0 | -0.456 | 0 | 33.1468 | 4.0104 | 0.6088 | 0.526 | 0.3921 | 0.52762 | 0.52762 | 0.92776
15.6933 | 5.234 | 22.05 | 24.735 | -2500.076 | 33.148 | 92.224 | 0 | -0.457 | 0 | 33.148 | 4.0085 | 0.6105 | 0.5247 | 0.3929 | 0.52631 | 0.52631 | 0.92596
15.6967 | 5.005 | 22.05 | 24.735 | -2500.076 | 33.1474 | 92.01 | 0 | -0.488 | 0 | 33.148 | 4.0066 | 0.6123 | 0.5234 | 0.3937 | 0.52509 | 0.52509 | 0.92432
15.7 | 4.746 | 22.05 | 24.781 | -2500.076 | 33.1474 | 91.78 | 0 | -0.489 | 0 | 33.1474 | 4.0047 | 0.614 | 0.5221 | 0.3944 | 0.52378 | 0.52378 | 0.92252
15.7033 | 4.532 | 22.05 | 24.766 | -2500.076 | 33.148 | 91.52 | 0 | -0.444 | 0 | 33.1474 | 4.0028 | 0.6157 | 0.5207 | 0.395 | 0.52229 | 0.52229 | 0.92041
15.7067 | 4.349 | 22.05 | 24.796 | -2500.076 | 33.1474 | 91.306 | 0 | -0.46 | 0 | 33.148 | 4.0009 | 0.6175 | 0.5194 | 0.3958 | 0.52107 | 0.52107 | 0.91877
15.71 | 4.166 | 22.05 | 24.781 | -2500.076 | 33.1468 | 91.122 | 0 | -0.43 | 0 | 33.1474 | 3.9991 | 0.6192 | 0.5184 | 0.3967 | 0.52002 | 0.52002 | 0.91742
15.7133 | 3.983 | 22.05 | 24.766 | -2500.076 | 33.1468 | 90.938 | 0 | -0.446 | 0 | 33.1468 | 3.9972 | 0.6209 | 0.5173 | 0.3976 | 0.51897 | 0.51897 | 0.91607
15.7167 | 3.8 | 22.05 | 24.735 | -2500.076 | 33.148 | 90.754 | 0 | -0.463 | 0 | 33.1468 | 3.9953 | 0.6226 | 0.5163 | 0.3985 | 0.51792 | 0.51792 | 0.91473
15.72 | 3.616 | 22.05 | 24.751 | -2500.076 | 33.1486 | 90.57 | 0 | -0.494 | 0 | 33.148 | 3.9934 | 0.6244 | 0.5153 | 0.3995 | 0.51687 | 0.51687 | 0.91338
15.7233 | 3.418 | 22.05 | 24.735 | -2500.076 | 33.1486 | 90.386 | 0 | -0.479 | 0 | 33.1486 | 3.9915 | 0.6261 | 0.5142 | 0.4004 | 0.51582 | 0.51582 | 0.91202
15.7267 | 3.174 | 22.05 | 24.72 | -2500.076 | 33.1486 | 90.187 | 0 | -0.495 | 0 | 33.1486 | 3.9896 | 0.6278 | 0.5131 | 0.4012 | 0.51469 | 0.51469 | 0.91051
15.73 | 2.991 | 22.05 | 24.735 | -2500.076 | 33.1492 | 89.942 | 0 | -0.512 | 0 | 33.1486 | 3.9878 | 0.6295 | 0.5117 | 0.4019 | 0.51329 | 0.51329 | 0.90854
15.7333 | 2.792 | 22.05 | 24.735 | -2500.076 | 33.1498 | 89.758 | 0 | -0.497 | 0 | 33.1492 | 3.9859 | 0.6312 | 0.5106 | 0.4028 | 0.51224 | 0.51224 | 0.90567
15.7367 | 2.564 | 22.05 | 24.751 | -2500.076 | 33.1498 | 89.559 | 0 | -0.498 | 0 | 33.1498 | 3.984 | 0.6329 | 0.5095 | 0.4036 | 0.5111 | 0.5111 | 0.90567
15.74 | 2.35 | 22.05 | 24.735 | -2500.076 | 33.1498 | 89.33 | 0 | -0.483 | 0 | 33.1498 | 3.9821 | 0.6346 | 0.5082 | 0.4043 | 0.50979 | 0.50979 | 0.90385
15.7433 | 2.197 | 22.05 | 24.751 | -2500.076 | 33.1504 | 89.115 | 0 | -0.499 | 0 | 33.1498 | 3.9803 | 0.6363 | 0.507 | 0.4051 | 0.50857 | 0.50857 | 0.90217
15.7467 | 1.953 | 22.05 | 24.72 | -2500.076 | 33.151 | 88.962 | 0 | -0.485 | 0 | 33.1504 | 3.9784 | 0.638 | 0.5061 | 0.4062 | 0.50769 | 0.50769 | 0.90112
15.75 | 1.77 | 22.05 | 24.72 | -2500.076 | 33.151 | 88.717 | 0 | -0.516 | 0 | 33.151 | 3.9765 | 0.6396 | 0.5047 | 0.4068 | 0.5063 | 0.5063 | 0.89913
15.7533 | 1.602 | 22.05 | 24.689 | -2500.076 | 33.1504 | 88.533 | 0 | -0.517 | 0 | 33.151 | 3.9746 | 0.6413 | 0.5037 | 0.4077 | 0.50525 | 0.50525 | 0.89776
15.7567 | 1.373 | 22.05 | 24.689 | -2500.076 | 33.1498 | 88.365 | 0 | -0.548 | 0 | 33.1504 | 3.9728 | 0.643 | 0.5027 | 0.4087 | 0.50429 | 0.50429 | 0.89654
15.76 | 1.144 | 22.05 | 24.735 | -2500.076 | 33.1504 | 88.135 | 0 | -0.549 | 0 | 33.1498 | 3.9709 | 0.6447 | 0.5014 | 0.4094 | 0.50298 | 0.50298 | 0.8947
15.7633 | 0.992 | 22.05 | 24.751 | -2500.076 | 33.1504 | 87.905 | 0 | -0.504 | 0 | 33.1504 | 3.969 | 0.6463 | 0.5001 | 0.4101 | 0.50166 | 0.50166 | 0.89286
15.7667 | 0.748 | 22.05 | 24.751 | -2500.076 | 33.1504 | 87.752 | 0 | -0.49 | 0 | 33.1504 | 3.9672 | 0.648 | 0.4992 | 0.4111 | 0.50079 | 0.50079 | 0.8918
15.77 | 0.519 | 22.05 | 24.781 | -2500.076 | 33.1504 | 87.507 | 0 | -0.491 | 0 | 33.1504 | 3.9653 | 0.6497 | 0.4978 | 0.4118 | 0.49939 | 0.49939 | 0.8898
15.7733 | 0.351 | 22.05 | 24.781 | -2500.076 | 33.151 | 87.278 | 0 | -0.461 | 0 | 33.1504 | 3.9634 | 0.6513 | 0.4965 | 0.4124 | 0.49808 | 0.49808 | 0.88795
15.7767 | 0.107 | 22.05 | 24.751 | -2500.076 | 33.1516 | 87.109 | 0 | -0.462 | 0 | 33.151 | 3.9616 | 0.653 | 0.4956 | 0.4134 | 0.49712 | 0.49712 | 0.88672
15.78 | -0.168 | 22.05 | 24.751 | -2500.076 | 33.1523 | 86.864 | 0 | -0.493 | 0 | 33.1516 | 3.9597 | 0.6546 | 0.4942 | 0.414 | 0.49572 | 0.49572 | 0.88471
15.7833 | -0.351 | 22.05 | 24.751 | -2500.076 | 33.1523 | 86.589 | 0 | -0.494 | 0 | 33.1523 | 3.9578 | 0.6563 | 0.4926 | 0.4145 | 0.49415 | 0.49415 | 0.88239
15.7867 | -0.58 | 22.05 | 24.735 | -2500.076 | 33.1523 | 86.405 | 0 | -0.494 | 0 | 33.1523 | 3.956 | 0.6579 | 0.4916 | 0.4154 | 0.4931 | 0.4931 | 0.881
15.79 | -0.839 | 22.05 | 24.751 | -2500.076 | 33.1535 | 86.175 | 0 | -0.511 | 0 | 33.1523 | 3.9541 | 0.6595 | 0.4902 | 0.4161 | 0.49179 | 0.49179 | 0.87914
15.7933 | -1.038 | 22.05 | 24.735 | -2500.076 | 33.1541 | 85.915 | 0 | -0.496 | 0 | 33.1535 | 3.9523 | 0.6612 | 0.4888 | 0.4166 | 0.49031 | 0.49031 | 0.87697
15.7967 | -1.267 | 22.05 | 24.735 | -2500.076 | 33.1535 | 85.716 | 0 | -0.512 | 0 | 33.1541 | 3.9504 | 0.6628 | 0.4876 | 0.4174 | 0.48917 | 0.48917 | 0.87541
15.8 | -1.556 | 22.05 | 24.751 | -2500.076 | 33.1529 | 85.486 | 0 | -0.513 | 0 | 33.1535 | 3.9486 | 0.6644 | 0.4863 | 0.4181 | 0.48786 | 0.48786 | 0.87355
15.8033 | -1.77 | 22.05 | 24.766 | -2500.076 | 33.1535 | 85.196 | 0 | -0.498 | 0 | 33.1529 | 3.9467 | 0.666 | 0.4847 | 0.4184 | 0.4862 | 0.4862 | 0.87106
15.8067 | -1.999 | 22.05 | 24.751 | -2500.076 | 33.1541 | 84.981 | 0 | -0.484 | 0 | 33.1535 | 3.9448 | 0.6676 | 0.4835 | 0.4192 | 0.48498 | 0.48498 | 0.86934
15.81 | -2.213 | 22.05 | 24.751 | -2500.076 | 33.1535 | 84.752 | 0 | -0.5 | 0 | 33.1541 | 3.943 | 0.6692 | 0.4821 | 0.4198 | 0.48367 | 0.48367 | 0.86747
15.8133 | -2.396 | 22.05 | 24.751 | -2500.076 | 33.1529 | 84.537 | 0 | -0.501 | 0 | 33.1535 | 3.9411 | 0.6708 | 0.4809 | 0.4205 | 0.48244 | 0.48244 | 0.86574
15.8167 | -2.594 | 22.05 | 24.735 | -2500.076 | 33.1541 | 84.353 | 0 | -0.502 | 0 | 33.1529 | 3.9393 | 0.6724 | 0.4799 | 0.4214 | 0.48139 | 0.48139 | 0.86433
15.82 | -2.808 | 22.05 | 24.72 | -2500.076 | 33.1553 | 84.154 | 0 | -0.518 | 0 | 33.1541 | 3.9374 | 0.674 | 0.4788 | 0.4222 | 0.48026 | 0.48026 | 0.86277
15.8233 | -3.037 | 22.05 | 24.72 | -2500.076 | 33.1547 | 83.94 | 0 | -0.534 | 0 | 33.1553 | 3.9356 | 0.6756 | 0.4775 | 0.4229 | 0.47903 | 0.47903 | 0.85916
15.8267 | -3.311 | 22.05 | 24.735 | -2500.076 | 33.1541 | 83.71 | 0 | -0.535 | 0 | 33.1547 | 3.9337 | 0.6772 | 0.4762 | 0.4236 | 0.47772 | 0.47772 | 0.8568
15.83 | -3.555 | 22.05 | 24.766 | -2500.076 | 33.1547 | 83.435 | 0 | -0.52 | 0 | 33.1541 | 3.9319 | 0.6788 | 0.4747 | 0.424 | 0.47615 | 0.47615 | 0.85475
15.8333 | -3.8 | 22.05 | 24.812 | -2500.076 | 33.1553 | 83.19 | 0 | -0.49 | 0 | 33.1547 | 3.93 | 0.6804 | 0.4733 | 0.4245 | 0.47475 | 0.47475 | 0.85475
15.8367 | -4.059 | 22.05 | 24.796 | -2500.076 | 33.1553 | 82.945 | 0 | -0.445 | 0 | 33.1553 | 3.9282 | 0.682 | 0.4719 | 0.4251 | 0.47336 | 0.47336 | 0.8527
15.84 | -4.257 | 22.05 | 24.796 | -2500.076 | 33.1553 | 82.685 | 0 | -0.461 | 0 | 33.1553 | 3.9263 | 0.6835 | 0.4704 | 0.4256 | 0.47187 | 0.47187 | 0.85049
15.8433 | -4.486 | 22.05 | 24.796 | -2500.076 | 33.1553 | 82.486 | 0 | -0.462 | 0 | 33.1553 | 3.9245 | 0.6851 | 0.4693 | 0.4264 | 0.47074 | 0.47074 | 0.84891
15.8467 | -4.761 | 22.05 | 24.781 | -2500.076 | 33.1559 | 82.256 | 0 | -0.463 | 0 | 33.1553 | 3.9227 | 0.6866 | 0.468 | 0.427 | 0.46943 | 0.46943 | 0.84701
15.85 | -4.959 | 22.05 | 24.72 | -2500.076 | 33.1559 | 81.981 | 0 | -0.479 | 0 | 33.1559 | 3.9208 | 0.6882 | 0.4664 | 0.4274 | 0.46785 | 0.46785 | 0.84463
15.8533 | -5.188 | 22.05 | 24.735 | -2500.076 | 33.1553 | 81.782 | 0 | -0.541 | 0 | 33.1559 | 3.919 | 0.6897 | 0.4653 | 0.4281 | 0.46672 | 0.46672 | 0.84304
15.8567 | -5.463 | 22.05 | 24.72 | -2500.076 | 33.1547 | 81.552 | 0 | -0.526 | 0 | 33.1553 | 3.9171 | 0.6913 | 0.4639 | 0.4287 | 0.46541 | 0.46541 | 0.84113
15.86 | -5.661 | 22.05 | 24.689 | -2500.076 | 33.1553 | 81.277 | 0 | -0.542 | 0 | 33.1547 | 3.9153 | 0.6928 | 0.4624 | 0.4291 | 0.46384 | 0.46384 | 0.83875
15.8633 | -5.86 | 22.05 | 24.644 | -2500.076 | 33.1559 | 81.077 | 0 | -0.574 | 0 | 33.1553 | 3.9135 | 0.6944 | 0.4612 | 0.4299 | 0.4627 | 0.4627 | 0.83715
15.8667 | -6.149 | 22.05 | 24.659 | -2500.076 | 33.1553 | 80.878 | 0 | -0.62 | 0 | 33.1559 | 3.9116 | 0.6959 | 0.4601 | 0.4306 | 0.46156 | 0.46156 | 0.83555
15.87 | -6.378 | 22.05 | 24.674 | -2500.076 | 33.1547 | 80.588 | 0 | -0.606 | 0 | 33.1553 | 3.9098 | 0.6974 | 0.4585 | 0.4309 | 0.4599 | 0.4599 | 0.833
15.8733 | -6.577 | 22.05 | 24.659 | -2500.076 | 33.1541 | 80.358 | 0 | -0.591 | 0 | 33.1547 | 3.908 | 0.699 | 0.4572 | 0.4315 | 0.45859 | 0.45859 | 0.83108
15.8767 | -6.867 | 22.05 | 24.644 | -2500.076 | 33.1541 | 80.159 | 0 | -0.607 | 0 | 33.1541 | 3.9061 | 0.7005 | 0.456 | 0.4322 | 0.45746 | 0.45746 | 0.82948
15.88 | -7.096 | 22.05 | 24.659 | -2500.076 | 33.1535 | 79.868 | 0 | -0.624 | 0 | 33.1541 | 3.9043 | 0.702 | 0.4544 | 0.4325 | 0.4558 | 0.4558 | 0.82692
15.8833 | -7.294 | 22.05 | 24.674 | -2500.076 | 33.1523 | 79.639 | 0 | -0.609 | 0 | 33.1535 | 3.9025 | 0.7035 | 0.4531 | 0.4331 | 0.45449 | 0.45449 | 0.82499
15.8867 | -7.553 | 22.05 | 24.659 | -2500.076 | 33.151 | 79.44 | 0 | -0.595 | 0 | 33.1523 | 3.9006 | 0.705 | 0.4519 | 0.4338 | 0.45335 | 0.45335 | 0.82338
15.89 | -7.813 | 22.05 | 24.674 | -2500.076 | 33.1504 | 79.179 | 0 | -0.611 | 0 | 33.151 | 3.8988 | 0.7065 | 0.4504 | 0.4342 | 0.45187 | 0.45187 | 0.82113
15.8933 | -8.011 | 22.05 | 24.689 | -2500.076 | 33.1486 | 78.919 | 0 | -0.596 | 0 | 33.1504 | 3.897 | 0.708 | 0.449 | 0.4346 | 0.45038 | 0.45038 | 0.81888
15.8967 | -8.286 | 22.05 | 24.689 | -2500.076 | 33.1461 | 78.72 | 0 | -0.582 | 0 | 33.1486 | 3.8951 | 0.7095 | 0.4478 | 0.4353 | 0.44925 | 0.44925 | 0.81726
15.9 | -8.545 | 22.05 | 24.674 | -2500.076 | 33.1443 | 78.445 | 0 | -0.583 | 0 | 33.1461 | 3.8933 | 0.711 | 0.4463 | 0.4357 | 0.44767 | 0.44767 | 0.81485
15.9033 | -8.774 | 22.05 | 24.644 | -2500.076 | 33.1431 | 78.185 | 0 | -0.599 | 0 | 33.1443 | 3.8915 | 0.7125 | 0.4448 | 0.436 | 0.44619 | 0.44619 | 0.81259
15.9067 | -9.064 | 22.05 | 24.628 | -2500.076 | 33.1425 | 77.955 | 0 | -0.63 | 0 | 33.1431 | 3.8897 | 0.714 | 0.4435 | 0.4366 | 0.44488 | 0.44488 | 0.81064
15.91 | -9.354 | 22.05 | 24.628 | -2500.076 | 33.1419 | 77.664 | 0 | -0.646 | 0 | 33.1425 | 3.8878 | 0.7154 | 0.4418 | 0.4368 | 0.44322 | 0.44322 | 0.80806
15.9133 | -9.583 | 22.05 | 24.659 | -2500.076 | 33.1407 | 77.374 | 0 | -0.647 | 0 | 33.1419 | 3.886 | 0.7169 | 0.4402 | 0.437 | 0.44156 | 0.44156 | 0.80547
15.9167 | -9.857 | 22.05 | 24.628 | -2500.076 | 33.1394 | 77.144 | 0 | -0.617 | 0 | 33.1407 | 3.8842 | 0.7184 | 0.4389 | 0.4375 | 0.44025 | 0.44025 | 0.80352
15.92 | -10.163 | 22.05 | 24.644 | -2500.076 | 33.1394 | 76.869 | 0 | -0.648 | 0 | 33.1394 | 3.8824 | 0.7198 | 0.4373 | 0.4378 | 0.43868 | 0.43868 | 0.80109
15.9233 | -10.392 | 22.05 | 24.674 | -2500.076 | 33.1388 | 76.563 | 0 | -0.634 | 0 | 33.1394 | 3.8806 | 0.7213 | 0.4356 | 0.4379 | 0.43693 | 0.43693 | 0.79833
15.9267 | -10.651 | 22.05 | 24.689 | -2500.076 | 33.1364 | 76.333 | 0 | -0.604 | 0 | 33.1388 | 3.8787 | 0.7227 | 0.4343 | 0.4384 | 0.43562 | 0.43562 | 0.79637
15.93 | -10.941 | 22.05 | 24.689 | -2500.076 | 33.1352 | 76.073 | 0 | -0.59 | 0 | 33.1364 | 3.8769 | 0.7242 | 0.4328 | 0.4387 | 0.43414 | 0.43414 | 0.79409
15.9333 | -11.2 | 22.05 | 24.689 | -2500.076 | 33.1346 | 75.782 | 0 | -0.59 | 0 | 33.1352 | 3.8751 | 0.7256 | 0.4311 | 0.4389 | 0.43248 | 0.43248 | 0.79149
15.9367 | -11.444 | 22.05 | 24.705 | -2500.076 | 33.1327 | 75.522 | 0 | -0.591 | 0 | 33.1346 | 3.8733 | 0.727 | 0.4296 | 0.4392 | 0.43099 | 0.43099 | 0.7892
15.94 | -11.719 | 22.05 | 24.689 | -2500.076 | 33.1309 | 75.277 | 0 | -0.577 | 0 | 33.1327 | 3.8715 | 0.7284 | 0.4282 | 0.4396 | 0.4296 | 0.4296 | 0.78707
15.9433 | -11.994 | 22.05 | 24.659 | -2500.076 | 33.1303 | 75.002 | 0 | -0.593 | 0 | 33.1309 | 3.8697 | 0.7299 | 0.4267 | 0.4398 | 0.42803 | 0.42803 | 0.78462
15.9467 | -12.253 | 22.05 | 24.628 | -2500.076 | 33.1297 | 74.726 | 0 | -0.624 | 0 | 33.1303 | 3.8679 | 0.7313 | 0.4251 | 0.4401 | 0.42645 | 0.42645 | 0.78216
15.95 | -12.482 | 22.05 | 24.659 | -2500.076 | 33.1297 | 74.466 | 0 | -0.655 | 0 | 33.1297 | 3.866 | 0.7327 | 0.4236 | 0.4404 | 0.42497 | 0.42497 | 0.77986
15.9533 | -12.726 | 22.05 | 24.644 | -2500.076 | 33.1297 | 74.237 | 0 | -0.626 | 0 | 33.1297 | 3.8642 | 0.7341 | 0.4223 | 0.4408 | 0.42366 | 0.42366 | 0.77788
15.9567 | -13.016 | 22.05 | 24.644 | -2500.076 | 33.1291 | 73.992 | 0 | -0.642 | 0 | 33.1297 | 3.8624 | 0.7355 | 0.4209 | 0.4412 | 0.42226 | 0.42226 | 0.77573
15.96 | -13.23 | 22.05 | 24.659 | -2500.076 | 33.1291 | 73.701 | 0 | -0.643 | 0 | 33.1291 | 3.8606 | 0.7369 | 0.4193 | 0.4413 | 0.4206 | 0.4206 | 0.77311
15.9633 | -13.504 | 22.05 | 24.674 | -2500.076 | 33.1297 | 73.487 | 0 | -0.628 | 0 | 33.1291 | 3.8588 | 0.7383 | 0.4181 | 0.4419 | 0.41938 | 0.41938 | 0.77128
15.9667 | -13.81 | 22.05 | 24.689 | -2500.076 | 33.1297 | 73.211 | 0 | -0.614 | 0 | 33.1297 | 3.857 | 0.7397 | 0.4165 | 0.4421 | 0.41781 | 0.41781 | 0.76881
15.97 | -14.084 | 22.05 | 24.705 | -2500.076 | 33.1291 | 72.905 | 0 | -0.599 | 0 | 33.1297 | 3.8552 | 0.7411 | 0.4148 | 0.442 | 0.41606 | 0.41606 | 0.76601
15.9733 | -14.313 | 22.05 | 24.72 | -2500.076 | 33.1291 | 72.63 | 0 | -0.585 | 0 | 33.1291 | 3.8534 | 0.7425 | 0.4132 | 0.4422 | 0.41449 | 0.41449 | 0.76353
15.9767 | -14.634 | 22.05 | 24.735 | -2500.076 | 33.1291 | 72.4 | 0 | -0.57 | 0 | 33.1291 | 3.8516 | 0.7438 | 0.4119 | 0.4426 | 0.41318 | 0.41318 | 0.76153
15.98 | -14.863 | 22.05 | 24.751 | -2500.076 | 33.1291 | 72.079 | 0 | -0.556 | 0 | 33.1291 | 3.8498 | 0.7452 | 0.4101 | 0.4425 | 0.41135 | 0.41135 | 0.75856
15.9833 | -15.091 | 22.05 | 24.72 | -2500.076 | 33.1291 | 71.849 | 0 | -0.541 | 0 | 33.1291 | 3.848 | 0.7466 | 0.4087 | 0.4429 | 0.41004 | 0.41004 | 0.75656
15.9867 | -15.366 | 22.05 | 24.72 | -2500.076 | 33.1291 | 71.62 | 0 | -0.573 | 0 | 33.1291 | 3.8462 | 0.7479 | 0.4074 | 0.4434 | 0.40873 | 0.40873 | 0.75206
15.99 | -15.625 | 22.05 | 24.705 | -2500.076 | 33.1297 | 71.344 | 0 | -0.573 | 0 | 33.1291 | 3.8444 | 0.7493 | 0.4059 | 0.4435 | 0.40715 | 0.40715 | 0.75206
15.9933 | -15.854 | 22.05 | 24.689 | -2500.076 | 33.1309 | 71.084 | 0 | -0.59 | 0 | 33.1297 | 3.8426 | 0.7506 | 0.4044 | 0.4437 | 0.40567 | 0.40567 | 0.74972
15.9967 | -16.16 | 22.05 | 24.659 | -2500.076 | 33.1309 | 70.855 | 0 | -0.606 | 0 | 33.1309 | 3.8408 | 0.752 | 0.4031 | 0.4441 | 0.40436 | 0.40436 | 0.7477
16 | -16.434 | 22.05 | 24.659 | -2500.076 | 33.1309 | 70.549 | 0 | -0.637 | 0 | 33.1309 | 3.839 | 0.7533 | 0.4013 | 0.444 | 0.40261 | 0.40261 | 0.74488
16.0033 | -16.678 | 22.05 | 24.659 | -2500.076 | 33.1315 | 70.273 | 0 | -0.638 | 0 | 33.1309 | 3.8372 | 0.7546 | 0.3998 | 0.4441 | 0.40104 | 0.40104 | 0.74238
16.0067 | -16.938 | 22.05 | 24.674 | -2500.076 | 33.1333 | 70.028 | 0 | -0.638 | 0 | 33.1315 | 3.8354 | 0.756 | 0.3984 | 0.4444 | 0.39964 | 0.39964 | 0.74019
16.01 | -17.212 | 22.05 | 24.674 | -2500.076 | 33.1346 | 69.768 | 0 | -0.624 | 0 | 33.1333 | 3.8336 | 0.7573 | 0.3969 | 0.4446 | 0.39816 | 0.39816 | 0.73784
16.0133 | -17.457 | 22.05 | 24.659 | -2500.076 | 33.1358 | 69.493 | 0 | -0.625 | 0 | 33.1346 | 3.8318 | 0.7586 | 0.3953 | 0.4447 | 0.39659 | 0.39659 | 0.73533
16.0167 | -17.716 | 22.05 | 24.674 | -2500.076 | 33.137 | 69.248 | 0 | -0.641 | 0 | 33.1358 | 3.83 | 0.7599 | 0.3939 | 0.4449 | 0.39519 | 0.39519 | 0.73313
16.02 | -18.021 | 22.05 | 24.659 | -2500.076 | 33.1388 | 68.988 | 0 | -0.626 | 0 | 33.137 | 3.8282 | 0.7612 | 0.3925 | 0.4451 | 0.3937 | 0.3937 | 0.73077
16.0233 | -18.342 | 22.05 | 24.659 | -2500.076 | 33.1394 | 68.682 | 0 | -0.642 | 0 | 33.1388 | 3.8264 | 0.7625 | 0.3907 | 0.4449 | 0.39196 | 0.39196 | 0.72793
16.0267 | -18.586 | 22.05 | 24.644 | -2500.076 | 33.1394 | 68.361 | 0 | -0.643 | 0 | 33.1394 | 3.8246 | 0.7638 | 0.3889 | 0.4447 | 0.39013 | 0.39013 | 0.72492
16.03 | -18.891 | 22.05 | 24.659 | -2500.076 | 33.1394 | 68.116 | 0 | -0.659 | 0 | 33.1394 | 3.8229 | 0.7651 | 0.3875 | 0.4449 | 0.38873 | 0.38873 | 0.72271
16.0333 | -19.181 | 22.05 | 24.628 | -2500.076 | 33.1394 | 67.81 | 0 | -0.645 | 0 | 33.1394 | 3.8211 | 0.7664 | 0.3858 | 0.4448 | 0.38698 | 0.38698 | 0.71986
16.0367 | -19.41 | 22.05 | 24.628 | -2500.076 | 33.1401 | 67.519 | 0 | -0.676 | 0 | 33.1394 | 3.8193 | 0.7677 | 0.3841 | 0.4447 | 0.38532 | 0.38532 | 0.71716
16.04 | -19.654 | 22.05 | 24.583 | -2500.076 | 33.1394 | 67.29 | 0 | -0.677 | 0 | 33.1401 | 3.8175 | 0.7689 | 0.3828 | 0.445 | 0.38401 | 0.38401 | 0.71511
16.0433 | -19.974 | 22.05 | 24.598 | -2500.076 | 33.1388 | 67.045 | 0 | -0.724 | 0 | 33.1394 | 3.8157 | 0.7702 | 0.3814 | 0.4452 | 0.38262 | 0.38262 | 0.71289
16.0467 | -20.188 | 22.05 | 24.583 | -2500.076 | 33.1388 | 66.724 | 0 | -0.709 | 0 | 33.1388 | 3.8139 | 0.7715 | 0.3796 | 0.4449 | 0.38078 | 0.38078 | 0.70986
16.05 | -20.432 | 22.05 | 24.598 | -2500.076 | 33.1394 | 66.509 | 0 | -0.725 | 0 | 33.1388 | 3.8121 | 0.7727 | 0.3784 | 0.4453 | 0.37956 | 0.37956 | 0.70796
16.0533 | -20.737 | 22.05 | 24.583 | -2500.076 | 33.1388 | 66.264 | 0 | -0.711 | 0 | 33.1394 | 3.8104 | 0.774 | 0.377 | 0.4455 | 0.37816 | 0.37816 | 0.70574
16.0567 | -20.997 | 22.05 | 24.613 | -2500.076 | 33.1376 | 65.958 | 0 | -0.727 | 0 | 33.1388 | 3.8086 | 0.7753 | 0.3752 | 0.4452 | 0.37642 | 0.37642 | 0.70286
16.06 | -21.256 | 22.05 | 24.613 | -2500.076 | 33.1364 | 65.698 | 0 | -0.697 | 0 | 33.1376 | 3.8068 | 0.7765 | 0.3738 | 0.4453 | 0.37493 | 0.37493 | 0.70047
16.0633 | -21.607 | 22.05 | 24.598 | -2500.076 | 33.1364 | 65.438 | 0 | -0.698 | 0 | 33.1364 | 3.805 | 0.7777 | 0.3723 | 0.4453 | 0.37345 | 0.37345 | 0.69807
16.0667 | -21.882 | 22.05 | 24.583 | -2500.076 | 33.1364 | 65.086 | 0 | -0.714 | 0 | 33.1364 | 3.8033 | 0.779 | 0.3703 | 0.4448 | 0.37144 | 0.37144 | 0.6947
16.07 | -22.141 | 22.05 | 24.598 | -2500.076 | 33.1358 | 64.811 | 0 | -0.73 | 0 | 33.1364 | 3.8015 | 0.7802 | 0.3687 | 0.4447 | 0.36987 | 0.36987 | 0.68973
16.0733 | -22.446 | 22.05 | 24.613 | -2500.076 | 33.1358 | 64.551 | 0 | -0.715 | 0 | 33.1358 | 3.7997 | 0.7814 | 0.3672 | 0.4447 | 0.36838 | 0.36838 | 0.68973
16.0767 | -22.706 | 22.05 | 24.598 | -2500.076 | 33.137 | 64.245 | 0 | -0.701 | 0 | 33.1358 | 3.7979 | 0.7826 | 0.3655 | 0.4444 | 0.36664 | 0.36664 | 0.68683
16.08 | -22.919 | 22.05 | 24.598 | -2500.076 | 33.1382 | 63.985 | 0 | -0.717 | 0 | 33.137 | 3.7962 | 0.7839 | 0.364 | 0.4444 | 0.36515 | 0.36515 | 0.68442
16.0833 | -23.255 | 22.05 | 24.583 | -2500.076 | 33.1382 | 63.77 | 0 | -0.718 | 0 | 33.1382 | 3.7944 | 0.7851 | 0.3628 | 0.4448 | 0.36393 | 0.36393 | 0.6825
16.0867 | -23.545 | 22.05 | 24.583 | -2500.076 | 33.1382 | 63.434 | 0 | -0.734 | 0 | 33.1382 | 3.7926 | 0.7863 | 0.3609 | 0.4442 | 0.36201 | 0.36201 | 0.67926
16.09 | -23.804 | 22.05 | 24.537 | -2500.076 | 33.1388 | 63.143 | 0 | -0.735 | 0 | 33.1382 | 3.7908 | 0.7875 | 0.3592 | 0.444 | 0.36035 | 0.36035 | 0.67652
16.0933 | -24.094 | 22.05 | 24.522 | -2500.076 | 33.1394 | 62.883 | 0 | -0.781 | 0 | 33.1388 | 3.7891 | 0.7887 | 0.3577 | 0.444 | 0.35887 | 0.35887 | 0.67409
16.0967 | -24.4 | 22.05 | 24.522 | -2500.076 | 33.1388 | 62.592 | 0 | -0.797 | 0 | 33.1394 | 3.7873 | 0.7898 | 0.3561 | 0.4437 | 0.35721 | 0.35721 | 0.67134
16.1 | -24.628 | 22.05 | 24.552 | -2500.076 | 33.1382 | 62.286 | 0 | -0.798 | 0 | 33.1388 | 3.7855 | 0.791 | 0.3543 | 0.4434 | 0.35546 | 0.35546 | 0.66842
16.1033 | -24.903 | 22.05 | 24.552 | -2500.076 | 33.1376 | 62.057 | 0 | -0.768 | 0 | 33.1382 | 3.7838 | 0.7922 | 0.353 | 0.4435 | 0.35415 | 0.35415 | 0.66632
16.1067 | -25.193 | 22.05 | 24.552 | -2500.076 | 33.1382 | 61.781 | 0 | -0.769 | 0 | 33.1376 | 3.782 | 0.7934 | 0.3515 | 0.4434 | 0.35258 | 0.35258 | 0.66372
16.11 | -25.452 | 22.05 | 24.583 | -2500.076 | 33.1382 | 61.491 | 0 | -0.77 | 0 | 33.1382 | 3.7802 | 0.7945 | 0.3498 | 0.4431 | 0.35092 | 0.35092 | 0.66095
16.1133 | -25.727 | 22.05 | 24.598 | -2500.076 | 33.1376 | 61.231 | 0 | -0.74 | 0 | 33.1382 | 3.7785 | 0.7957 | 0.3483 | 0.443 | 0.34944 | 0.34944 | 0.65851
16.1167 | -26.032 | 22.05 | 24.598 | -2500.076 | 33.137 | 60.955 | 0 | -0.726 | 0 | 33.1376 | 3.7767 | 0.7969 | 0.3468 | 0.4428 | 0.34786 | 0.34786 | 0.6559
16.12 | -26.322 | 22.05 | 24.583 | -2500.076 | 33.1376 | 60.649 | 0 | -0.727 | 0 | 33.137 | 3.7749 | 0.798 | 0.345 | 0.4424 | 0.34612 | 0.34612 | 0.65297
16.1233 | -26.597 | 22.05 | 24.598 | -2500.076 | 33.1376 | 60.359 | 0 | -0.743 | 0 | 33.1376 | 3.7732 | 0.7992 | 0.3434 | 0.442 | 0.34446 | 0.34446 | 0.65019
16.1267 | -26.872 | 22.05 | 24.598 | -2500.076 | 33.1376 | 60.083 | 0 | -0.728 | 0 | 33.1376 | 3.7714 | 0.8003 | 0.3418 | 0.4418 | 0.34289 | 0.34289 | 0.64757
16.13 | -27.146 | 22.05 | 24.583 | -2500.076 | 33.1376 | 59.808 | 0 | -0.729 | 0 | 33.1376 | 3.7697 | 0.8014 | 0.3402 | 0.4416 | 0.34132 | 0.34132 | 0.64495
16.1333 | -27.451 | 22.05 | 24.567 | -2500.076 | 33.1382 | 59.532 | 0 | -0.745 | 0 | 33.1376 | 3.7679 | 0.8026 | 0.3387 | 0.4413 | 0.33974 | 0.33974 | 0.63937
16.1367 | -27.696 | 22.05 | 24.567 | -2500.076 | 33.1388 | 59.226 | 0 | -0.761 | 0 | 33.1382 | 3.7662 | 0.8037 | 0.3369 | 0.4408 | 0.338 | 0.338 | 0.63937
16.14 | -27.985 | 22.05 | 24.583 | -2500.076 | 33.1388 | 58.982 | 0 | -0.762 | 0 | 33.1388 | 3.7644 | 0.8048 | 0.3355 | 0.4408 | 0.3366 | 0.3366 | 0.63707
16.1433 | -28.275 | 22.05 | 24.598 | -2500.076 | 33.1382 | 58.691 | 0 | -0.747 | 0 | 33.1388 | 3.7626 | 0.8059 | 0.3339 | 0.4404 | 0.33494 | 0.33494 | 0.63428
16.1467 | -28.52 | 22.05 | 24.598 | -2500.076 | 33.1382 | 58.4 | 0 | -0.733 | 0 | 33.1382 | 3.7609 | 0.807 | 0.3322 | 0.44 | 0.33328 | 0.33328 | 0.63148
16.15 | -28.764 | 22.05 | 24.598 | -2500.076 | 33.1394 | 58.155 | 0 | -0.734 | 0 | 33.1382 | 3.7591 | 0.8081 | 0.3308 | 0.4399 | 0.33189 | 0.33189 | 0.62917
16.1533 | -29.054 | 22.05 | 24.598 | -2500.076 | 33.1401 | 57.91 | 0 | -0.734 | 0 | 33.1394 | 3.7574 | 0.8092 | 0.3295 | 0.4398 | 0.33049 | 0.33049 | 0.62686
16.1567 | -29.267 | 22.05 | 24.583 | -2500.076 | 33.1407 | 57.62 | 0 | -0.735 | 0 | 33.1401 | 3.7556 | 0.8103 | 0.3278 | 0.4394 | 0.32883 | 0.32883 | 0.62405
16.16 | -29.527 | 22.05 | 24.552 | -2500.076 | 33.1419 | 57.405 | 0 | -0.751 | 0 | 33.1407 | 3.7539 | 0.8114 | 0.3266 | 0.4395 | 0.32761 | 0.32761 | 0.62206
16.1633 | -29.832 | 22.05 | 24.552 | -2500.076 | 33.1431 | 57.145 | 0 | -0.783 | 0 | 33.1419 | 3.7521 | 0.8125 | 0.3251 | 0.4393 | 0.32612 | 0.32612 | 0.61958
16.1667 | -30.076 | 22.05 | 24.537 | -2500.076 | 33.1437 | 56.839 | 0 | -0.783 | 0 | 33.1431 | 3.7504 | 0.8136 | 0.3234 | 0.4387 | 0.32437 | 0.32437 | 0.61659
16.17 | -30.32 | 22.05 | 24.537 | -2500.076 | 33.1443 | 56.594 | 0 | -0.799 | 0 | 33.1437 | 3.7486 | 0.8146 | 0.322 | 0.4386 | 0.32298 | 0.32298 | 0.61427
16.1733 | -30.671 | 22.05 | 24.552 | -2500.076 | 33.1443 | 56.35 | 0 | -0.8 | 0 | 33.1443 | 3.7469 | 0.8157 | 0.3206 | 0.4384 | 0.32158 | 0.32158 | 0.61194
16.1767 | -30.961 | 22.05 | 24.506 | -2500.076 | 33.1449 | 55.998 | 0 | -0.786 | 0 | 33.1443 | 3.7451 | 0.8168 | 0.3186 | 0.4374 | 0.31957 | 0.31957 | 0.60845
16.18 | -31.205 | 22.05 | 24.522 | -2500.076 | 33.1461 | 55.707 | 0 | -0.832 | 0 | 33.1449 | 3.7434 | 0.8178 | 0.3169 | 0.4369 | 0.31791 | 0.31791 | 0.60562
16.1833 | -31.51 | 22.05 | 24.522 | -2500.076 | 33.1468 | 55.462 | 0 | -0.818 | 0 | 33.1461 | 3.7417 | 0.8189 | 0.3155 | 0.4368 | 0.31652 | 0.31652 | 0.60328
16.1867 | -31.831 | 22.05 | 24.522 | -2500.076 | 33.1461 | 55.156 | 0 | -0.819 | 0 | 33.1468 | 3.7399 | 0.8199 | 0.3138 | 0.4361 | 0.31477 | 0.31477 | 0.60028
16.19 | -32.029 | 22.05 | 24.506 | -2500.076 | 33.1461 | 54.835 | 0 | -0.819 | 0 | 33.1461 | 3.7382 | 0.821 | 0.312 | 0.4353 | 0.31294 | 0.31294 | 0.59525
16.1933 | -32.304 | 22.05 | 24.567 | -2500.076 | 33.1461 | 54.636 | 0 | -0.836 | 0 | 33.1461 | 3.7364 | 0.822 | 0.3108 | 0.4355 | 0.3118 | 0.3118 | 0.59525
16.1967 | -32.594 | 22.05 | 24.567 | -2500.076 | 33.1461 | 54.361 | 0 | -0.775 | 0 | 33.1461 | 3.7347 | 0.823 | 0.3093 | 0.435 | 0.31023 | 0.31023 | 0.59257
16.2 | -32.807 | 22.05 | 24.583 | -2500.076 | 33.1449 | 54.07 | 0 | -0.776 | 0 | 33.1461 | 3.7329 | 0.8241 | 0.3076 | 0.4344 | 0.30857 | 0.30857 | 0.58972
16.2033 | -33.067 | 22.05 | 24.583 | -2500.076 | 33.1449 | 53.856 | 0 | -0.762 | 0 | 33.1449 | 3.7312 | 0.8251 | 0.3064 | 0.4344 | 0.30735 | 0.30735 | 0.5877
16.2067 | -33.387 | 22.05 | 24.567 | -2500.076 | 33.1449 | 53.595 | 0 | -0.762 | 0 | 33.1449 | 3.7295 | 0.8261 | 0.3049 | 0.4341 | 0.30586 | 0.30586 | 0.58518
16.21 | -33.631 | 22.05 | 24.583 | -2500.076 | 33.1443 | 53.274 | 0 | -0.778 | 0 | 33.1449 | 3.7277 | 0.8271 | 0.3031 | 0.4332 | 0.30403 | 0.30403 | 0.58198
16.2133 | -33.921 | 22.05 | 24.598 | -2500.076 | 33.1431 | 53.029 | 0 | -0.764 | 0 | 33.1443 | 3.726 | 0.8281 | 0.3017 | 0.4329 | 0.30263 | 0.30263 | 0.57962
16.2167 | -34.242 | 22.05 | 24.583 | -2500.076 | 33.1431 | 52.739 | 0 | -0.75 | 0 | 33.1431 | 3.7243 | 0.8291 | 0.3 | 0.4323 | 0.30097 | 0.30097 | 0.57675
16.22 | -34.486 | 22.05 | 24.598 | -2500.076 | 33.1431 | 52.418 | 0 | -0.766 | 0 | 33.1431 | 3.7225 | 0.8301 | 0.2982 | 0.4314 | 0.29914 | 0.29914 | 0.57355
16.2233 | -34.745 | 22.05 | 24.628 | -2500.076 | 33.1437 | 52.173 | 0 | -0.751 | 0 | 33.1431 | 3.7208 | 0.8311 | 0.2968 | 0.4311 | 0.29774 | 0.29774 | 0.57118
16.2267 | -35.035 | 22.05 | 24.598 | -2500.076 | 33.1443 | 51.912 | 0 | -0.721 | 0 | 33.1437 | 3.7191 | 0.8321 | 0.2953 | 0.4306 | 0.29626 | 0.29626 | 0.56864
16.23 | -35.295 | 22.05 | 24.567 | -2500.076 | 33.1443 | 51.622 | 0 | -0.753 | 0 | 33.1443 | 3.7173 | 0.8331 | 0.2937 | 0.4299 | 0.2946 | 0.2946 | 0.56576
16.2333 | -35.554 | 22.05 | 24.583 | -2500.076 | 33.1437 | 51.362 | 0 | -0.784 | 0 | 33.1443 | 3.7156 | 0.834 | 0.2922 | 0.4295 | 0.29311 | 0.29311 | 0.56321
16.2367 | -35.829 | 22.05 | 24.537 | -2500.076 | 33.1437 | 51.102 | 0 | -0.77 | 0 | 33.1437 | 3.7139 | 0.835 | 0.2907 | 0.429 | 0.29163 | 0.29163 | 0.55794
16.24 | -36.088 | 22.05 | 24.537 | -2500.076 | 33.1437 | 50.826 | 0 | -0.816 | 0 | 33.1437 | 3.7122 | 0.836 | 0.2891 | 0.4284 | 0.29006 | 0.29006 | 0.55794
16.2433 | -36.332 | 22.05 | 24.537 | -2500.076 | 33.1431 | 50.566 | 0 | -0.817 | 0 | 33.1437 | 3.7104 | 0.8369 | 0.2877 | 0.4279 | 0.28857 | 0.28857 | 0.55538
16.2467 | -36.546 | 22.05 | 24.537 | -2500.076 | 33.1431 | 50.321 | 0 | -0.818 | 0 | 33.1431 | 3.7087 | 0.8379 | 0.2863 | 0.4275 | 0.28718 | 0.28718 | 0.55299
16.25 | -36.805 | 22.05 | 24.537 | -2500.076 | 33.1437 | 50.107 | 0 | -0.819 | 0 | 33.1431 | 3.707 | 0.8388 | 0.2851 | 0.4274 | 0.28595 | 0.28595 | 0.55093
16.2533 | -37.08 | 22.05 | 24.583 | -2500.076 | 33.1437 | 49.847 | 0 | -0.819 | 0 | 33.1437 | 3.7052 | 0.8398 | 0.2836 | 0.4269 | 0.28447 | 0.28447 | 0.54836
16.2567 | -37.309 | 22.05 | 24.583 | -2500.076 | 33.1431 | 49.571 | 0 | -0.774 | 0 | 33.1437 | 3.7035 | 0.8407 | 0.282 | 0.4262 | 0.2829 | 0.2829 | 0.54563
16.26 | -37.614 | 22.05 | 24.567 | -2500.076 | 33.1425 | 49.342 | 0 | -0.775 | 0 | 33.1431 | 3.7018 | 0.8416 | 0.2807 | 0.4259 | 0.28159 | 0.28159 | 0.54339
16.2633 | -37.919 | 22.05 | 24.583 | -2500.076 | 33.1419 | 49.036 | 0 | -0.791 | 0 | 33.1425 | 3.7001 | 0.8426 | 0.279 | 0.4249 | 0.27984 | 0.27984 | 0.54031
16.2667 | -38.133 | 22.05 | 24.567 | -2500.076 | 33.1419 | 48.73 | 0 | -0.777 | 0 | 33.1419 | 3.6984 | 0.8435 | 0.2772 | 0.424 | 0.27809 | 0.27809 | 0.53723
16.27 | -38.362 | 22.05 | 24.537 | -2500.076 | 33.1419 | 48.515 | 0 | -0.793 | 0 | 33.1419 | 3.6966 | 0.8444 | 0.276 | 0.4238 | 0.27687 | 0.27687 | 0.53516
16.2733 | -38.652 | 22.05 | 24.522 | -2500.076 | 33.1419 | 48.286 | 0 | -0.824 | 0 | 33.1419 | 3.6949 | 0.8453 | 0.2747 | 0.4234 | 0.27556 | 0.27556 | 0.53291
16.2767 | -38.85 | 22.05 | 24.522 | -2500.076 | 33.1419 | 47.995 | 0 | -0.84 | 0 | 33.1419 | 3.6932 | 0.8462 | 0.273 | 0.4226 | 0.2739 | 0.2739 | 0.52999
16.28 | -39.094 | 22.05 | 24.522 | -2500.076 | 33.1425 | 47.796 | 0 | -0.841 | 0 | 33.1419 | 3.6915 | 0.8472 | 0.2719 | 0.4225 | 0.27277 | 0.27277 | 0.52807
16.2833 | -39.399 | 22.05 | 24.522 | -2500.076 | 33.1425 | 47.551 | 0 | -0.842 | 0 | 33.1425 | 3.6898 | 0.8481 | 0.2705 | 0.422 | 0.27137 | 0.27137 | 0.52255
16.2867 | -39.644 | 22.05 | 24.506 | -2500.076 | 33.1419 | 47.245 | 0 | -0.843 | 0 | 33.1425 | 3.6881 | 0.8489 | 0.2688 | 0.4209 | 0.26962 | 0.26962 | 0.52255
16.29 | -39.872 | 22.05 | 24.491 | -2500.076 | 33.1407 | 47 | 0 | -0.859 | 0 | 33.1419 | 3.6863 | 0.8498 | 0.2674 | 0.4204 | 0.26822 | 0.26822 | 0.52012
16.2933 | -40.147 | 22.05 | 24.491 | -2500.076 | 33.1407 | 46.771 | 0 | -0.875 | 0 | 33.1407 | 3.6846 | 0.8507 | 0.2661 | 0.42 | 0.26691 | 0.26691 | 0.51785
16.2967 | -40.376 | 22.05 | 24.476 | -2500.076 | 33.1407 | 46.495 | 0 | -0.875 | 0 | 33.1407 | 3.6829 | 0.8516 | 0.2645 | 0.4192 | 0.26534 | 0.26534 | 0.51508
16.3 | -40.605 | 22.05 | 24.461 | -2500.076 | 33.1401 | 46.265 | 0 | -0.891 | 0 | 33.1407 | 3.6812 | 0.8525 | 0.2632 | 0.4187 | 0.26403 | 0.26403 | 0.51281
16.3033 | -40.895 | 22.05 | 24.476 | -2500.076 | 33.1394 | 46.036 | 0 | -0.908 | 0 | 33.1401 | 3.6795 | 0.8534 | 0.2619 | 0.4183 | 0.26272 | 0.26272 | 0.51054
16.3067 | -41.154 | 22.05 | 24.491 | -2500.076 | 33.1401 | 45.745 | 0 | -0.893 | 0 | 33.1394 | 3.6778 | 0.8542 | 0.2602 | 0.4173 | 0.26106 | 0.26106 | 0.50759
16.31 | -41.414 | 22.05 | 24.506 | -2500.076 | 33.1407 | 45.485 | 0 | -0.879 | 0 | 33.1401 | 3.6761 | 0.8551 | 0.2588 | 0.4166 | 0.25958 | 0.25958 | 0.50497
16.3133 | -41.704 | 22.05 | 24.522 | -2500.076 | 33.1407 | 45.225 | 0 | -0.864 | 0 | 33.1407 | 3.6744 | 0.8559 | 0.2573 | 0.4158 | 0.25809 | 0.25809 | 0.50236
16.3167 | -41.978 | 22.05 | 24.537 | -2500.076 | 33.1413 | 44.934 | 0 | -0.85 | 0 | 33.1407 | 3.6727 | 0.8568 | 0.2556 | 0.4148 | 0.25643 | 0.25643 | 0.4994
16.32 | -42.207 | 22.05 | 24.552 | -2500.076 | 33.1419 | 44.659 | 0 | -0.835 | 0 | 33.1413 | 3.671 | 0.8576 | 0.2541 | 0.4139 | 0.25486 | 0.25486 | 0.4966
16.3233 | -42.467 | 22.05 | 24.552 | -2500.076 | 33.1425 | 44.429 | 0 | -0.821 | 0 | 33.1419 | 3.6693 | 0.8585 | 0.2528 | 0.4133 | 0.25355 | 0.25355 | 0.49168
16.3267 | -42.695 | 22.05 | 24.552 | -2500.076 | 33.1425 | 44.169 | 0 | -0.822 | 0 | 33.1425 | 3.6675 | 0.8593 | 0.2513 | 0.4125 | 0.25207 | 0.25207 | 0.49168
16.33 | -42.909 | 22.05 | 24.567 | -2500.076 | 33.1419 | 43.939 | 0 | -0.822 | 0 | 33.1425 | 3.6658 | 0.8602 | 0.25 | 0.412 | 0.25076 | 0.25076 | 0.48939
16.3333 | -43.168 | 22.05 | 24.598 | -2500.076 | 33.1407 | 43.725 | 0 | -0.808 | 0 | 33.1419 | 3.6641 | 0.861 | 0.2488 | 0.4116 | 0.24953 | 0.24953 | 0.48726
16.3367 | -43.443 | 22.05 | 24.598 | -2500.076 | 33.1407 | 43.465 | 0 | -0.778 | 0 | 33.1407 | 3.6624 | 0.8618 | 0.2473 | 0.4108 | 0.24805 | 0.24805 | 0.48462
16.34 | -43.687 | 22.05 | 24.598 | -2500.076 | 33.1407 | 43.189 | 0 | -0.779 | 0 | 33.1407 | 3.6607 | 0.8626 | 0.2457 | 0.4098 | 0.24648 | 0.24648 | 0.48181
16.3433 | -43.916 | 22.05 | 24.613 | -2500.076 | 33.1401 | 42.945 | 0 | -0.78 | 0 | 33.1407 | 3.659 | 0.8634 | 0.2443 | 0.409 | 0.24508 | 0.24508 | 0.47934
16.3467 | -44.176 | 22.05 | 24.613 | -2500.076 | 33.1394 | 42.715 | 0 | -0.765 | 0 | 33.1401 | 3.6573 | 0.8643 | 0.243 | 0.4084 | 0.24377 | 0.24377 | 0.47703
16.35 | -44.389 | 22.05 | 24.598 | -2500.076 | 33.1401 | 42.455 | 0 | -0.766 | 0 | 33.1394 | 3.6556 | 0.8651 | 0.2415 | 0.4075 | 0.24228 | 0.24228 | 0.47438
16.3533 | -44.603 | 22.05 | 24.583 | -2500.076 | 33.1407 | 42.24 | 0 | -0.782 | 0 | 33.1401 | 3.6539 | 0.8659 | 0.2403 | 0.4071 | 0.24106 | 0.24106 | 0.47223
16.3567 | -44.847 | 22.05 | 24.598 | -2500.076 | 33.1407 | 42.026 | 0 | -0.798 | 0 | 33.1407 | 3.6523 | 0.8667 | 0.2391 | 0.4066 | 0.23984 | 0.23984 | 0.47009
16.36 | -45.122 | 22.05 | 24.583 | -2500.076 | 33.1413 | 41.781 | 0 | -0.784 | 0 | 33.1407 | 3.6506 | 0.8674 | 0.2377 | 0.4058 | 0.23844 | 0.23844 | 0.46477
16.3633 | -45.351 | 22.05 | 24.567 | -2500.076 | 33.1425 | 41.506 | 0 | -0.8 | 0 | 33.1413 | 3.6489 | 0.8682 | 0.2361 | 0.4047 | 0.23687 | 0.23687 | 0.46477
16.3667 | -45.579 | 22.05 | 24.552 | -2500.076 | 33.1437 | 41.276 | 0 | -0.816 | 0 | 33.1425 | 3.6472 | 0.869 | 0.2348 | 0.404 | 0.23556 | 0.23556 | 0.46244
16.37 | -45.854 | 22.05 | 24.567 | -2500.076 | 33.1449 | 41.047 | 0 | -0.832 | 0 | 33.1437 | 3.6455 | 0.8698 | 0.2335 | 0.4034 | 0.23425 | 0.23425 | 0.46012
16.3733 | -46.052 | 22.05 | 24.552 | -2500.076 | 33.1455 | 40.771 | 0 | -0.817 | 0 | 33.1449 | 3.6438 | 0.8706 | 0.2319 | 0.4022 | 0.23268 | 0.23268 | 0.45727
16.3767 | -46.236 | 22.05 | 24.552 | -2500.076 | 33.1455 | 40.572 | 0 | -0.833 | 0 | 33.1455 | 3.6421 | 0.8713 | 0.2308 | 0.4018 | 0.23154 | 0.23154 | 0.45528
16.38 | -46.51 | 22.05 | 24.537 | -2500.076 | 33.1468 | 40.388 | 0 | -0.834 | 0 | 33.1455 | 3.6404 | 0.8721 | 0.2298 | 0.4015 | 0.23049 | 0.23049 | 0.45346
16.3833 | -46.709 | 22.05 | 24.567 | -2500.076 | 33.148 | 40.113 | 0 | -0.85 | 0 | 33.1468 | 3.6387 | 0.8729 | 0.2282 | 0.4004 | 0.22892 | 0.22892 | 0.45061
16.3867 | -46.892 | 22.05 | 24.567 | -2500.076 | 33.1474 | 39.914 | 0 | -0.821 | 0 | 33.148 | 3.637 | 0.8736 | 0.2271 | 0.3999 | 0.22778 | 0.22778 | 0.44862
16.39 | -47.182 | 22.05 | 24.567 | -2500.076 | 33.1468 | 39.73 | 0 | -0.821 | 0 | 33.1474 | 3.6353 | 0.8744 | 0.226 | 0.3996 | 0.22673 | 0.22673 | 0.44679
16.3933 | -47.426 | 22.05 | 24.583 | -2500.076 | 33.1474 | 39.439 | 0 | -0.822 | 0 | 33.1468 | 3.6337 | 0.8751 | 0.2244 | 0.3983 | 0.22507 | 0.22507 | 0.44376
16.3967 | -47.594 | 22.05 | 24.613 | -2500.076 | 33.148 | 39.194 | 0 | -0.808 | 0 | 33.1474 | 3.632 | 0.8759 | 0.223 | 0.3973 | 0.22368 | 0.22368 | 0.43957
16.4 | -47.853 | 22.05 | 24.598 | -2500.076 | 33.1474 | 39.026 | 0 | -0.778 | 0 | 33.148 | 3.6303 | 0.8766 | 0.222 | 0.3971 | 0.22271 | 0.22271 | 0.43957
16.4033 | -48.051 | 22.05 | 24.583 | -2500.076 | 33.1468 | 38.765 | 0 | -0.794 | 0 | 33.1474 | 3.6286 | 0.8773 | 0.2205 | 0.396 | 0.22123 | 0.22123 | 0.43688
16.4067 | -48.235 | 22.05 | 24.567 | -2500.076 | 33.1474 | 38.566 | 0 | -0.81 | 0 | 33.1468 | 3.6269 | 0.8781 | 0.2194 | 0.3955 | 0.22009 | 0.22009 | 0.43487
16.41 | -48.479 | 22.05 | 24.537 | -2500.076 | 33.1486 | 38.382 | 0 | -0.826 | 0 | 33.1474 | 3.6252 | 0.8788 | 0.2184 | 0.3952 | 0.21904 | 0.21904 | 0.43302
16.4133 | -48.692 | 22.05 | 24.506 | -2500.076 | 33.1486 | 38.138 | 0 | -0.857 | 0 | 33.1486 | 3.6236 | 0.8795 | 0.217 | 0.3942 | 0.21765 | 0.21765 | 0.43049
16.4167 | -48.891 | 22.05 | 24.491 | -2500.076 | 33.1486 | 37.923 | 0 | -0.889 | 0 | 33.1486 | 3.6219 | 0.8802 | 0.2157 | 0.3935 | 0.21642 | 0.21642 | 0.4283
16.42 | -49.104 | 22.05 | 24.476 | -2500.076 | 33.1492 | 37.724 | 0 | -0.905 | 0 | 33.1486 | 3.6202 | 0.881 | 0.2146 | 0.3929 | 0.21529 | 0.21529 | 0.42628
16.4233 | -49.303 | 22.05 | 24.461 | -2500.076 | 33.1498 | 37.51 | 0 | -0.921 | 0 | 33.1492 | 3.6185 | 0.8817 | 0.2134 | 0.3922 | 0.21406 | 0.21406 | 0.42408
16.4267 | -49.471 | 22.05 | 24.491 | -2500.076 | 33.1498 | 37.311 | 0 | -0.937 | 0 | 33.1498 | 3.6168 | 0.8824 | 0.2123 | 0.3916 | 0.21293 | 0.21293 | 0.42206
16.43 | -49.669 | 22.05 | 24.522 | -2500.076 | 33.1492 | 37.142 | 0 | -0.907 | 0 | 33.1498 | 3.6152 | 0.8831 | 0.2113 | 0.3914 | 0.21197 | 0.21197 | 0.41834
16.4333 | -49.898 | 22.05 | 24.552 | -2500.076 | 33.148 | 36.943 | 0 | -0.877 | 0 | 33.1492 | 3.6135 | 0.8838 | 0.2102 | 0.3908 | 0.21083 | 0.21083 | 0.41834
16.4367 | -50.127 | 22.05 | 24.567 | -2500.076 | 33.148 | 36.713 | 0 | -0.848 | 0 | 33.148 | 3.6118 | 0.8845 | 0.2089 | 0.3898 | 0.20952 | 0.20952 | 0.41596
16.44 | -50.325 | 22.05 | 24.613 | -2500.076 | 33.148 | 36.484 | 0 | -0.833 | 0 | 33.148 | 3.6102 | 0.8852 | 0.2076 | 0.3889 | 0.20821 | 0.20821 | 0.41358
16.4433 | -50.539 | 22.05 | 24.598 | -2500.076 | 33.1474 | 36.285 | 0 | -0.788 | 0 | 33.148 | 3.6085 | 0.8859 | 0.2064 | 0.3883 | 0.20707 | 0.20707 | 0.41155
16.4467 | -50.798 | 22.05 | 24.583 | -2500.076 | 33.1461 | 36.07 | 0 | -0.804 | 0 | 33.1474 | 3.6068 | 0.8865 | 0.2052 | 0.3875 | 0.20585 | 0.20585 | 0.40933
16.45 | -50.996 | 22.05 | 24.552 | -2500.076 | 33.1461 | 35.81 | 0 | -0.82 | 0 | 33.1461 | 3.6051 | 0.8872 | 0.2037 | 0.3862 | 0.20436 | 0.20436 | 0.4066
16.4533 | -51.21 | 22.05 | 24.552 | -2500.076 | 33.1468 | 35.611 | 0 | -0.852 | 0 | 33.1461 | 3.6035 | 0.8879 | 0.2026 | 0.3855 | 0.20323 | 0.20323 | 0.40455
16.4567 | -51.424 | 22.05 | 24.537 | -2500.076 | 33.1468 | 35.397 | 0 | -0.853 | 0 | 33.1468 | 3.6018 | 0.8886 | 0.2014 | 0.3846 | 0.202 | 0.202 | 0.40233
16.46 | -51.637 | 22.05 | 24.537 | -2500.076 | 33.1461 | 35.182 | 0 | -0.869 | 0 | 33.1468 | 3.6001 | 0.8892 | 0.2002 | 0.3838 | 0.20078 | 0.20078 | 0.40011
16.4633 | -51.805 | 22.05 | 24.537 | -2500.076 | 33.1461 | 34.968 | 0 | -0.869 | 0 | 33.1461 | 3.5985 | 0.8899 | 0.1989 | 0.3829 | 0.19956 | 0.19956 | 0.39617
16.4667 | -52.019 | 22.05 | 24.552 | -2500.076 | 33.1468 | 34.799 | 0 | -0.87 | 0 | 33.1461 | 3.5968 | 0.8906 | 0.198 | 0.3825 | 0.19859 | 0.19859 | 0.39617
16.47 | -52.217 | 22.05 | 24.567 | -2500.076 | 33.1468 | 34.585 | 0 | -0.856 | 0 | 33.1468 | 3.5951 | 0.8912 | 0.1968 | 0.3816 | 0.19737 | 0.19737 | 0.39394
16.4733 | -52.416 | 22.05 | 24.552 | -2500.076 | 33.1461 | 34.386 | 0 | -0.841 | 0 | 33.1468 | 3.5935 | 0.8919 | 0.1956 | 0.3809 | 0.19624 | 0.19624 | 0.39188
16.4767 | -52.66 | 22.05 | 24.537 | -2500.076 | 33.1455 | 34.187 | 0 | -0.857 | 0 | 33.1461 | 3.5918 | 0.8925 | 0.1945 | 0.3801 | 0.1951 | 0.1951 | 0.38982
16.48 | -52.873 | 22.05 | 24.537 | -2500.076 | 33.1461 | 33.942 | 0 | -0.873 | 0 | 33.1455 | 3.5901 | 0.8932 | 0.1931 | 0.3789 | 0.1937 | 0.1937 | 0.38723
16.4833 | -53.056 | 22.05 | 24.537 | -2500.076 | 33.1468 | 33.727 | 0 | -0.874 | 0 | 33.1461 | 3.5885 | 0.8938 | 0.1919 | 0.3779 | 0.19248 | 0.19248 | 0.38499
16.4867 | -53.301 | 22.05 | 24.537 | -2500.076 | 33.1455 | 33.544 | 0 | -0.875 | 0 | 33.1468 | 3.5868 | 0.8944 | 0.1908 | 0.3773 | 0.19143 | 0.19143 | 0.3831
16.49 | -53.529 | 22.05 | 24.537 | -2500.076 | 33.1443 | 33.299 | 0 | -0.876 | 0 | 33.1455 | 3.5852 | 0.8951 | 0.1894 | 0.376 | 0.19003 | 0.19003 | 0.3805
16.4933 | -53.728 | 22.05 | 24.552 | -2500.076 | 33.1437 | 33.069 | 0 | -0.877 | 0 | 33.1443 | 3.5835 | 0.8957 | 0.1881 | 0.3748 | 0.18872 | 0.18872 | 0.376
16.4967 | -53.957 | 22.05 | 24.567 | -2500.076 | 33.1431 | 32.87 | 0 | -0.862 | 0 | 33.1437 | 3.5818 | 0.8963 | 0.187 | 0.374 | 0.18758 | 0.18758 | 0.376
16.5 | -54.17 | 22.05 | 24.583 | -2500.076 | 33.1419 | 32.64 | 0 | -0.848 | 0 | 33.1431 | 3.5802 | 0.8969 | 0.1857 | 0.3728 | 0.18627 | 0.18627 | 0.37358
16.5033 | -54.323 | 22.05 | 24.613 | -2500.076 | 33.1419 | 32.426 | 0 | -0.833 | 0 | 33.1419 | 3.5785 | 0.8976 | 0.1845 | 0.3718 | 0.18505 | 0.18505 | 0.37132
16.5067 | -54.552 | 22.05 | 24.628 | -2500.076 | 33.1425 | 32.273 | 0 | -0.803 | 0 | 33.1419 | 3.5769 | 0.8982 | 0.1836 | 0.3714 | 0.18418 | 0.18418 | 0.36976
16.51 | -54.72 | 22.05 | 24.628 | -2500.076 | 33.1431 | 32.043 | 0 | -0.789 | 0 | 33.1425 | 3.5752 | 0.8988 | 0.1823 | 0.3702 | 0.18286 | 0.18286 | 0.36732
16.5133 | -54.888 | 22.05 | 24.613 | -2500.076 | 33.1431 | 31.874 | 0 | -0.79 | 0 | 33.1431 | 3.5736 | 0.8994 | 0.1813 | 0.3696 | 0.1819 | 0.1819 | 0.36558
16.5167 | -55.101 | 22.05 | 24.613 | -2500.076 | 33.1425 | 31.706 | 0 | -0.806 | 0 | 33.1431 | 3.5719 | 0.9 | 0.1804 | 0.3691 | 0.18094 | 0.18094 | 0.36384
16.52 | -55.315 | 22.05 | 24.613 | -2500.076 | 33.1413 | 31.491 | 0 | -0.807 | 0 | 33.1425 | 3.5703 | 0.9006 | 0.1792 | 0.368 | 0.17972 | 0.17972 | 0.36158
16.5233 | -55.452 | 22.05 | 24.628 | -2500.076 | 33.1407 | 31.277 | 0 | -0.807 | 0 | 33.1413 | 3.5686 | 0.9012 | 0.1779 | 0.3669 | 0.17849 | 0.17849 | 0.35791
16.5267 | -55.651 | 22.05 | 24.628 | -2500.076 | 33.1407 | 31.139 | 0 | -0.793 | 0 | 33.1407 | 3.5669 | 0.9018 | 0.1771 | 0.3666 | 0.17771 | 0.17771 | 0.35791
16.53 | -55.849 | 22.05 | 24.644 | -2500.076 | 33.1407 | 30.94 | 0 | -0.794 | 0 | 33.1407 | 3.5653 | 0.9023 | 0.176 | 0.3657 | 0.17657 | 0.17657 | 0.35581
16.5333 | -55.986 | 22.05 | 24.628 | -2500.076 | 33.1407 | 30.741 | 0 | -0.779 | 0 | 33.1407 | 3.5637 | 0.9029 | 0.1749 | 0.3647 | 0.17543 | 0.17543 | 0.35371
16.5367 | -56.154 | 22.05 | 24.598 | -2500.076 | 33.1413 | 30.603 | 0 | -0.795 | 0 | 33.1407 | 3.562 | 0.9035 | 0.1741 | 0.3645 | 0.17465 | 0.17465 | 0.3523
16.54 | -56.352 | 22.05 | 24.598 | -2500.076 | 33.1425 | 30.434 | 0 | -0.827 | 0 | 33.1413 | 3.5604 | 0.9041 | 0.1731 | 0.3638 | 0.17368 | 0.17368 | 0.35055
16.5433 | -56.536 | 22.05 | 24.598 | -2500.076 | 33.1425 | 30.235 | 0 | -0.827 | 0 | 33.1425 | 3.5587 | 0.9047 | 0.172 | 0.3628 | 0.17255 | 0.17255 | 0.34844
16.5467 | -56.719 | 22.05 | 24.583 | -2500.076 | 33.1425 | 30.051 | 0 | -0.828 | 0 | 33.1425 | 3.5571 | 0.9052 | 0.171 | 0.362 | 0.1715 | 0.1715 | 0.3465
16.55 | -56.932 | 22.05 | 24.598 | -2500.076 | 33.1431 | 29.867 | 0 | -0.844 | 0 | 33.1425 | 3.5554 | 0.9058 | 0.1699 | 0.3611 | 0.17045 | 0.17045 | 0.34457
16.5533 | -57.131 | 22.05 | 24.613 | -2500.076 | 33.1437 | 29.653 | 0 | -0.83 | 0 | 33.1431 | 3.5538 | 0.9064 | 0.1687 | 0.3599 | 0.16922 | 0.16922 | 0.34015
16.5567 | -57.268 | 22.05 | 24.598 | -2500.076 | 33.1437 | 29.454 | 0 | -0.815 | 0 | 33.1437 | 3.5521 | 0.9069 | 0.1676 | 0.3588 | 0.16809 | 0.16809 | 0.34015
16.56 | -57.436 | 22.05 | 24.583 | -2500.076 | 33.1437 | 29.316 | 0 | -0.831 | 0 | 33.1437 | 3.5505 | 0.9075 | 0.1668 | 0.3585 | 0.1673 | 0.1673 | 0.33874
16.5633 | -57.604 | 22.05 | 24.583 | -2500.076 | 33.1431 | 29.147 | 0 | -0.847 | 0 | 33.1437 | 3.5488 | 0.908 | 0.1658 | 0.3578 | 0.16634 | 0.16634 | 0.33697
16.5667 | -57.756 | 22.05 | 24.583 | -2500.076 | 33.1431 | 28.978 | 0 | -0.848 | 0 | 33.1431 | 3.5472 | 0.9086 | 0.1649 | 0.3571 | 0.16538 | 0.16538 | 0.3352
16.57 | -57.894 | 22.05 | 24.567 | -2500.076 | 33.1431 | 28.825 | 0 | -0.849 | 0 | 33.1431 | 3.5456 | 0.9091 | 0.164 | 0.3565 | 0.1645 | 0.1645 | 0.3336
16.5733 | -58.107 | 22.05 | 24.567 | -2500.076 | 33.1425 | 28.687 | 0 | -0.865 | 0 | 33.1431 | 3.5439 | 0.9097 | 0.1632 | 0.3562 | 0.16371 | 0.16371 | 0.33218
16.5767 | -58.26 | 22.05 | 24.583 | -2500.076 | 33.1419 | 28.473 | 0 | -0.866 | 0 | 33.1425 | 3.5423 | 0.9102 | 0.162 | 0.3548 | 0.16249 | 0.16249 | 0.32987
16.58 | -58.428 | 22.05 | 24.583 | -2500.076 | 33.1425 | 28.319 | 0 | -0.851 | 0 | 33.1419 | 3.5407 | 0.9107 | 0.1611 | 0.3543 | 0.16161 | 0.16161 | 0.32648
16.5833 | -58.641 | 22.05 | 24.567 | -2500.076 | 33.1425 | 28.151 | 0 | -0.852 | 0 | 33.1425 | 3.539 | 0.9113 | 0.1601 | 0.3535 | 0.16065 | 0.16065 | 0.32648
16.5867 | -58.824 | 22.05 | 24.583 | -2500.076 | 33.1425 | 27.936 | 0 | -0.868 | 0 | 33.1425 | 3.5374 | 0.9118 | 0.1589 | 0.3521 | 0.15943 | 0.15943 | 0.32417
16.59 | -58.962 | 22.05 | 24.567 | -2500.076 | 33.1425 | 27.753 | 0 | -0.854 | 0 | 33.1425 | 3.5358 | 0.9123 | 0.1579 | 0.3511 | 0.15838 | 0.15838 | 0.3222
16.5933 | -59.16 | 22.05 | 24.552 | -2500.076 | 33.1425 | 27.614 | 0 | -0.87 | 0 | 33.1425 | 3.5341 | 0.9129 | 0.1571 | 0.3507 | 0.15759 | 0.15759 | 0.32077
16.5967 | -59.313 | 22.05 | 24.537 | -2500.076 | 33.1425 | 27.415 | 0 | -0.886 | 0 | 33.1425 | 3.5325 | 0.9134 | 0.156 | 0.3495 | 0.15646 | 0.15646 | 0.31862
16.6 | -59.42 | 22.05 | 24.522 | -2500.076 | 33.1425 | 27.262 | 0 | -0.902 | 0 | 33.1425 | 3.5309 | 0.9139 | 0.1551 | 0.3488 | 0.15558 | 0.15558 | 0.31701
16.6033 | -59.587 | 22.05 | 24.491 | -2500.076 | 33.1419 | 27.154 | 0 | -0.918 | 0 | 33.1425 | 3.5292 | 0.9144 | 0.1545 | 0.3487 | 0.15497 | 0.15497 | 0.31593
16.6067 | -59.74 | 22.05 | 24.476 | -2500.076 | 33.1407 | 26.986 | 0 | -0.949 | 0 | 33.1419 | 3.5276 | 0.9149 | 0.1535 | 0.3479 | 0.154 | 0.154 | 0.31251
16.61 | -59.877 | 22.05 | 24.461 | -2500.076 | 33.1401 | 26.833 | 0 | -0.965 | 0 | 33.1407 | 3.526 | 0.9154 | 0.1526 | 0.3472 | 0.15313 | 0.15313 | 0.31251
16.6133 | -60.06 | 22.05 | 24.445 | -2500.076 | 33.1388 | 26.694 | 0 | -0.981 | 0 | 33.1401 | 3.5243 | 0.9159 | 0.1519 | 0.3467 | 0.15234 | 0.15234 | 0.31106
16.6167 | -60.244 | 22.05 | 24.445 | -2500.076 | 33.137 | 26.511 | 0 | -0.997 | 0 | 33.1388 | 3.5227 | 0.9164 | 0.1508 | 0.3456 | 0.15129 | 0.15129 | 0.30908
16.62 | -60.381 | 22.05 | 24.461 | -2500.076 | 33.1346 | 26.327 | 0 | -0.998 | 0 | 33.137 | 3.5211 | 0.9169 | 0.1498 | 0.3445 | 0.15024 | 0.15024 | 0.3071
16.6233 | -60.564 | 22.05 | 24.491 | -2500.076 | 33.1327 | 26.189 | 0 | -0.984 | 0 | 33.1346 | 3.5195 | 0.9174 | 0.149 | 0.344 | 0.14946 | 0.14946 | 0.30565
16.6267 | -60.762 | 22.05 | 24.506 | -2500.076 | 33.1309 | 26.005 | 0 | -0.954 | 0 | 33.1327 | 3.5178 | 0.9179 | 0.1479 | 0.3429 | 0.14841 | 0.14841 | 0.30367
16.63 | -60.915 | 22.05 | 24.567 | -2500.076 | 33.1285 | 25.806 | 0 | -0.94 | 0 | 33.1309 | 3.5162 | 0.9184 | 0.1468 | 0.3415 | 0.14727 | 0.14727 | 0.3015
16.6333 | -61.083 | 22.05 | 24.598 | -2500.076 | 33.1254 | 25.652 | 0 | -0.879 | 0 | 33.1285 | 3.5146 | 0.9189 | 0.1459 | 0.3408 | 0.14639 | 0.14639 | 0.29805
16.6367 | -61.281 | 22.05 | 24.628 | -2500.076 | 33.123 | 25.484 | 0 | -0.85 | 0 | 33.1254 | 3.513 | 0.9194 | 0.145 | 0.3398 | 0.14543 | 0.14543 | 0.29805
16.64 | -61.48 | 22.05 | 24.613 | -2500.076 | 33.1211 | 25.285 | 0 | -0.82 | 0 | 33.123 | 3.5113 | 0.9199 | 0.1438 | 0.3384 | 0.1443 | 0.1443 | 0.29588
16.6433 | -61.632 | 22.05 | 24.613 | -2500.076 | 33.1193 | 25.086 | 0 | -0.836 | 0 | 33.1211 | 3.5097 | 0.9203 | 0.1427 | 0.337 | 0.14316 | 0.14316 | 0.2937
16.6467 | -61.8 | 22.05 | 24.583 | -2500.076 | 33.1175 | 24.932 | 0 | -0.837 | 0 | 33.1193 | 3.5081 | 0.9208 | 0.1418 | 0.3362 | 0.14229 | 0.14229 | 0.29206
16.65 | -61.983 | 22.05 | 24.583 | -2500.076 | 33.1163 | 24.764 | 0 | -0.868 | 0 | 33.1175 | 3.5065 | 0.9213 | 0.1409 | 0.3351 | 0.14132 | 0.14132 | 0.29023
16.6533 | -62.105 | 22.05 | 24.552 | -2500.076 | 33.1156 | 24.58 | 0 | -0.869 | 0 | 33.1163 | 3.5049 | 0.9217 | 0.1398 | 0.3339 | 0.14027 | 0.14027 | 0.28823
16.6567 | -62.212 | 22.05 | 24.537 | -2500.076 | 33.115 | 24.457 | 0 | -0.9 | 0 | 33.1156 | 3.5032 | 0.9222 | 0.1391 | 0.3335 | 0.13957 | 0.13957 | 0.28694
16.66 | -62.395 | 22.05 | 24.537 | -2500.076 | 33.1138 | 24.349 | 0 | -0.916 | 0 | 33.115 | 3.5016 | 0.9227 | 0.1385 | 0.3332 | 0.13896 | 0.13896 | 0.28382
16.6633 | -62.532 | 22.05 | 24.522 | -2500.076 | 33.112 | 24.166 | 0 | -0.917 | 0 | 33.1138 | 3.5 | 0.9231 | 0.1375 | 0.332 | 0.13791 | 0.13791 | 0.28382
16.6667 | -62.654 | 22.05 | 24.491 | -2500.076 | 33.1108 | 24.027 | 0 | -0.933 | 0 | 33.112 | 3.4984 | 0.9236 | 0.1367 | 0.3313 | 0.13712 | 0.13712 | 0.28234
16.67 | -62.853 | 22.05 | 24.491 | -2500.076 | 33.1108 | 23.905 | 0 | -0.964 | 0 | 33.1108 | 3.4968 | 0.924 | 0.136 | 0.3308 | 0.13642 | 0.13642 | 0.28105
16.6733 | -63.021 | 22.05 | 24.537 | -2500.076 | 33.1101 | 23.706 | 0 | -0.965 | 0 | 33.1108 | 3.4952 | 0.9245 | 0.1349 | 0.3293 | 0.13528 | 0.13528 | 0.27885
16.6767 | -63.128 | 22.05 | 24.552 | -2500.076 | 33.1089 | 23.537 | 0 | -0.92 | 0 | 33.1101 | 3.4936 | 0.9249 | 0.1339 | 0.3282 | 0.13432 | 0.13432 | 0.27701
16.68 | -63.326 | 22.05 | 24.567 | -2500.076 | 33.1089 | 23.429 | 0 | -0.906 | 0 | 33.1089 | 3.4919 | 0.9254 | 0.1333 | 0.3279 | 0.13371 | 0.13371 | 0.27589
16.6833 | -63.463 | 22.05 | 24.583 | -2500.076 | 33.1101 | 23.23 | 0 | -0.891 | 0 | 33.1089 | 3.4903 | 0.9258 | 0.1322 | 0.3263 | 0.13257 | 0.13257 | 0.2722
16.6867 | -63.57 | 22.05 | 24.598 | -2500.076 | 33.1101 | 23.092 | 0 | -0.877 | 0 | 33.1101 | 3.4887 | 0.9263 | 0.1314 | 0.3256 | 0.13178 | 0.13178 | 0.2722
16.69 | -63.738 | 22.05 | 24.583 | -2500.076 | 33.1089 | 22.985 | 0 | -0.862 | 0 | 33.1101 | 3.4871 | 0.9267 | 0.1308 | 0.3252 | 0.13117 | 0.13117 | 0.27108
16.6933 | -63.875 | 22.05 | 24.583 | -2500.076 | 33.1083 | 22.816 | 0 | -0.878 | 0 | 33.1089 | 3.4855 | 0.9271 | 0.1298 | 0.3241 | 0.13021 | 0.13021 | 0.26923
16.6967 | -63.982 | 22.05 | 24.567 | -2500.076 | 33.1089 | 22.678 | 0 | -0.879 | 0 | 33.1083 | 3.4839 | 0.9276 | 0.129 | 0.3233 | 0.12942 | 0.12942 | 0.26774
16.7 | -64.15 | 22.05 | 24.583 | -2500.076 | 33.1089 | 22.57 | 0 | -0.895 | 0 | 33.1089 | 3.4823 | 0.928 | 0.1284 | 0.323 | 0.12881 | 0.12881 | 0.26661
16.7033 | -64.287 | 22.05 | 24.567 | -2500.076 | 33.1083 | 22.402 | 0 | -0.881 | 0 | 33.1089 | 3.4807 | 0.9284 | 0.1274 | 0.3217 | 0.12784 | 0.12784 | 0.26476
16.7067 | -64.394 | 22.05 | 24.583 | -2500.076 | 33.1083 | 22.264 | 0 | -0.897 | 0 | 33.1083 | 3.4791 | 0.9288 | 0.1267 | 0.3209 | 0.12706 | 0.12706 | 0.26326
16.71 | -64.547 | 22.05 | 24.598 | -2500.076 | 33.1089 | 22.156 | 0 | -0.882 | 0 | 33.1083 | 3.4775 | 0.9293 | 0.126 | 0.3206 | 0.12644 | 0.12644 | 0.26045
16.7133 | -64.669 | 22.05 | 24.613 | -2500.076 | 33.1095 | 22.003 | 0 | -0.868 | 0 | 33.1089 | 3.4759 | 0.9297 | 0.1252 | 0.3195 | 0.12557 | 0.12557 | 0.26045
16.7167 | -64.776 | 22.05 | 24.598 | -2500.076 | 33.1095 | 21.88 | 0 | -0.853 | 0 | 33.1095 | 3.4743 | 0.9301 | 0.1245 | 0.3189 | 0.12487 | 0.12487 | 0.25913
16.72 | -64.928 | 22.05 | 24.583 | -2500.076 | 33.1095 | 21.772 | 0 | -0.869 | 0 | 33.1095 | 3.4727 | 0.9305 | 0.1239 | 0.3185 | 0.12425 | 0.12425 | 0.25799
16.7233 | -65.065 | 22.05 | 24.583 | -2500.076 | 33.1101 | 21.619 | 0 | -0.886 | 0 | 33.1095 | 3.4711 | 0.9309 | 0.123 | 0.3174 | 0.12338 | 0.12338 | 0.2563
16.7267 | -65.188 | 22.05 | 24.567 | -2500.076 | 33.112 | 21.481 | 0 | -0.886 | 0 | 33.1101 | 3.4695 | 0.9313 | 0.1222 | 0.3166 | 0.12259 | 0.12259 | 0.2548
16.73 | -65.294 | 22.05 | 24.583 | -2500.076 | 33.1132 | 21.358 | 0 | -0.902 | 0 | 33.112 | 3.4679 | 0.9317 | 0.1215 | 0.3159 | 0.12189 | 0.12189 | 0.25347
16.7333 | -65.416 | 22.05 | 24.567 | -2500.076 | 33.1138 | 21.251 | 0 | -0.888 | 0 | 33.1132 | 3.4663 | 0.9321 | 0.1209 | 0.3155 | 0.12128 | 0.12128 | 0.251
16.7367 | -65.554 | 22.05 | 24.567 | -2500.076 | 33.1144 | 21.128 | 0 | -0.904 | 0 | 33.1138 | 3.4647 | 0.9325 | 0.1202 | 0.3148 | 0.12057 | 0.12057 | 0.251
16.74 | -65.645 | 22.05 | 24.537 | -2500.076 | 33.1156 | 20.99 | 0 | -0.905 | 0 | 33.1144 | 3.4631 | 0.9329 | 0.1194 | 0.3139 | 0.11979 | 0.11979 | 0.24949
16.7433 | -65.737 | 22.05 | 24.522 | -2500.076 | 33.1163 | 20.898 | 0 | -0.936 | 0 | 33.1156 | 3.4615 | 0.9333 | 0.1189 | 0.3137 | 0.11926 | 0.11926 | 0.24852
16.7467 | -65.905 | 22.05 | 24.491 | -2500.076 | 33.1163 | 20.805 | 0 | -0.952 | 0 | 33.1163 | 3.4599 | 0.9337 | 0.1184 | 0.3135 | 0.11873 | 0.11873 | 0.24755
16.75 | -66.027 | 22.05 | 24.506 | -2500.076 | 33.1163 | 20.637 | 0 | -0.983 | 0 | 33.1163 | 3.4583 | 0.9341 | 0.1174 | 0.3121 | 0.11777 | 0.11777 | 0.24567
16.7533 | -66.088 | 22.05 | 24.491 | -2500.076 | 33.1175 | 20.514 | 0 | -0.969 | 0 | 33.1163 | 3.4567 | 0.9345 | 0.1167 | 0.3113 | 0.11707 | 0.11707 | 0.24433
16.7567 | -66.24 | 22.05 | 24.506 | -2500.076 | 33.1187 | 20.452 | 0 | -0.985 | 0 | 33.1175 | 3.4551 | 0.9349 | 0.1164 | 0.3115 | 0.11672 | 0.11672 | 0.24202
16.76 | -66.347 | 22.05 | 24.522 | -2500.076 | 33.1199 | 20.299 | 0 | -0.971 | 0 | 33.1187 | 3.4535 | 0.9353 | 0.1155 | 0.3103 | 0.11584 | 0.11584 | 0.24202
16.7633 | -66.424 | 22.05 | 24.506 | -2500.076 | 33.1205 | 20.191 | 0 | -0.956 | 0 | 33.1199 | 3.4519 | 0.9356 | 0.1149 | 0.3098 | 0.11523 | 0.11523 | 0.24086
16.7667 | -66.607 | 22.05 | 24.506 | -2500.076 | 33.1217 | 20.114 | 0 | -0.972 | 0 | 33.1205 | 3.4503 | 0.936 | 0.1144 | 0.3098 | 0.11479 | 0.11479 | 0.24007
16.77 | -66.729 | 22.05 | 24.552 | -2500.076 | 33.1236 | 19.93 | 0 | -0.973 | 0 | 33.1217 | 3.4487 | 0.9364 | 0.1134 | 0.3081 | 0.11374 | 0.11374 | 0.238
16.7733 | -66.805 | 22.05 | 24.567 | -2500.076 | 33.1248 | 19.807 | 0 | -0.928 | 0 | 33.1236 | 3.4472 | 0.9368 | 0.1127 | 0.3073 | 0.11304 | 0.11304 | 0.23665
16.7767 | -66.988 | 22.05 | 24.552 | -2500.076 | 33.1254 | 19.73 | 0 | -0.914 | 0 | 33.1248 | 3.4456 | 0.9372 | 0.1122 | 0.3072 | 0.1126 | 0.1126 | 0.23378
16.78 | -67.125 | 22.05 | 24.567 | -2500.076 | 33.126 | 19.547 | 0 | -0.93 | 0 | 33.1254 | 3.444 | 0.9375 | 0.1112 | 0.3055 | 0.11155 | 0.11155 | 0.23378
16.7833 | -67.156 | 22.05 | 24.583 | -2500.076 | 33.1272 | 19.408 | 0 | -0.915 | 0 | 33.126 | 3.4424 | 0.9379 | 0.1104 | 0.3044 | 0.11076 | 0.11076 | 0.23224
16.7867 | -67.309 | 22.05 | 24.583 | -2500.076 | 33.1278 | 19.377 | 0 | -0.901 | 0 | 33.1272 | 3.4408 | 0.9383 | 0.1102 | 0.3051 | 0.11058 | 0.11058 | 0.23199
16.79 | -67.492 | 22.05 | 24.567 | -2500.076 | 33.1285 | 19.224 | 0 | -0.901 | 0 | 33.1278 | 3.4392 | 0.9386 | 0.1094 | 0.3037 | 0.10971 | 0.10971 | 0.23027
16.7933 | -67.568 | 22.05 | 24.583 | -2500.076 | 33.1285 | 19.04 | 0 | -0.917 | 0 | 33.1285 | 3.4376 | 0.939 | 0.1083 | 0.3019 | 0.10866 | 0.10866 | 0.22819
16.7967 | -67.69 | 22.05 | 24.613 | -2500.076 | 33.1297 | 18.963 | 0 | -0.903 | 0 | 33.1285 | 3.4361 | 0.9393 | 0.1079 | 0.3018 | 0.10822 | 0.10822 | 0.22738
16.8 | -67.843 | 22.05 | 24.598 | -2500.076 | 33.1303 | 18.84 | 0 | -0.873 | 0 | 33.1297 | 3.4345 | 0.9397 | 0.1072 | 0.301 | 0.10752 | 0.10752 | 0.2243
16.8033 | -67.949 | 22.05 | 24.583 | -2500.076 | 33.1303 | 18.687 | 0 | -0.889 | 0 | 33.1303 | 3.4329 | 0.9401 | 0.1063 | 0.2996 | 0.10664 | 0.10664 | 0.2243
16.8067 | -68.041 | 22.05 | 24.598 | -2500.076 | 33.1297 | 18.579 | 0 | -0.905 | 0 | 33.1303 | 3.4313 | 0.9404 | 0.1057 | 0.299 | 0.10603 | 0.10603 | 0.22312
16.81 | -68.148 | 22.05 | 24.583 | -2500.076 | 33.1303 | 18.487 | 0 | -0.891 | 0 | 33.1297 | 3.4297 | 0.9408 | 0.1052 | 0.2986 | 0.1055 | 0.1055 | 0.22213
16.8133 | -68.239 | 22.05 | 24.552 | -2500.076 | 33.1309 | 18.379 | 0 | -0.907 | 0 | 33.1303 | 3.4282 | 0.9411 | 0.1046 | 0.2979 | 0.10489 | 0.10489 | 0.22095
16.8167 | -68.331 | 22.05 | 24.552 | -2500.076 | 33.1321 | 18.287 | 0 | -0.938 | 0 | 33.1309 | 3.4266 | 0.9415 | 0.104 | 0.2975 | 0.10436 | 0.10436 | 0.21995
16.82 | -68.423 | 22.05 | 24.537 | -2500.076 | 33.1321 | 18.195 | 0 | -0.939 | 0 | 33.1321 | 3.425 | 0.9418 | 0.1035 | 0.2971 | 0.10384 | 0.10384 | 0.21895
16.8233 | -68.545 | 22.05 | 24.522 | -2500.076 | 33.1321 | 18.103 | 0 | -0.955 | 0 | 33.1321 | 3.4234 | 0.9421 | 0.103 | 0.2966 | 0.10331 | 0.10331 | 0.21659
16.8267 | -68.667 | 22.05 | 24.522 | -2500.076 | 33.1321 | 17.98 | 0 | -0.971 | 0 | 33.1321 | 3.4219 | 0.9425 | 0.1023 | 0.2957 | 0.10261 | 0.10261 | 0.21659
16.83 | -68.758 | 22.05 | 24.537 | -2500.076 | 33.1321 | 17.857 | 0 | -0.972 | 0 | 33.1321 | 3.4203 | 0.9428 | 0.1016 | 0.2947 | 0.10191 | 0.10191 | 0.21522
16.8333 | -68.896 | 22.05 | 24.522 | -2500.076 | 33.1309 | 17.765 | 0 | -0.958 | 0 | 33.1321 | 3.4187 | 0.9432 | 0.1011 | 0.2943 | 0.10138 | 0.10138 | 0.21421
16.8367 | -69.033 | 22.05 | 24.552 | -2500.076 | 33.1303 | 17.627 | 0 | -0.974 | 0 | 33.1309 | 3.4171 | 0.9435 | 0.1003 | 0.293 | 0.10059 | 0.10059 | 0.21266
16.84 | -69.079 | 22.05 | 24.567 | -2500.076 | 33.1303 | 17.488 | 0 | -0.944 | 0 | 33.1303 | 3.4156 | 0.9438 | 0.0995 | 0.2918 | 0.099804 | 0.099804 | 0.2111
16.8433 | -69.185 | 22.05 | 24.583 | -2500.076 | 33.1297 | 17.442 | 0 | -0.929 | 0 | 33.1303 | 3.414 | 0.9442 | 0.0992 | 0.2921 | 0.099539 | 0.099539 | 0.20945
16.8467 | -69.308 | 22.05 | 24.567 | -2500.076 | 33.1285 | 17.334 | 0 | -0.915 | 0 | 33.1297 | 3.4124 | 0.9445 | 0.0986 | 0.2913 | 0.098925 | 0.098925 | 0.20945
16.85 | -69.353 | 22.05 | 24.567 | -2500.076 | 33.1278 | 17.212 | 0 | -0.931 | 0 | 33.1285 | 3.4108 | 0.9448 | 0.0979 | 0.2903 | 0.098224 | 0.098224 | 0.20807
16.8533 | -69.445 | 22.05 | 24.552 | -2500.076 | 33.1278 | 17.165 | 0 | -0.932 | 0 | 33.1278 | 3.4093 | 0.9451 | 0.0977 | 0.2906 | 0.097959 | 0.097959 | 0.20762
16.8567 | -69.597 | 22.05 | 24.552 | -2500.076 | 33.1291 | 17.073 | 0 | -0.948 | 0 | 33.1278 | 3.4077 | 0.9455 | 0.0971 | 0.2901 | 0.097432 | 0.097432 | 0.20661
16.86 | -69.674 | 22.05 | 24.567 | -2500.076 | 33.1303 | 16.919 | 0 | -0.949 | 0 | 33.1291 | 3.4061 | 0.9458 | 0.0963 | 0.2885 | 0.096557 | 0.096557 | 0.20485
16.8633 | -69.765 | 22.05 | 24.583 | -2500.076 | 33.1309 | 16.842 | 0 | -0.934 | 0 | 33.1303 | 3.4046 | 0.9461 | 0.0958 | 0.2882 | 0.096117 | 0.096117 | 0.20301
16.8667 | -69.933 | 22.05 | 24.583 | -2500.076 | 33.1309 | 16.75 | 0 | -0.92 | 0 | 33.1309 | 3.403 | 0.9464 | 0.0953 | 0.2877 | 0.095591 | 0.095591 | 0.20301
16.87 | -69.994 | 22.05 | 24.583 | -2500.076 | 33.1315 | 16.581 | 0 | -0.92 | 0 | 33.1309 | 3.4014 | 0.9467 | 0.0943 | 0.2858 | 0.094628 | 0.094628 | 0.20107
16.8733 | -70.04 | 22.05 | 24.583 | -2500.076 | 33.1315 | 16.52 | 0 | -0.921 | 0 | 33.1315 | 3.3999 | 0.947 | 0.094 | 0.2858 | 0.094276 | 0.094276 | 0.20042
16.8767 | -70.147 | 22.05 | 24.583 | -2500.076 | 33.1309 | 16.473 | 0 | -0.922 | 0 | 33.1315 | 3.3983 | 0.9474 | 0.0937 | 0.286 | 0.09401 | 0.09401 | 0.19996
16.88 | -70.223 | 22.05 | 24.567 | -2500.076 | 33.1303 | 16.366 | 0 | -0.923 | 0 | 33.1309 | 3.3968 | 0.9477 | 0.0931 | 0.2851 | 0.093397 | 0.093397 | 0.19875
16.8833 | -70.284 | 22.05 | 24.598 | -2500.076 | 33.1309 | 16.289 | 0 | -0.939 | 0 | 33.1303 | 3.3952 | 0.948 | 0.0927 | 0.2848 | 0.092957 | 0.092957 | 0.19792
16.8867 | -70.421 | 22.05 | 24.583 | -2500.076 | 33.1321 | 16.227 | 0 | -0.909 | 0 | 33.1309 | 3.3936 | 0.9483 | 0.0923 | 0.2848 | 0.092604 | 0.092604 | 0.19569
16.89 | -70.544 | 22.05 | 24.567 | -2500.076 | 33.1321 | 16.089 | 0 | -0.925 | 0 | 33.1321 | 3.3921 | 0.9486 | 0.0915 | 0.2834 | 0.091816 | 0.091816 | 0.19569
16.8933 | -70.635 | 22.05 | 24.552 | -2500.076 | 33.1321 | 15.966 | 0 | -0.941 | 0 | 33.1321 | 3.3905 | 0.9489 | 0.0908 | 0.2822 | 0.091115 | 0.091115 | 0.19429
16.8967 | -70.772 | 22.05 | 24.583 | -2500.076 | 33.1327 | 15.874 | 0 | -0.957 | 0 | 33.1321 | 3.389 | 0.9492 | 0.0903 | 0.2816 | 0.090589 | 0.090589 | 0.19327
16.9 | -70.864 | 22.05 | 24.537 | -2500.076 | 33.1339 | 15.736 | 0 | -0.928 | 0 | 33.1327 | 3.3874 | 0.9495 | 0.0895 | 0.2801 | 0.089801 | 0.089801 | 0.19168
16.9033 | -70.94 | 22.05 | 24.552 | -2500.076 | 33.1339 | 15.643 | 0 | -0.974 | 0 | 33.1339 | 3.3858 | 0.9498 | 0.089 | 0.2795 | 0.089274 | 0.089274 | 0.19065
16.9067 | -71.047 | 22.05 | 24.552 | -2500.076 | 33.1333 | 15.566 | 0 | -0.96 | 0 | 33.1339 | 3.3843 | 0.9501 | 0.0886 | 0.2791 | 0.088834 | 0.088834 | 0.18859
16.91 | -71.169 | 22.05 | 24.567 | -2500.076 | 33.1333 | 15.459 | 0 | -0.961 | 0 | 33.1333 | 3.3827 | 0.9504 | 0.0879 | 0.2782 | 0.088221 | 0.088221 | 0.18859
16.9133 | -71.261 | 22.05 | 24.567 | -2500.076 | 33.1339 | 15.336 | 0 | -0.946 | 0 | 33.1333 | 3.3812 | 0.9507 | 0.0872 | 0.277 | 0.08752 | 0.08752 | 0.18719
16.9167 | -71.337 | 22.05 | 24.613 | -2500.076 | 33.1339 | 15.244 | 0 | -0.947 | 0 | 33.1339 | 3.3796 | 0.951 | 0.0867 | 0.2763 | 0.086993 | 0.086993 | 0.18616
16.92 | -71.444 | 22.05 | 24.613 | -2500.076 | 33.1333 | 15.166 | 0 | -0.902 | 0 | 33.1339 | 3.3781 | 0.9512 | 0.0863 | 0.2759 | 0.086553 | 0.086553 | 0.18531
16.9233 | -71.52 | 22.05 | 24.628 | -2500.076 | 33.1333 | 15.059 | 0 | -0.903 | 0 | 33.1333 | 3.3765 | 0.9515 | 0.0857 | 0.2749 | 0.085939 | 0.085939 | 0.18409
16.9267 | -71.581 | 22.05 | 24.628 | -2500.076 | 33.1339 | 14.982 | 0 | -0.888 | 0 | 33.1333 | 3.375 | 0.9518 | 0.0852 | 0.2745 | 0.0855 | 0.0855 | 0.18257
16.93 | -71.642 | 22.05 | 24.598 | -2500.076 | 33.1352 | 14.92 | 0 | -0.889 | 0 | 33.1339 | 3.3734 | 0.9521 | 0.0849 | 0.2743 | 0.085147 | 0.085147 | 0.18257
16.9333 | -71.749 | 22.05 | 24.613 | -2500.076 | 33.1358 | 14.858 | 0 | -0.92 | 0 | 33.1352 | 3.3719 | 0.9524 | 0.0845 | 0.2742 | 0.084795 | 0.084795 | 0.18191
16.9367 | -71.825 | 22.05 | 24.628 | -2500.076 | 33.1364 | 14.751 | 0 | -0.906 | 0 | 33.1358 | 3.3703 | 0.9527 | 0.0839 | 0.2732 | 0.084181 | 0.084181 | 0.18068
16.94 | -71.917 | 22.05 | 24.613 | -2500.076 | 33.137 | 14.674 | 0 | -0.891 | 0 | 33.1364 | 3.3688 | 0.9529 | 0.0835 | 0.2727 | 0.083741 | 0.083741 | 0.17983
16.9433 | -72.024 | 22.05 | 24.598 | -2500.076 | 33.1382 | 14.581 | 0 | -0.907 | 0 | 33.137 | 3.3672 | 0.9532 | 0.083 | 0.2719 | 0.083214 | 0.083214 | 0.17879
16.9467 | -72.1 | 22.05 | 24.644 | -2500.076 | 33.1382 | 14.474 | 0 | -0.923 | 0 | 33.1382 | 3.3657 | 0.9535 | 0.0823 | 0.2709 | 0.082601 | 0.082601 | 0.1767
16.95 | -72.146 | 22.05 | 24.628 | -2500.076 | 33.137 | 14.397 | 0 | -0.879 | 0 | 33.1382 | 3.3641 | 0.9538 | 0.0819 | 0.2704 | 0.082161 | 0.082161 | 0.1767
16.9533 | -72.237 | 22.05 | 24.598 | -2500.076 | 33.1364 | 14.35 | 0 | -0.895 | 0 | 33.137 | 3.3626 | 0.954 | 0.0816 | 0.2705 | 0.081896 | 0.081896 | 0.17622
16.9567 | -72.298 | 22.05 | 24.598 | -2500.076 | 33.137 | 14.258 | 0 | -0.926 | 0 | 33.1364 | 3.361 | 0.9543 | 0.0811 | 0.2697 | 0.081369 | 0.081369 | 0.17517
16.96 | -72.314 | 22.05 | 24.598 | -2500.076 | 33.137 | 14.196 | 0 | -0.927 | 0 | 33.137 | 3.3595 | 0.9546 | 0.0808 | 0.2695 | 0.081016 | 0.081016 | 0.1745
16.9633 | -72.436 | 22.05 | 24.583 | -2500.076 | 33.1364 | 14.18 | 0 | -0.927 | 0 | 33.137 | 3.3579 | 0.9548 | 0.0807 | 0.2702 | 0.080925 | 0.080925 | 0.17439
16.9667 | -72.542 | 22.05 | 24.567 | -2500.076 | 33.1364 | 14.057 | 0 | -0.944 | 0 | 33.1364 | 3.3564 | 0.9551 | 0.08 | 0.2688 | 0.080224 | 0.080224 | 0.17173
16.97 | -72.588 | 22.05 | 24.598 | -2500.076 | 33.137 | 13.95 | 0 | -0.96 | 0 | 33.1364 | 3.3549 | 0.9554 | 0.0794 | 0.2677 | 0.07961 | 0.07961 | 0.17173
16.9733 | -72.695 | 22.05 | 24.613 | -2500.076 | 33.1376 | 13.903 | 0 | -0.93 | 0 | 33.137 | 3.3533 | 0.9556 | 0.0791 | 0.2677 | 0.079345 | 0.079345 | 0.17124
16.9767 | -72.817 | 22.05 | 24.628 | -2500.076 | 33.137 | 13.796 | 0 | -0.915 | 0 | 33.1376 | 3.3518 | 0.9559 | 0.0785 | 0.2666 | 0.078731 | 0.078731 | 0.17
16.98 | -72.878 | 22.05 | 24.628 | -2500.076 | 33.1358 | 13.673 | 0 | -0.901 | 0 | 33.137 | 3.3502 | 0.9562 | 0.0778 | 0.2652 | 0.07803 | 0.07803 | 0.16857
16.9833 | -72.97 | 22.05 | 24.613 | -2500.076 | 33.1358 | 13.611 | 0 | -0.902 | 0 | 33.1358 | 3.3487 | 0.9564 | 0.0774 | 0.2649 | 0.077677 | 0.077677 | 0.16684
16.9867 | -73.061 | 22.05 | 24.598 | -2500.076 | 33.1358 | 13.519 | 0 | -0.918 | 0 | 33.1358 | 3.3472 | 0.9567 | 0.0769 | 0.264 | 0.077151 | 0.077151 | 0.16684
16.99 | -73.092 | 22.05 | 24.613 | -2500.076 | 33.1352 | 13.427 | 0 | -0.934 | 0 | 33.1358 | 3.3456 | 0.9569 | 0.0764 | 0.2632 | 0.076624 | 0.076624 | 0.16578
16.9933 | -73.168 | 22.05 | 24.613 | -2500.076 | 33.1339 | 13.395 | 0 | -0.919 | 0 | 33.1352 | 3.3441 | 0.9572 | 0.0762 | 0.2635 | 0.076446 | 0.076446 | 0.16548
16.9967 | -73.214 | 22.05 | 24.598 | -2500.076 | 33.1339 | 13.318 | 0 | -0.92 | 0 | 33.1339 | 3.3426 | 0.9574 | 0.0758 | 0.2629 | 0.076006 | 0.076006 | 0.16461
17 | -73.244 | 22.05 | 24.628 | -2500.076 | 33.1339 | 13.272 | 0 | -0.936 | 0 | 33.1339 | 3.341 | 0.9577 | 0.0755 | 0.2629 | 0.07574 | 0.07574 | 0.16412
17.0033 | -73.321 | 22.05 | 24.644 | -2500.076 | 33.1333 | 13.241 | 0 | -0.906 | 0 | 33.1339 | 3.3395 | 0.9579 | 0.0753 | 0.2632 | 0.075562 | 0.075562 | 0.16294
17.0067 | -73.443 | 22.05 | 24.628 | -2500.076 | 33.1321 | 13.163 | 0 | -0.892 | 0 | 33.1333 | 3.3379 | 0.9582 | 0.0749 | 0.2626 | 0.075122 | 0.075122 | 0.16294
17.01 | -73.534 | 22.05 | 24.613 | -2500.076 | 33.1315 | 13.041 | 0 | -0.908 | 0 | 33.1321 | 3.3364 | 0.9584 | 0.0742 | 0.2611 | 0.074422 | 0.074422 | 0.1615
17.0133 | -73.626 | 22.05 | 24.628 | -2500.076 | 33.1315 | 12.948 | 0 | -0.924 | 0 | 33.1315 | 3.3349 | 0.9587 | 0.0737 | 0.2602 | 0.073895 | 0.073895 | 0.16043
17.0167 | -73.748 | 22.05 | 24.613 | -2500.076 | 33.1315 | 12.856 | 0 | -0.91 | 0 | 33.1315 | 3.3334 | 0.9589 | 0.0731 | 0.2592 | 0.073368 | 0.073368 | 0.15937
17.02 | -73.855 | 22.05 | 24.598 | -2500.076 | 33.1315 | 12.733 | 0 | -0.926 | 0 | 33.1315 | 3.3318 | 0.9592 | 0.0724 | 0.2576 | 0.072667 | 0.072667 | 0.15792
17.0233 | -73.916 | 22.05 | 24.583 | -2500.076 | 33.1315 | 12.626 | 0 | -0.942 | 0 | 33.1315 | 3.3303 | 0.9594 | 0.0718 | 0.2564 | 0.072053 | 0.072053 | 0.15598
17.0267 | -73.992 | 22.05 | 24.583 | -2500.076 | 33.1321 | 12.564 | 0 | -0.958 | 0 | 33.1315 | 3.3288 | 0.9596 | 0.0715 | 0.256 | 0.071701 | 0.071701 | 0.15598
17.03 | -74.099 | 22.05 | 24.598 | -2500.076 | 33.1327 | 12.487 | 0 | -0.959 | 0 | 33.1321 | 3.3272 | 0.9599 | 0.071 | 0.2553 | 0.071261 | 0.071261 | 0.1551
17.0333 | -74.145 | 22.05 | 24.613 | -2500.076 | 33.1327 | 12.379 | 0 | -0.944 | 0 | 33.1327 | 3.3257 | 0.9601 | 0.0704 | 0.254 | 0.070647 | 0.070647 | 0.15384
17.0367 | -74.19 | 22.05 | 24.628 | -2500.076 | 33.1321 | 12.333 | 0 | -0.93 | 0 | 33.1327 | 3.3242 | 0.9603 | 0.0702 | 0.254 | 0.070382 | 0.070382 | 0.15333
17.04 | -74.297 | 22.05 | 24.659 | -2500.076 | 33.1315 | 12.286 | 0 | -0.915 | 0 | 33.1321 | 3.3227 | 0.9606 | 0.0699 | 0.2539 | 0.070116 | 0.070116 | 0.15157
17.0433 | -74.313 | 22.05 | 24.689 | -2500.076 | 33.1321 | 12.179 | 0 | -0.885 | 0 | 33.1315 | 3.3211 | 0.9608 | 0.0693 | 0.2526 | 0.069503 | 0.069503 | 0.15157
17.0467 | -74.343 | 22.05 | 24.705 | -2500.076 | 33.1327 | 12.163 | 0 | -0.856 | 0 | 33.1321 | 3.3196 | 0.961 | 0.0692 | 0.2531 | 0.069411 | 0.069411 | 0.15144
17.05 | -74.45 | 22.05 | 24.705 | -2500.076 | 33.1321 | 12.131 | 0 | -0.841 | 0 | 33.1327 | 3.3181 | 0.9613 | 0.069 | 0.2534 | 0.069233 | 0.069233 | 0.15113
17.0533 | -74.496 | 22.05 | 24.72 | -2500.076 | 33.1321 | 12.024 | 0 | -0.842 | 0 | 33.1321 | 3.3166 | 0.9615 | 0.0684 | 0.252 | 0.068619 | 0.068619 | 0.14986
17.0567 | -74.526 | 22.05 | 24.705 | -2500.076 | 33.1327 | 11.977 | 0 | -0.828 | 0 | 33.1321 | 3.315 | 0.9617 | 0.0681 | 0.2519 | 0.068354 | 0.068354 | 0.14936
17.06 | -74.648 | 22.05 | 24.735 | -2500.076 | 33.1327 | 11.946 | 0 | -0.844 | 0 | 33.1327 | 3.3135 | 0.962 | 0.068 | 0.2521 | 0.068175 | 0.068175 | 0.14758
17.0633 | -74.709 | 22.05 | 24.705 | -2500.076 | 33.1321 | 11.823 | 0 | -0.814 | 0 | 33.1327 | 3.312 | 0.9622 | 0.0673 | 0.2504 | 0.067474 | 0.067474 | 0.14758
17.0667 | -74.74 | 22.05 | 24.735 | -2500.076 | 33.1321 | 11.762 | 0 | -0.845 | 0 | 33.1321 | 3.3105 | 0.9624 | 0.0669 | 0.25 | 0.067122 | 0.067122 | 0.14688
17.07 | -74.831 | 22.05 | 24.751 | -2500.076 | 33.1321 | 11.73 | 0 | -0.816 | 0 | 33.1321 | 3.309 | 0.9626 | 0.0667 | 0.2502 | 0.066943 | 0.066943 | 0.14656
17.0733 | -74.892 | 22.05 | 24.766 | -2500.076 | 33.1333 | 11.638 | 0 | -0.801 | 0 | 33.1321 | 3.3074 | 0.9628 | 0.0662 | 0.2491 | 0.066417 | 0.066417 | 0.14548
17.0767 | -74.938 | 22.05 | 24.689 | -2500.076 | 33.1339 | 11.576 | 0 | -0.787 | 0 | 33.1333 | 3.3059 | 0.9631 | 0.0659 | 0.2486 | 0.066064 | 0.066064 | 0.14427
17.08 | -75.014 | 22.05 | 24.705 | -2500.076 | 33.1333 | 11.53 | 0 | -0.864 | 0 | 33.1339 | 3.3044 | 0.9633 | 0.0656 | 0.2485 | 0.065799 | 0.065799 | 0.14427
17.0833 | -75.076 | 22.05 | 24.705 | -2500.076 | 33.1339 | 11.453 | 0 | -0.849 | 0 | 33.1333 | 3.3029 | 0.9635 | 0.0652 | 0.2477 | 0.065359 | 0.065359 | 0.14337
17.0867 | -75.137 | 22.05 | 24.705 | -2500.076 | 33.1352 | 11.391 | 0 | -0.85 | 0 | 33.1339 | 3.3014 | 0.9637 | 0.0648 | 0.2472 | 0.065006 | 0.065006 | 0.14267
17.09 | -75.198 | 22.05 | 24.705 | -2500.076 | 33.1358 | 11.329 | 0 | -0.851 | 0 | 33.1352 | 3.2999 | 0.9639 | 0.0645 | 0.2467 | 0.064654 | 0.064654 | 0.14196
17.0933 | -75.243 | 22.05 | 24.751 | -2500.076 | 33.1358 | 11.267 | 0 | -0.852 | 0 | 33.1358 | 3.2984 | 0.9641 | 0.0641 | 0.2462 | 0.064301 | 0.064301 | 0.14074
17.0967 | -75.304 | 22.05 | 24.766 | -2500.076 | 33.1358 | 11.221 | 0 | -0.807 | 0 | 33.1358 | 3.2968 | 0.9644 | 0.0638 | 0.2461 | 0.064036 | 0.064036 | 0.14004
17.1 | -75.381 | 22.05 | 24.766 | -2500.076 | 33.1364 | 11.159 | 0 | -0.792 | 0 | 33.1358 | 3.2953 | 0.9646 | 0.0635 | 0.2456 | 0.063683 | 0.063683 | 0.14004
17.1033 | -75.442 | 22.05 | 24.766 | -2500.076 | 33.137 | 11.082 | 0 | -0.793 | 0 | 33.1364 | 3.2938 | 0.9648 | 0.063 | 0.2447 | 0.063244 | 0.063244 | 0.13914
17.1067 | -75.518 | 22.05 | 24.796 | -2500.076 | 33.1364 | 11.02 | 0 | -0.794 | 0 | 33.137 | 3.2923 | 0.965 | 0.0627 | 0.2442 | 0.062891 | 0.062891 | 0.13843
17.11 | -75.594 | 22.05 | 24.827 | -2500.076 | 33.1358 | 10.943 | 0 | -0.764 | 0 | 33.1364 | 3.2908 | 0.9652 | 0.0623 | 0.2434 | 0.062451 | 0.062451 | 0.13753
17.1133 | -75.686 | 22.05 | 24.812 | -2500.076 | 33.1364 | 10.866 | 0 | -0.734 | 0 | 33.1358 | 3.2893 | 0.9654 | 0.0618 | 0.2425 | 0.062012 | 0.062012 | 0.13553
17.1167 | -75.762 | 22.05 | 24.812 | -2500.076 | 33.137 | 10.774 | 0 | -0.75 | 0 | 33.1364 | 3.2878 | 0.9656 | 0.0613 | 0.2413 | 0.061485 | 0.061485 | 0.13553
17.12 | -75.793 | 22.05 | 24.781 | -2500.076 | 33.137 | 10.697 | 0 | -0.751 | 0 | 33.137 | 3.2863 | 0.9658 | 0.0609 | 0.2404 | 0.061045 | 0.061045 | 0.13463
17.1233 | -75.869 | 22.05 | 24.751 | -2500.076 | 33.137 | 10.666 | 0 | -0.782 | 0 | 33.137 | 3.2848 | 0.966 | 0.0607 | 0.2405 | 0.060867 | 0.060867 | 0.1343
17.1267 | -75.976 | 22.05 | 24.735 | -2500.076 | 33.137 | 10.588 | 0 | -0.814 | 0 | 33.137 | 3.2833 | 0.9662 | 0.0602 | 0.2396 | 0.060427 | 0.060427 | 0.1334
17.13 | -76.006 | 22.05 | 24.735 | -2500.076 | 33.1382 | 10.481 | 0 | -0.83 | 0 | 33.137 | 3.2817 | 0.9664 | 0.0596 | 0.238 | 0.059813 | 0.059813 | 0.13177
17.1333 | -76.098 | 22.05 | 24.735 | -2500.076 | 33.1382 | 10.45 | 0 | -0.831 | 0 | 33.1382 | 3.2802 | 0.9666 | 0.0594 | 0.2381 | 0.059635 | 0.059635 | 0.13177
17.1367 | -76.189 | 22.05 | 24.735 | -2500.076 | 33.1376 | 10.357 | 0 | -0.831 | 0 | 33.1382 | 3.2787 | 0.9668 | 0.0589 | 0.2368 | 0.059108 | 0.059108 | 0.13067
17.14 | -76.235 | 22.05 | 24.735 | -2500.076 | 33.137 | 10.265 | 0 | -0.832 | 0 | 33.1376 | 3.2772 | 0.967 | 0.0584 | 0.2355 | 0.058582 | 0.058582 | 0.12957
17.1433 | -76.281 | 22.05 | 24.72 | -2500.076 | 33.1382 | 10.219 | 0 | -0.833 | 0 | 33.137 | 3.2757 | 0.9672 | 0.0581 | 0.2353 | 0.058316 | 0.058316 | 0.12905
17.1467 | -76.357 | 22.05 | 24.72 | -2500.076 | 33.1382 | 10.172 | 0 | -0.849 | 0 | 33.1382 | 3.2742 | 0.9674 | 0.0579 | 0.235 | 0.058051 | 0.058051 | 0.12761
17.15 | -76.373 | 22.05 | 24.705 | -2500.076 | 33.1382 | 10.095 | 0 | -0.85 | 0 | 33.1382 | 3.2727 | 0.9676 | 0.0574 | 0.234 | 0.057611 | 0.057611 | 0.12761
17.1533 | -76.449 | 22.05 | 24.735 | -2500.076 | 33.1376 | 10.079 | 0 | -0.866 | 0 | 33.1382 | 3.2712 | 0.9678 | 0.0573 | 0.2345 | 0.05752 | 0.05752 | 0.12747
17.1567 | -76.51 | 22.05 | 24.751 | -2500.076 | 33.1382 | 10.002 | 0 | -0.836 | 0 | 33.1376 | 3.2697 | 0.968 | 0.0569 | 0.2335 | 0.05708 | 0.05708 | 0.12655
17.16 | -76.54 | 22.05 | 24.735 | -2500.076 | 33.1382 | 9.94 | 0 | -0.822 | 0 | 33.1382 | 3.2682 | 0.9681 | 0.0565 | 0.2328 | 0.056727 | 0.056727 | 0.12583
17.1633 | -76.571 | 22.05 | 24.735 | -2500.076 | 33.1382 | 9.909 | 0 | -0.838 | 0 | 33.1382 | 3.2667 | 0.9683 | 0.0564 | 0.2329 | 0.056549 | 0.056549 | 0.12516
17.1667 | -76.647 | 22.05 | 24.766 | -2500.076 | 33.1376 | 9.878 | 0 | -0.839 | 0 | 33.1382 | 3.2652 | 0.9685 | 0.0562 | 0.233 | 0.056371 | 0.056371 | 0.12516
17.17 | -76.708 | 22.05 | 24.781 | -2500.076 | 33.1382 | 9.801 | 0 | -0.809 | 0 | 33.1376 | 3.2637 | 0.9687 | 0.0558 | 0.232 | 0.055931 | 0.055931 | 0.12425
17.1733 | -76.769 | 22.05 | 24.766 | -2500.076 | 33.1388 | 9.739 | 0 | -0.794 | 0 | 33.1382 | 3.2622 | 0.9689 | 0.0554 | 0.2313 | 0.055578 | 0.055578 | 0.12352
17.1767 | -76.846 | 22.05 | 24.796 | -2500.076 | 33.1388 | 9.677 | 0 | -0.81 | 0 | 33.1388 | 3.2608 | 0.9691 | 0.0551 | 0.2306 | 0.055226 | 0.055226 | 0.1228
17.18 | -76.922 | 22.05 | 24.857 | -2500.076 | 33.1376 | 9.6 | 0 | -0.781 | 0 | 33.1388 | 3.2593 | 0.9693 | 0.0546 | 0.2296 | 0.054786 | 0.054786 | 0.12096
17.1833 | -76.968 | 22.05 | 24.857 | -2500.076 | 33.1364 | 9.523 | 0 | -0.72 | 0 | 33.1376 | 3.2578 | 0.9694 | 0.0542 | 0.2285 | 0.054347 | 0.054347 | 0.12096
17.1867 | -77.013 | 22.05 | 24.857 | -2500.076 | 33.1358 | 9.476 | 0 | -0.721 | 0 | 33.1364 | 3.2563 | 0.9696 | 0.0539 | 0.2282 | 0.054081 | 0.054081 | 0.12043
17.19 | -77.074 | 22.05 | 24.903 | -2500.076 | 33.1352 | 9.43 | 0 | -0.722 | 0 | 33.1358 | 3.2548 | 0.9698 | 0.0536 | 0.2278 | 0.053816 | 0.053816 | 0.11989
17.1933 | -77.09 | 22.05 | 24.934 | -2500.076 | 33.1339 | 9.368 | 0 | -0.677 | 0 | 33.1352 | 3.2533 | 0.97 | 0.0533 | 0.2271 | 0.053463 | 0.053463 | 0.11916
17.1967 | -77.12 | 22.05 | 24.903 | -2500.076 | 33.1333 | 9.352 | 0 | -0.647 | 0 | 33.1339 | 3.2518 | 0.9702 | 0.0532 | 0.2275 | 0.053372 | 0.053372 | 0.11868
17.2 | -77.181 | 22.05 | 24.903 | -2500.076 | 33.1346 | 9.321 | 0 | -0.679 | 0 | 33.1333 | 3.2503 | 0.9703 | 0.053 | 0.2275 | 0.053193 | 0.053193 | 0.11868
17.2033 | -77.227 | 22.05 | 24.903 | -2500.076 | 33.1364 | 9.259 | 0 | -0.679 | 0 | 33.1346 | 3.2488 | 0.9705 | 0.0527 | 0.2268 | 0.052841 | 0.052841 | 0.11794
17.2067 | -77.227 | 22.05 | 24.873 | -2500.076 | 33.1376 | 9.213 | 0 | -0.68 | 0 | 33.1364 | 3.2473 | 0.9707 | 0.0524 | 0.2264 | 0.052575 | 0.052575 | 0.11741
17.21 | -77.303 | 22.05 | 24.842 | -2500.076 | 33.1394 | 9.212 | 0 | -0.712 | 0 | 33.1376 | 3.2458 | 0.9709 | 0.0524 | 0.2272 | 0.052571 | 0.052571 | 0.11746
17.2133 | -77.38 | 22.05 | 24.842 | -2500.076 | 33.1419 | 9.135 | 0 | -0.743 | 0 | 33.1394 | 3.2444 | 0.971 | 0.052 | 0.2261 | 0.052131 | 0.052131 | 0.1156
17.2167 | -77.38 | 22.05 | 24.842 | -2500.076 | 33.1437 | 9.058 | 0 | -0.744 | 0 | 33.1419 | 3.2429 | 0.9712 | 0.0515 | 0.2249 | 0.051692 | 0.051692 | 0.1156
17.22 | -77.38 | 22.05 | 24.842 | -2500.076 | 33.1443 | 9.057 | 0 | -0.744 | 0 | 33.1437 | 3.2414 | 0.9714 | 0.0515 | 0.2257 | 0.051688 | 0.051688 | 0.11565
17.2233 | -77.486 | 22.05 | 24.873 | -2500.076 | 33.1443 | 9.056 | 0 | -0.745 | 0 | 33.1443 | 3.2399 | 0.9715 | 0.0515 | 0.2264 | 0.051683 | 0.051683 | 0.11569
17.2267 | -77.517 | 22.05 | 24.888 | -2500.076 | 33.1437 | 8.949 | 0 | -0.716 | 0 | 33.1443 | 3.2384 | 0.9717 | 0.0509 | 0.2245 | 0.051069 | 0.051069 | 0.11437
17.23 | -77.517 | 22.05 | 24.903 | -2500.076 | 33.1431 | 8.918 | 0 | -0.701 | 0 | 33.1437 | 3.2369 | 0.9719 | 0.0507 | 0.2245 | 0.050891 | 0.050891 | 0.11407
17.2333 | -77.624 | 22.05 | 24.903 | -2500.076 | 33.1419 | 8.917 | 0 | -0.687 | 0 | 33.1431 | 3.2354 | 0.9721 | 0.0507 | 0.2252 | 0.050887 | 0.050887 | 0.11407
17.2367 | -77.715 | 22.05 | 24.918 | -2500.076 | 33.1401 | 8.809 | 0 | -0.687 | 0 | 33.1419 | 3.234 | 0.9722 | 0.0501 | 0.2233 | 0.050273 | 0.050273 | 0.11275
17.24 | -77.731 | 22.05 | 24.903 | -2500.076 | 33.1382 | 8.717 | 0 | -0.673 | 0 | 33.1401 | 3.2325 | 0.9724 | 0.0496 | 0.2217 | 0.049746 | 0.049746 | 0.11162
17.2433 | -77.792 | 22.05 | 24.888 | -2500.076 | 33.137 | 8.701 | 0 | -0.689 | 0 | 33.1382 | 3.231 | 0.9725 | 0.0495 | 0.2221 | 0.049655 | 0.049655 | 0.11147
17.2467 | -77.868 | 22.05 | 24.888 | -2500.076 | 33.137 | 8.639 | 0 | -0.705 | 0 | 33.137 | 3.2295 | 0.9727 | 0.0491 | 0.2212 | 0.049302 | 0.049302 | 0.1098
17.25 | -77.853 | 22.05 | 24.873 | -2500.076 | 33.1364 | 8.562 | 0 | -0.706 | 0 | 33.137 | 3.228 | 0.9729 | 0.0487 | 0.22 | 0.048863 | 0.048863 | 0.1098
17.2533 | -77.883 | 22.05 | 24.842 | -2500.076 | 33.1358 | 8.577 | 0 | -0.722 | 0 | 33.1364 | 3.2266 | 0.973 | 0.0488 | 0.2211 | 0.048946 | 0.048946 | 0.11003
17.2567 | -77.929 | 22.05 | 24.812 | -2500.076 | 33.1358 | 8.545 | 0 | -0.753 | 0 | 33.1358 | 3.2251 | 0.9732 | 0.0486 | 0.2211 | 0.048767 | 0.048767 | 0.10968
17.26 | -77.944 | 22.05 | 24.812 | -2500.076 | 33.137 | 8.499 | 0 | -0.785 | 0 | 33.1358 | 3.2236 | 0.9734 | 0.0483 | 0.2206 | 0.048502 | 0.048502 | 0.10914
17.2633 | -77.99 | 22.05 | 24.781 | -2500.076 | 33.137 | 8.483 | 0 | -0.785 | 0 | 33.137 | 3.2221 | 0.9735 | 0.0483 | 0.221 | 0.04841 | 0.04841 | 0.10844
17.2667 | -78.066 | 22.05 | 24.781 | -2500.076 | 33.1364 | 8.436 | 0 | -0.817 | 0 | 33.137 | 3.2207 | 0.9737 | 0.048 | 0.2205 | 0.048145 | 0.048145 | 0.10844
17.27 | -78.127 | 22.05 | 24.781 | -2500.076 | 33.1358 | 8.359 | 0 | -0.817 | 0 | 33.1364 | 3.2192 | 0.9738 | 0.0476 | 0.2192 | 0.047705 | 0.047705 | 0.1075
17.2733 | -78.158 | 22.05 | 24.796 | -2500.076 | 33.1358 | 8.297 | 0 | -0.818 | 0 | 33.1358 | 3.2177 | 0.974 | 0.0472 | 0.2183 | 0.047353 | 0.047353 | 0.10676
17.2767 | -78.219 | 22.05 | 24.781 | -2500.076 | 33.1358 | 8.266 | 0 | -0.804 | 0 | 33.1358 | 3.2162 | 0.9742 | 0.047 | 0.2183 | 0.047174 | 0.047174 | 0.1064
17.28 | -78.265 | 22.05 | 24.781 | -2500.076 | 33.1352 | 8.204 | 0 | -0.82 | 0 | 33.1358 | 3.2148 | 0.9743 | 0.0467 | 0.2174 | 0.046822 | 0.046822 | 0.10511
17.2833 | -78.28 | 22.05 | 24.796 | -2500.076 | 33.1352 | 8.158 | 0 | -0.821 | 0 | 33.1352 | 3.2133 | 0.9745 | 0.0464 | 0.2169 | 0.046556 | 0.046556 | 0.10511
17.2867 | -78.295 | 22.05 | 24.812 | -2500.076 | 33.1364 | 8.142 | 0 | -0.806 | 0 | 33.1352 | 3.2118 | 0.9746 | 0.0463 | 0.2172 | 0.046465 | 0.046465 | 0.10495
17.29 | -78.372 | 22.05 | 24.842 | -2500.076 | 33.1376 | 8.126 | 0 | -0.792 | 0 | 33.1364 | 3.2103 | 0.9748 | 0.0462 | 0.2175 | 0.046374 | 0.046374 | 0.10479
17.2933 | -78.433 | 22.05 | 24.857 | -2500.076 | 33.137 | 8.049 | 0 | -0.762 | 0 | 33.1376 | 3.2089 | 0.9749 | 0.0458 | 0.2162 | 0.045934 | 0.045934 | 0.10385
17.2967 | -78.448 | 22.05 | 24.873 | -2500.076 | 33.1364 | 7.987 | 0 | -0.747 | 0 | 33.137 | 3.2074 | 0.9751 | 0.0454 | 0.2152 | 0.045581 | 0.045581 | 0.10294
17.3 | -78.555 | 22.05 | 24.873 | -2500.076 | 33.137 | 7.971 | 0 | -0.733 | 0 | 33.1364 | 3.2059 | 0.9752 | 0.0453 | 0.2155 | 0.04549 | 0.04549 | 0.10294
17.3033 | -78.616 | 22.05 | 24.888 | -2500.076 | 33.1376 | 7.864 | 0 | -0.734 | 0 | 33.137 | 3.2045 | 0.9754 | 0.0447 | 0.2133 | 0.044876 | 0.044876 | 0.1016
17.3067 | -78.631 | 22.05 | 24.888 | -2500.076 | 33.1382 | 7.802 | 0 | -0.719 | 0 | 33.1376 | 3.203 | 0.9755 | 0.0444 | 0.2124 | 0.044524 | 0.044524 | 0.10085
17.31 | -78.707 | 22.05 | 24.888 | -2500.076 | 33.1388 | 7.786 | 0 | -0.72 | 0 | 33.1382 | 3.2015 | 0.9757 | 0.0443 | 0.2127 | 0.044432 | 0.044432 | 0.099742
17.3133 | -78.768 | 22.05 | 24.888 | -2500.076 | 33.1394 | 7.709 | 0 | -0.721 | 0 | 33.1388 | 3.2001 | 0.9758 | 0.0439 | 0.2113 | 0.043993 | 0.043993 | 0.099742
17.3167 | -78.753 | 22.05 | 24.903 | -2500.076 | 33.1407 | 7.647 | 0 | -0.722 | 0 | 33.1394 | 3.1986 | 0.976 | 0.0435 | 0.2103 | 0.04364 | 0.04364 | 0.098989
17.32 | -78.814 | 22.05 | 24.918 | -2500.076 | 33.1413 | 7.661 | 0 | -0.707 | 0 | 33.1407 | 3.1971 | 0.9761 | 0.0436 | 0.2114 | 0.043723 | 0.043723 | 0.099223
17.3233 | -78.875 | 22.05 | 24.903 | -2500.076 | 33.1413 | 7.6 | 0 | -0.693 | 0 | 33.1413 | 3.1957 | 0.9763 | 0.0432 | 0.2104 | 0.043371 | 0.043371 | 0.098469
17.3267 | -78.86 | 22.05 | 24.888 | -2500.076 | 33.1413 | 7.538 | 0 | -0.709 | 0 | 33.1413 | 3.1942 | 0.9764 | 0.0429 | 0.2094 | 0.043018 | 0.043018 | 0.097949
17.33 | -78.921 | 22.05 | 24.903 | -2500.076 | 33.1419 | 7.552 | 0 | -0.725 | 0 | 33.1413 | 3.1927 | 0.9765 | 0.043 | 0.2105 | 0.043101 | 0.043101 | 0.097949
17.3333 | -78.967 | 22.05 | 24.888 | -2500.076 | 33.1419 | 7.491 | 0 | -0.71 | 0 | 33.1419 | 3.1913 | 0.9767 | 0.0426 | 0.2095 | 0.042748 | 0.042748 | 0.097193
17.3367 | -78.982 | 22.05 | 24.857 | -2500.076 | 33.1419 | 7.444 | 0 | -0.727 | 0 | 33.1419 | 3.1898 | 0.9768 | 0.0423 | 0.2089 | 0.042483 | 0.042483 | 0.096635
17.34 | -79.012 | 22.05 | 24.857 | -2500.076 | 33.1407 | 7.428 | 0 | -0.758 | 0 | 33.1419 | 3.1884 | 0.977 | 0.0423 | 0.2091 | 0.042391 | 0.042391 | 0.096472
17.3433 | -79.089 | 22.05 | 24.888 | -2500.076 | 33.1407 | 7.397 | 0 | -0.759 | 0 | 33.1407 | 3.1869 | 0.9771 | 0.0421 | 0.2089 | 0.042213 | 0.042213 | 0.095155
17.3467 | -79.15 | 22.05 | 24.873 | -2500.076 | 33.1413 | 7.32 | 0 | -0.729 | 0 | 33.1407 | 3.1854 | 0.9772 | 0.0416 | 0.2075 | 0.041773 | 0.041773 | 0.095155
17.35 | -79.18 | 22.05 | 24.873 | -2500.076 | 33.1413 | 7.258 | 0 | -0.745 | 0 | 33.1413 | 3.184 | 0.9774 | 0.0413 | 0.2064 | 0.041421 | 0.041421 | 0.094395
17.3533 | -79.211 | 22.05 | 24.888 | -2500.076 | 33.1407 | 7.227 | 0 | -0.746 | 0 | 33.1413 | 3.1825 | 0.9775 | 0.0411 | 0.2062 | 0.041242 | 0.041242 | 0.094033
17.3567 | -79.272 | 22.05 | 24.918 | -2500.076 | 33.1413 | 7.196 | 0 | -0.731 | 0 | 33.1407 | 3.1811 | 0.9777 | 0.0409 | 0.206 | 0.041064 | 0.041064 | 0.092909
17.36 | -79.272 | 22.05 | 24.918 | -2500.076 | 33.1419 | 7.134 | 0 | -0.702 | 0 | 33.1413 | 3.1796 | 0.9778 | 0.0406 | 0.2049 | 0.040711 | 0.040711 | 0.092909
17.3633 | -79.257 | 22.05 | 24.918 | -2500.076 | 33.1419 | 7.133 | 0 | -0.702 | 0 | 33.1419 | 3.1782 | 0.9779 | 0.0406 | 0.2056 | 0.040707 | 0.040707 | 0.092942
17.3667 | -79.318 | 22.05 | 24.934 | -2500.076 | 33.1419 | 7.148 | 0 | -0.703 | 0 | 33.1419 | 3.1767 | 0.9781 | 0.0407 | 0.2067 | 0.04079 | 0.04079 | 0.093175
17.37 | -79.348 | 22.05 | 24.949 | -2500.076 | 33.1413 | 7.086 | 0 | -0.689 | 0 | 33.1419 | 3.1752 | 0.9782 | 0.0403 | 0.2056 | 0.040438 | 0.040438 | 0.092413
17.3733 | -79.348 | 22.05 | 24.934 | -2500.076 | 33.1413 | 7.054 | 0 | -0.674 | 0 | 33.1413 | 3.1738 | 0.9783 | 0.0401 | 0.2054 | 0.040259 | 0.040259 | 0.092081
17.3767 | -79.424 | 22.05 | 24.934 | -2500.076 | 33.1413 | 7.054 | 0 | -0.69 | 0 | 33.1413 | 3.1723 | 0.9785 | 0.0401 | 0.2061 | 0.040255 | 0.040255 | 0.092081
17.38 | -79.47 | 22.05 | 24.934 | -2500.076 | 33.1413 | 6.977 | 0 | -0.691 | 0 | 33.1413 | 3.1709 | 0.9786 | 0.0397 | 0.2045 | 0.039815 | 0.039815 | 0.091118
17.3833 | -79.485 | 22.05 | 24.949 | -2500.076 | 33.1407 | 6.93 | 0 | -0.692 | 0 | 33.1413 | 3.1694 | 0.9787 | 0.0394 | 0.2038 | 0.03955 | 0.03955 | 0.090552
17.3867 | -79.562 | 22.05 | 24.934 | -2500.076 | 33.1413 | 6.914 | 0 | -0.677 | 0 | 33.1407 | 3.168 | 0.9789 | 0.0393 | 0.204 | 0.039458 | 0.039458 | 0.08942
17.39 | -79.592 | 22.05 | 24.918 | -2500.076 | 33.1425 | 6.837 | 0 | -0.693 | 0 | 33.1413 | 3.1665 | 0.979 | 0.0389 | 0.2024 | 0.039019 | 0.039019 | 0.08942
17.3933 | -79.592 | 22.05 | 24.903 | -2500.076 | 33.1425 | 6.806 | 0 | -0.709 | 0 | 33.1425 | 3.1651 | 0.9791 | 0.0387 | 0.2022 | 0.03884 | 0.03884 | 0.089052
17.3967 | -79.669 | 22.05 | 24.873 | -2500.076 | 33.1425 | 6.805 | 0 | -0.726 | 0 | 33.1425 | 3.1636 | 0.9792 | 0.0387 | 0.2028 | 0.038836 | 0.038836 | 0.089084
17.4 | -79.714 | 22.05 | 24.842 | -2500.076 | 33.1431 | 6.728 | 0 | -0.757 | 0 | 33.1425 | 3.1622 | 0.9794 | 0.0383 | 0.2012 | 0.038396 | 0.038396 | 0.088116
17.4033 | -79.699 | 22.05 | 24.827 | -2500.076 | 33.1443 | 6.682 | 0 | -0.788 | 0 | 33.1431 | 3.1607 | 0.9795 | 0.038 | 0.2005 | 0.038131 | 0.038131 | 0.087779
17.4067 | -79.76 | 22.05 | 24.827 | -2500.076 | 33.1443 | 6.696 | 0 | -0.804 | 0 | 33.1443 | 3.1593 | 0.9796 | 0.0381 | 0.2016 | 0.038214 | 0.038214 | 0.087779
17.41 | -79.821 | 22.05 | 24.842 | -2500.076 | 33.1443 | 6.634 | 0 | -0.805 | 0 | 33.1443 | 3.1578 | 0.9798 | 0.0377 | 0.2004 | 0.037861 | 0.037861 | 0.087009
17.4133 | -79.791 | 22.05 | 24.888 | -2500.076 | 33.1443 | 6.573 | 0 | -0.791 | 0 | 33.1443 | 3.1564 | 0.9799 | 0.0374 | 0.1992 | 0.037509 | 0.037509 | 0.086239
17.4167 | -79.821 | 22.05 | 24.918 | -2500.076 | 33.1443 | 6.602 | 0 | -0.746 | 0 | 33.1443 | 3.155 | 0.98 | 0.0376 | 0.2007 | 0.037679 | 0.037679 | 0.086299
17.42 | -79.897 | 22.05 | 24.934 | -2500.076 | 33.1443 | 6.571 | 0 | -0.716 | 0 | 33.1443 | 3.1535 | 0.9801 | 0.0374 | 0.2005 | 0.0375 | 0.0375 | 0.086299
17.4233 | -79.897 | 22.05 | 24.964 | -2500.076 | 33.1443 | 6.494 | 0 | -0.701 | 0 | 33.1443 | 3.1521 | 0.9802 | 0.0369 | 0.1988 | 0.037061 | 0.037061 | 0.085327
17.4267 | -79.913 | 22.05 | 24.979 | -2500.076 | 33.1443 | 6.493 | 0 | -0.672 | 0 | 33.1443 | 3.1506 | 0.9804 | 0.0369 | 0.1994 | 0.037056 | 0.037056 | 0.085357
17.43 | -79.958 | 22.05 | 24.979 | -2500.076 | 33.1443 | 6.477 | 0 | -0.657 | 0 | 33.1443 | 3.1492 | 0.9805 | 0.0368 | 0.1996 | 0.036965 | 0.036965 | 0.085186
17.4333 | -79.989 | 22.05 | 24.964 | -2500.076 | 33.1443 | 6.431 | 0 | -0.658 | 0 | 33.1443 | 3.1477 | 0.9806 | 0.0366 | 0.1988 | 0.0367 | 0.0367 | 0.084241
17.4367 | -80.004 | 22.05 | 24.964 | -2500.076 | 33.1437 | 6.4 | 0 | -0.674 | 0 | 33.1443 | 3.1463 | 0.9807 | 0.0364 | 0.1985 | 0.036521 | 0.036521 | 0.084241
17.44 | -80.035 | 22.05 | 24.964 | -2500.076 | 33.1431 | 6.384 | 0 | -0.675 | 0 | 33.1437 | 3.1449 | 0.9809 | 0.0363 | 0.1987 | 0.03643 | 0.03643 | 0.084069
17.4433 | -80.05 | 22.05 | 24.995 | -2500.076 | 33.1431 | 6.352 | 0 | -0.676 | 0 | 33.1431 | 3.1434 | 0.981 | 0.0361 | 0.1983 | 0.036251 | 0.036251 | 0.083696
17.4467 | -80.096 | 22.05 | 24.979 | -2500.076 | 33.1431 | 6.336 | 0 | -0.646 | 0 | 33.1431 | 3.142 | 0.9811 | 0.036 | 0.1985 | 0.03616 | 0.03616 | 0.082949
17.45 | -80.111 | 22.05 | 24.979 | -2500.076 | 33.1437 | 6.29 | 0 | -0.662 | 0 | 33.1431 | 3.1405 | 0.9812 | 0.0358 | 0.1977 | 0.035895 | 0.035895 | 0.082949
17.4533 | -80.111 | 22.05 | 24.995 | -2500.076 | 33.1437 | 6.274 | 0 | -0.663 | 0 | 33.1437 | 3.1391 | 0.9813 | 0.0357 | 0.1978 | 0.035803 | 0.035803 | 0.082776
17.4567 | -80.172 | 22.05 | 24.995 | -2500.076 | 33.1431 | 6.273 | 0 | -0.648 | 0 | 33.1437 | 3.1377 | 0.9815 | 0.0357 | 0.1985 | 0.035799 | 0.035799 | 0.082804
17.46 | -80.203 | 22.05 | 24.964 | -2500.076 | 33.1425 | 6.211 | 0 | -0.649 | 0 | 33.1431 | 3.1362 | 0.9816 | 0.0353 | 0.1972 | 0.035447 | 0.035447 | 0.082027
17.4633 | -80.233 | 22.05 | 24.964 | -2500.076 | 33.1425 | 6.18 | 0 | -0.68 | 0 | 33.1425 | 3.1348 | 0.9817 | 0.0352 | 0.1968 | 0.035268 | 0.035268 | 0.081276
17.4667 | -80.279 | 22.05 | 24.979 | -2500.076 | 33.1419 | 6.149 | 0 | -0.681 | 0 | 33.1425 | 3.1334 | 0.9818 | 0.035 | 0.1965 | 0.03509 | 0.03509 | 0.081276
17.47 | -80.294 | 22.05 | 24.979 | -2500.076 | 33.1413 | 6.102 | 0 | -0.667 | 0 | 33.1419 | 3.1319 | 0.9819 | 0.0347 | 0.1956 | 0.034824 | 0.034824 | 0.080698
17.4733 | -80.309 | 22.05 | 24.964 | -2500.076 | 33.1413 | 6.086 | 0 | -0.668 | 0 | 33.1413 | 3.1305 | 0.982 | 0.0346 | 0.1958 | 0.034733 | 0.034733 | 0.080523
17.4767 | -80.355 | 22.05 | 24.979 | -2500.076 | 33.1419 | 6.07 | 0 | -0.684 | 0 | 33.1413 | 3.1291 | 0.9822 | 0.0345 | 0.1959 | 0.034642 | 0.034642 | 0.07977
17.48 | -80.355 | 22.05 | 24.979 | -2500.076 | 33.1419 | 6.024 | 0 | -0.669 | 0 | 33.1419 | 3.1276 | 0.9823 | 0.0343 | 0.195 | 0.034376 | 0.034376 | 0.07977
17.4833 | -80.401 | 22.05 | 24.949 | -2500.076 | 33.1413 | 6.023 | 0 | -0.67 | 0 | 33.1419 | 3.1262 | 0.9824 | 0.0343 | 0.1957 | 0.034372 | 0.034372 | 0.079797
17.4867 | -80.477 | 22.05 | 24.934 | -2500.076 | 33.1407 | 5.976 | 0 | -0.701 | 0 | 33.1413 | 3.1248 | 0.9825 | 0.034 | 0.1948 | 0.034106 | 0.034106 | 0.079216
17.49 | -80.493 | 22.05 | 24.903 | -2500.076 | 33.1407 | 5.899 | 0 | -0.717 | 0 | 33.1407 | 3.1233 | 0.9826 | 0.0336 | 0.1929 | 0.033667 | 0.033667 | 0.078055
17.4933 | -80.508 | 22.05 | 24.903 | -2500.076 | 33.1407 | 5.883 | 0 | -0.749 | 0 | 33.1407 | 3.1219 | 0.9827 | 0.0335 | 0.193 | 0.033575 | 0.033575 | 0.078055
17.4967 | -80.569 | 22.05 | 24.918 | -2500.076 | 33.1401 | 5.867 | 0 | -0.749 | 0 | 33.1407 | 3.1205 | 0.9828 | 0.0334 | 0.1931 | 0.033484 | 0.033484 | 0.077879
17.5 | -80.569 | 22.05 | 24.934 | -2500.076 | 33.1394 | 5.806 | 0 | -0.735 | 0 | 33.1401 | 3.1191 | 0.9829 | 0.033 | 0.1917 | 0.033132 | 0.033132 | 0.077094
17.5033 | -80.584 | 22.05 | 24.949 | -2500.076 | 33.1401 | 5.805 | 0 | -0.72 | 0 | 33.1394 | 3.1176 | 0.9831 | 0.033 | 0.1923 | 0.033127 | 0.033127 | 0.076942
17.5067 | -80.645 | 22.05 | 24.995 | -2500.076 | 33.1401 | 5.789 | 0 | -0.706 | 0 | 33.1401 | 3.1162 | 0.9832 | 0.0329 | 0.1924 | 0.033036 | 0.033036 | 0.076942
17.51 | -80.691 | 22.05 | 25.01 | -2500.076 | 33.1388 | 5.727 | 0 | -0.661 | 0 | 33.1401 | 3.1148 | 0.9833 | 0.0326 | 0.191 | 0.032683 | 0.032683 | 0.076156
17.5133 | -80.706 | 22.05 | 25.01 | -2500.076 | 33.1376 | 5.681 | 0 | -0.647 | 0 | 33.1388 | 3.1134 | 0.9834 | 0.0323 | 0.1901 | 0.032418 | 0.032418 | 0.075572
17.5167 | -80.782 | 22.05 | 25.01 | -2500.076 | 33.137 | 5.665 | 0 | -0.647 | 0 | 33.1376 | 3.1119 | 0.9835 | 0.0322 | 0.1902 | 0.032327 | 0.032327 | 0.075394
17.52 | -80.828 | 22.05 | 25.01 | -2500.076 | 33.137 | 5.587 | 0 | -0.648 | 0 | 33.137 | 3.1105 | 0.9836 | 0.0318 | 0.1882 | 0.031887 | 0.031887 | 0.073817
17.5233 | -80.828 | 22.05 | 25.04 | -2500.076 | 33.137 | 5.541 | 0 | -0.649 | 0 | 33.137 | 3.1091 | 0.9837 | 0.0315 | 0.1872 | 0.031622 | 0.031622 | 0.073817
17.5267 | -80.844 | 22.05 | 25.025 | -2500.076 | 33.1364 | 5.54 | 0 | -0.619 | 0 | 33.137 | 3.1077 | 0.9838 | 0.0315 | 0.1878 | 0.031617 | 0.031617 | 0.073841
17.53 | -80.889 | 22.05 | 25.04 | -2500.076 | 33.1364 | 5.524 | 0 | -0.635 | 0 | 33.1364 | 3.1062 | 0.9839 | 0.0314 | 0.1879 | 0.031526 | 0.031526 | 0.073661
17.5333 | -80.844 | 22.05 | 25.086 | -2500.076 | 33.1376 | 5.478 | 0 | -0.621 | 0 | 33.1364 | 3.1048 | 0.984 | 0.0312 | 0.1869 | 0.031261 | 0.031261 | 0.073709
17.5367 | -80.874 | 22.05 | 25.101 | -2500.076 | 33.1376 | 5.523 | 0 | -0.576 | 0 | 33.1376 | 3.1034 | 0.9841 | 0.0314 | 0.1891 | 0.031518 | 0.031518 | 0.073709
17.54 | -80.92 | 22.05 | 25.086 | -2500.076 | 33.137 | 5.491 | 0 | -0.561 | 0 | 33.1376 | 3.102 | 0.9842 | 0.0312 | 0.1886 | 0.031339 | 0.031339 | 0.073325
17.5433 | -80.92 | 22.05 | 25.086 | -2500.076 | 33.137 | 5.445 | 0 | -0.577 | 0 | 33.137 | 3.1005 | 0.9843 | 0.031 | 0.1876 | 0.031074 | 0.031074 | 0.072737
17.5467 | -80.95 | 22.05 | 25.117 | -2500.076 | 33.1376 | 5.444 | 0 | -0.578 | 0 | 33.137 | 3.0991 | 0.9844 | 0.031 | 0.1882 | 0.031069 | 0.031069 | 0.072376
17.55 | -81.042 | 22.05 | 25.101 | -2500.076 | 33.1376 | 5.413 | 0 | -0.548 | 0 | 33.1376 | 3.0977 | 0.9845 | 0.0308 | 0.1878 | 0.030891 | 0.030891 | 0.072376
17.5533 | -81.027 | 22.05 | 25.117 | -2500.076 | 33.137 | 5.321 | 0 | -0.565 | 0 | 33.1376 | 3.0963 | 0.9846 | 0.0303 | 0.1852 | 0.030364 | 0.030364 | 0.071174
17.5567 | -81.057 | 22.05 | 25.117 | -2500.076 | 33.1364 | 5.335 | 0 | -0.55 | 0 | 33.137 | 3.0949 | 0.9847 | 0.0304 | 0.1863 | 0.030447 | 0.030447 | 0.071401
17.56 | -81.118 | 22.05 | 25.101 | -2500.076 | 33.1364 | 5.304 | 0 | -0.551 | 0 | 33.1364 | 3.0935 | 0.9848 | 0.0302 | 0.1858 | 0.030269 | 0.030269 | 0.07022
17.5633 | -81.103 | 22.05 | 25.071 | -2500.076 | 33.137 | 5.242 | 0 | -0.567 | 0 | 33.1364 | 3.092 | 0.9849 | 0.0298 | 0.1842 | 0.029916 | 0.029916 | 0.07022
17.5667 | -81.088 | 22.05 | 25.071 | -2500.076 | 33.137 | 5.257 | 0 | -0.598 | 0 | 33.137 | 3.0906 | 0.985 | 0.0299 | 0.1853 | 0.029999 | 0.029999 | 0.070446
17.57 | -81.133 | 22.05 | 25.056 | -2500.076 | 33.137 | 5.271 | 0 | -0.599 | 0 | 33.137 | 3.0892 | 0.9851 | 0.03 | 0.1865 | 0.030082 | 0.030082 | 0.070673
17.5733 | -81.149 | 22.05 | 25.04 | -2500.076 | 33.137 | 5.225 | 0 | -0.615 | 0 | 33.137 | 3.0878 | 0.9852 | 0.0297 | 0.1854 | 0.029816 | 0.029816 | 0.070081
17.5767 | -81.179 | 22.05 | 25.101 | -2500.076 | 33.1376 | 5.209 | 0 | -0.631 | 0 | 33.137 | 3.0864 | 0.9853 | 0.0296 | 0.1855 | 0.029725 | 0.029725 | 0.069511
17.58 | -81.225 | 22.05 | 25.117 | -2500.076 | 33.1376 | 5.177 | 0 | -0.571 | 0 | 33.1376 | 3.085 | 0.9854 | 0.0295 | 0.1849 | 0.029547 | 0.029547 | 0.069511
17.5833 | -81.256 | 22.05 | 25.132 | -2500.076 | 33.137 | 5.131 | 0 | -0.556 | 0 | 33.1376 | 3.0836 | 0.9855 | 0.0292 | 0.1839 | 0.029281 | 0.029281 | 0.068918
17.5867 | -81.286 | 22.05 | 25.132 | -2500.076 | 33.1364 | 5.1 | 0 | -0.542 | 0 | 33.137 | 3.0822 | 0.9856 | 0.029 | 0.1833 | 0.029103 | 0.029103 | 0.068529
17.59 | -81.317 | 22.05 | 25.147 | -2500.076 | 33.137 | 5.068 | 0 | -0.543 | 0 | 33.1364 | 3.0807 | 0.9857 | 0.0288 | 0.1828 | 0.028924 | 0.028924 | 0.06775
17.5933 | -81.317 | 22.05 | 25.132 | -2500.076 | 33.1376 | 5.037 | 0 | -0.528 | 0 | 33.137 | 3.0793 | 0.9858 | 0.0287 | 0.1823 | 0.028746 | 0.028746 | 0.06775
17.5967 | -81.332 | 22.05 | 25.163 | -2500.076 | 33.137 | 5.036 | 0 | -0.544 | 0 | 33.1376 | 3.0779 | 0.9859 | 0.0287 | 0.1828 | 0.028742 | 0.028742 | 0.067771
17.6 | -81.362 | 22.05 | 25.147 | -2500.076 | 33.1358 | 5.02 | 0 | -0.515 | 0 | 33.137 | 3.0765 | 0.986 | 0.0286 | 0.1829 | 0.02865 | 0.02865 | 0.067587
17.6033 | -81.408 | 22.05 | 25.163 | -2500.076 | 33.1352 | 4.989 | 0 | -0.531 | 0 | 33.1358 | 3.0751 | 0.9861 | 0.0284 | 0.1823 | 0.028472 | 0.028472 | 0.0666
17.6067 | -81.439 | 22.05 | 25.163 | -2500.076 | 33.1352 | 4.943 | 0 | -0.516 | 0 | 33.1352 | 3.0737 | 0.9862 | 0.0281 | 0.1812 | 0.028207 | 0.028207 | 0.0666
17.61 | -81.454 | 22.05 | 25.178 | -2500.076 | 33.1339 | 4.911 | 0 | -0.517 | 0 | 33.1352 | 3.0723 | 0.9863 | 0.0279 | 0.1806 | 0.028028 | 0.028028 | 0.066209
17.6133 | -81.5 | 22.05 | 25.132 | -2500.076 | 33.1327 | 4.895 | 0 | -0.503 | 0 | 33.1339 | 3.0709 | 0.9864 | 0.0278 | 0.1806 | 0.027937 | 0.027937 | 0.066023
17.6167 | -81.53 | 22.05 | 25.147 | -2500.076 | 33.1327 | 4.849 | 0 | -0.549 | 0 | 33.1327 | 3.0695 | 0.9865 | 0.0276 | 0.1795 | 0.027671 | 0.027671 | 0.065033
17.62 | -81.545 | 22.05 | 25.147 | -2500.076 | 33.1333 | 4.818 | 0 | -0.535 | 0 | 33.1327 | 3.0681 | 0.9866 | 0.0274 | 0.1789 | 0.027493 | 0.027493 | 0.065033
17.6233 | -81.53 | 22.05 | 25.178 | -2500.076 | 33.1333 | 4.802 | 0 | -0.535 | 0 | 33.1333 | 3.0667 | 0.9867 | 0.0273 | 0.1789 | 0.027402 | 0.027402 | 0.064846
17.6267 | -81.591 | 22.05 | 25.163 | -2500.076 | 33.1327 | 4.816 | 0 | -0.506 | 0 | 33.1333 | 3.0653 | 0.9867 | 0.0274 | 0.18 | 0.027485 | 0.027485 | 0.065072
17.63 | -81.622 | 22.05 | 25.208 | -2500.076 | 33.1327 | 4.754 | 0 | -0.522 | 0 | 33.1327 | 3.0639 | 0.9868 | 0.027 | 0.1783 | 0.027132 | 0.027132 | 0.063873
17.6333 | -81.606 | 22.05 | 25.208 | -2500.076 | 33.1333 | 4.723 | 0 | -0.477 | 0 | 33.1327 | 3.0625 | 0.9869 | 0.0269 | 0.1777 | 0.026954 | 0.026954 | 0.063873
17.6367 | -81.622 | 22.05 | 25.193 | -2500.076 | 33.1339 | 4.738 | 0 | -0.478 | 0 | 33.1333 | 3.0611 | 0.987 | 0.027 | 0.1788 | 0.027036 | 0.027036 | 0.064098
17.64 | -81.668 | 22.05 | 25.178 | -2500.076 | 33.1333 | 4.722 | 0 | -0.494 | 0 | 33.1339 | 3.0597 | 0.9871 | 0.0269 | 0.1788 | 0.026945 | 0.026945 | 0.063911
17.6433 | -81.637 | 22.05 | 25.193 | -2500.076 | 33.1333 | 4.675 | 0 | -0.51 | 0 | 33.1333 | 3.0583 | 0.9872 | 0.0266 | 0.1776 | 0.02668 | 0.02668 | 0.063742
17.6467 | -81.637 | 22.05 | 25.178 | -2500.076 | 33.1339 | 4.705 | 0 | -0.495 | 0 | 33.1333 | 3.0569 | 0.9873 | 0.0268 | 0.1793 | 0.02685 | 0.02685 | 0.063742
17.65 | -81.713 | 22.05 | 25.163 | -2500.076 | 33.1352 | 4.704 | 0 | -0.511 | 0 | 33.1339 | 3.0555 | 0.9874 | 0.0268 | 0.1798 | 0.026845 | 0.026845 | 0.06376
17.6533 | -81.713 | 22.05 | 25.147 | -2500.076 | 33.1352 | 4.627 | 0 | -0.527 | 0 | 33.1352 | 3.0541 | 0.9875 | 0.0263 | 0.1775 | 0.026406 | 0.026406 | 0.062745
17.6567 | -81.744 | 22.05 | 25.147 | -2500.076 | 33.1352 | 4.626 | 0 | -0.543 | 0 | 33.1352 | 3.0527 | 0.9875 | 0.0263 | 0.178 | 0.026401 | 0.026401 | 0.062367
17.66 | -81.774 | 22.05 | 25.147 | -2500.076 | 33.1352 | 4.595 | 0 | -0.544 | 0 | 33.1352 | 3.0513 | 0.9876 | 0.0261 | 0.1774 | 0.026223 | 0.026223 | 0.062367
17.6633 | -81.774 | 22.05 | 25.147 | -2500.076 | 33.1358 | 4.564 | 0 | -0.545 | 0 | 33.1352 | 3.0499 | 0.9877 | 0.026 | 0.1767 | 0.026045 | 0.026045 | 0.061971
17.6667 | -81.759 | 22.05 | 25.163 | -2500.076 | 33.1352 | 4.563 | 0 | -0.546 | 0 | 33.1358 | 3.0485 | 0.9878 | 0.026 | 0.1773 | 0.02604 | 0.02604 | 0.061989
17.67 | -81.805 | 22.05 | 25.178 | -2500.076 | 33.1346 | 4.578 | 0 | -0.531 | 0 | 33.1352 | 3.0471 | 0.9879 | 0.026 | 0.1784 | 0.026123 | 0.026123 | 0.061609
17.6733 | -81.805 | 22.05 | 25.178 | -2500.076 | 33.1346 | 4.531 | 0 | -0.517 | 0 | 33.1346 | 3.0457 | 0.988 | 0.0258 | 0.1772 | 0.025858 | 0.025858 | 0.061609
17.6767 | -81.851 | 22.05 | 25.147 | -2500.076 | 33.1358 | 4.53 | 0 | -0.518 | 0 | 33.1346 | 3.0443 | 0.9881 | 0.0258 | 0.1777 | 0.025854 | 0.025854 | 0.061627
17.68 | -81.896 | 22.05 | 25.147 | -2500.076 | 33.1364 | 4.484 | 0 | -0.549 | 0 | 33.1358 | 3.0429 | 0.9881 | 0.0255 | 0.1765 | 0.025588 | 0.025588 | 0.061022
17.6833 | -81.912 | 22.05 | 25.147 | -2500.076 | 33.1364 | 4.437 | 0 | -0.55 | 0 | 33.1364 | 3.0415 | 0.9882 | 0.0252 | 0.1752 | 0.025323 | 0.025323 | 0.060225
17.6867 | -81.912 | 22.05 | 25.178 | -2500.076 | 33.1358 | 4.421 | 0 | -0.55 | 0 | 33.1364 | 3.0401 | 0.9883 | 0.0252 | 0.1751 | 0.025231 | 0.025231 | 0.060225
17.69 | -81.957 | 22.05 | 25.208 | -2500.076 | 33.1352 | 4.42 | 0 | -0.521 | 0 | 33.1358 | 3.0387 | 0.9884 | 0.0251 | 0.1756 | 0.025227 | 0.025227 | 0.060242
17.6933 | -81.973 | 22.05 | 25.239 | -2500.076 | 33.1352 | 4.374 | 0 | -0.491 | 0 | 33.1352 | 3.0373 | 0.9885 | 0.0249 | 0.1744 | 0.024962 | 0.024962 | 0.059635
17.6967 | -82.018 | 22.05 | 25.239 | -2500.076 | 33.1339 | 4.358 | 0 | -0.461 | 0 | 33.1352 | 3.0359 | 0.9886 | 0.0248 | 0.1743 | 0.02487 | 0.02487 | 0.058836
17.7 | -82.064 | 22.05 | 25.254 | -2500.076 | 33.1327 | 4.311 | 0 | -0.462 | 0 | 33.1339 | 3.0345 | 0.9886 | 0.0245 | 0.173 | 0.024605 | 0.024605 | 0.058836
17.7033 | -82.11 | 22.05 | 25.254 | -2500.076 | 33.1327 | 4.265 | 0 | -0.448 | 0 | 33.1327 | 3.0332 | 0.9887 | 0.0243 | 0.1717 | 0.024339 | 0.024339 | 0.058227
17.7067 | -82.11 | 22.05 | 25.254 | -2500.076 | 33.1333 | 4.218 | 0 | -0.448 | 0 | 33.1327 | 3.0318 | 0.9888 | 0.024 | 0.1703 | 0.024074 | 0.024074 | 0.057618
17.71 | -82.11 | 22.05 | 25.254 | -2500.076 | 33.1333 | 4.218 | 0 | -0.449 | 0 | 33.1333 | 3.0304 | 0.9889 | 0.024 | 0.1708 | 0.02407 | 0.02407 | 0.057649
17.7133 | -82.11 | 22.05 | 25.285 | -2500.076 | 33.1327 | 4.217 | 0 | -0.45 | 0 | 33.1333 | 3.029 | 0.989 | 0.024 | 0.1714 | 0.024065 | 0.024065 | 0.057649
17.7167 | -82.125 | 22.05 | 25.3 | -2500.076 | 33.1321 | 4.216 | 0 | -0.42 | 0 | 33.1327 | 3.0276 | 0.989 | 0.024 | 0.1719 | 0.024061 | 0.024061 | 0.057665
17.72 | -82.125 | 22.05 | 25.3 | -2500.076 | 33.1327 | 4.2 | 0 | -0.406 | 0 | 33.1321 | 3.0262 | 0.9891 | 0.0239 | 0.1718 | 0.02397 | 0.02397 | 0.057472
17.7233 | -82.171 | 22.05 | 25.315 | -2500.076 | 33.1333 | 4.199 | 0 | -0.407 | 0 | 33.1327 | 3.0248 | 0.9892 | 0.0239 | 0.1723 | 0.023966 | 0.023966 | 0.056876
17.7267 | -82.202 | 22.05 | 25.361 | -2500.076 | 33.1327 | 4.153 | 0 | -0.392 | 0 | 33.1333 | 3.0234 | 0.9893 | 0.0236 | 0.1709 | 0.0237 | 0.0237 | 0.056876
17.73 | -82.202 | 22.05 | 25.376 | -2500.076 | 33.1327 | 4.122 | 0 | -0.347 | 0 | 33.1327 | 3.0221 | 0.9894 | 0.0234 | 0.1702 | 0.023522 | 0.023522 | 0.056474
17.7333 | -82.232 | 22.05 | 25.376 | -2500.076 | 33.1333 | 4.121 | 0 | -0.333 | 0 | 33.1327 | 3.0207 | 0.9894 | 0.0234 | 0.1707 | 0.023517 | 0.023517 | 0.056489
17.7367 | -82.293 | 22.05 | 25.391 | -2500.076 | 33.1333 | 4.09 | 0 | -0.334 | 0 | 33.1333 | 3.0193 | 0.9895 | 0.0233 | 0.1699 | 0.023339 | 0.023339 | 0.055263
17.74 | -82.263 | 22.05 | 25.376 | -2500.076 | 33.1321 | 4.028 | 0 | -0.319 | 0 | 33.1333 | 3.0179 | 0.9896 | 0.0229 | 0.1679 | 0.022986 | 0.022986 | 0.055263
17.7433 | -82.324 | 22.05 | 25.346 | -2500.076 | 33.1309 | 4.058 | 0 | -0.335 | 0 | 33.1321 | 3.0165 | 0.9897 | 0.0231 | 0.1697 | 0.023156 | 0.023156 | 0.055696
17.7467 | -82.385 | 22.05 | 25.3 | -2500.076 | 33.1309 | 3.996 | 0 | -0.366 | 0 | 33.1309 | 3.0151 | 0.9897 | 0.0227 | 0.1676 | 0.022804 | 0.022804 | 0.054873
17.75 | -82.4 | 22.05 | 25.315 | -2500.076 | 33.1309 | 3.934 | 0 | -0.413 | 0 | 33.1309 | 3.0138 | 0.9898 | 0.0224 | 0.1656 | 0.022451 | 0.022451 | 0.053853
17.7533 | -82.385 | 22.05 | 25.3 | -2500.076 | 33.1309 | 3.918 | 0 | -0.399 | 0 | 33.1309 | 3.0124 | 0.9899 | 0.0223 | 0.1654 | 0.02236 | 0.02236 | 0.053853
17.7567 | -82.476 | 22.05 | 25.285 | -2500.076 | 33.1309 | 3.933 | 0 | -0.415 | 0 | 33.1309 | 3.011 | 0.99 | 0.0224 | 0.1666 | 0.022443 | 0.022443 | 0.054076
17.76 | -82.446 | 22.05 | 25.269 | -2500.076 | 33.1309 | 3.84 | 0 | -0.431 | 0 | 33.1309 | 3.0096 | 0.99 | 0.0218 | 0.1632 | 0.021916 | 0.021916 | 0.053264
17.7633 | -82.43 | 22.05 | 25.269 | -2500.076 | 33.1309 | 3.87 | 0 | -0.447 | 0 | 33.1309 | 3.0082 | 0.9901 | 0.022 | 0.165 | 0.022086 | 0.022086 | 0.053264
17.7667 | -82.446 | 22.05 | 25.239 | -2500.076 | 33.1315 | 3.885 | 0 | -0.447 | 0 | 33.1309 | 3.0069 | 0.9902 | 0.0221 | 0.1661 | 0.022169 | 0.022169 | 0.053488
17.77 | -82.461 | 22.05 | 25.269 | -2500.076 | 33.1309 | 3.869 | 0 | -0.479 | 0 | 33.1315 | 3.0055 | 0.9903 | 0.022 | 0.1659 | 0.022078 | 0.022078 | 0.053291
17.7733 | -82.446 | 22.05 | 25.269 | -2500.076 | 33.1309 | 3.853 | 0 | -0.449 | 0 | 33.1309 | 3.0041 | 0.9903 | 0.0219 | 0.1658 | 0.021986 | 0.021986 | 0.053318
17.7767 | -82.507 | 22.05 | 25.285 | -2500.076 | 33.1315 | 3.867 | 0 | -0.45 | 0 | 33.1309 | 3.0027 | 0.9904 | 0.022 | 0.1669 | 0.022069 | 0.022069 | 0.053318
17.78 | -82.522 | 22.05 | 25.315 | -2500.076 | 33.1321 | 3.805 | 0 | -0.435 | 0 | 33.1315 | 3.0014 | 0.9905 | 0.0216 | 0.1648 | 0.021716 | 0.021716 | 0.05249
17.7833 | -82.553 | 22.05 | 25.346 | -2500.076 | 33.1315 | 3.789 | 0 | -0.406 | 0 | 33.1321 | 3 | 0.9906 | 0.0216 | 0.1646 | 0.021625 | 0.021625 | 0.052292
17.7867 | -82.583 | 22.05 | 25.33 | -2500.076 | 33.1315 | 3.758 | 0 | -0.376 | 0 | 33.1315 | 2.9986 | 0.9906 | 0.0214 | 0.1638 | 0.021447 | 0.021447 | 0.051475
17.79 | -82.598 | 22.05 | 25.346 | -2500.076 | 33.1315 | 3.727 | 0 | -0.392 | 0 | 33.1315 | 2.9972 | 0.9907 | 0.0212 | 0.1629 | 0.021268 | 0.021268 | 0.051475
17.7933 | -82.598 | 22.05 | 25.361 | -2500.076 | 33.1315 | 3.711 | 0 | -0.378 | 0 | 33.1315 | 2.9959 | 0.9908 | 0.0211 | 0.1627 | 0.021177 | 0.021177 | 0.051277
17.7967 | -82.629 | 22.05 | 25.376 | -2500.076 | 33.1309 | 3.71 | 0 | -0.363 | 0 | 33.1315 | 2.9945 | 0.9908 | 0.0211 | 0.1632 | 0.021173 | 0.021173 | 0.05129
17.8 | -82.644 | 22.05 | 25.346 | -2500.076 | 33.1303 | 3.679 | 0 | -0.349 | 0 | 33.1309 | 2.9931 | 0.9909 | 0.0209 | 0.1624 | 0.020994 | 0.020994 | 0.050681
17.8033 | -82.675 | 22.05 | 25.315 | -2500.076 | 33.1291 | 3.663 | 0 | -0.38 | 0 | 33.1303 | 2.9918 | 0.991 | 0.0208 | 0.1622 | 0.020903 | 0.020903 | 0.050681
17.8067 | -82.69 | 22.05 | 25.3 | -2500.076 | 33.1285 | 3.632 | 0 | -0.411 | 0 | 33.1291 | 2.9904 | 0.991 | 0.0207 | 0.1613 | 0.020725 | 0.020725 | 0.050271
17.81 | -82.705 | 22.05 | 25.285 | -2500.076 | 33.1278 | 3.616 | 0 | -0.427 | 0 | 33.1285 | 2.989 | 0.9911 | 0.0206 | 0.1611 | 0.020633 | 0.020633 | 0.050071
17.8133 | -82.736 | 22.05 | 25.3 | -2500.076 | 33.1272 | 3.6 | 0 | -0.443 | 0 | 33.1278 | 2.9876 | 0.9912 | 0.0205 | 0.1609 | 0.020542 | 0.020542 | 0.04946
17.8167 | -82.736 | 22.05 | 25.315 | -2500.076 | 33.1272 | 3.568 | 0 | -0.429 | 0 | 33.1272 | 2.9863 | 0.9913 | 0.0203 | 0.16 | 0.020364 | 0.020364 | 0.04946
17.82 | -82.72 | 22.05 | 25.361 | -2500.076 | 33.1285 | 3.568 | 0 | -0.414 | 0 | 33.1272 | 2.9849 | 0.9913 | 0.0203 | 0.1605 | 0.020359 | 0.020359 | 0.049472
17.8233 | -82.766 | 22.05 | 25.361 | -2500.076 | 33.1303 | 3.582 | 0 | -0.369 | 0 | 33.1285 | 2.9835 | 0.9914 | 0.0204 | 0.1616 | 0.020442 | 0.020442 | 0.049072
17.8267 | -82.781 | 22.05 | 25.361 | -2500.076 | 33.1321 | 3.536 | 0 | -0.37 | 0 | 33.1303 | 2.9822 | 0.9915 | 0.0201 | 0.16 | 0.020177 | 0.020177 | 0.049072
17.83 | -82.751 | 22.05 | 25.346 | -2500.076 | 33.1333 | 3.52 | 0 | -0.371 | 0 | 33.1321 | 2.9808 | 0.9915 | 0.02 | 0.1598 | 0.020085 | 0.020085 | 0.048871
17.8333 | -82.781 | 22.05 | 25.346 | -2500.076 | 33.1346 | 3.549 | 0 | -0.387 | 0 | 33.1333 | 2.9794 | 0.9916 | 0.0202 | 0.1617 | 0.020255 | 0.020255 | 0.049306
17.8367 | -82.797 | 22.05 | 25.3 | -2500.076 | 33.1364 | 3.518 | 0 | -0.388 | 0 | 33.1346 | 2.9781 | 0.9917 | 0.02 | 0.1607 | 0.020077 | 0.020077 | 0.048692
17.84 | -82.751 | 22.05 | 25.285 | -2500.076 | 33.137 | 3.502 | 0 | -0.434 | 0 | 33.1364 | 2.9767 | 0.9917 | 0.0199 | 0.1605 | 0.019986 | 0.019986 | 0.048692
17.8433 | -82.781 | 22.05 | 25.269 | -2500.076 | 33.137 | 3.547 | 0 | -0.45 | 0 | 33.137 | 2.9753 | 0.9918 | 0.0202 | 0.1631 | 0.020243 | 0.020243 | 0.04934
17.8467 | -82.827 | 22.05 | 25.254 | -2500.076 | 33.137 | 3.516 | 0 | -0.467 | 0 | 33.137 | 2.974 | 0.9919 | 0.02 | 0.1622 | 0.020064 | 0.020064 | 0.048927
17.85 | -82.812 | 22.05 | 25.254 | -2500.076 | 33.1382 | 3.469 | 0 | -0.483 | 0 | 33.137 | 2.9726 | 0.9919 | 0.0197 | 0.1605 | 0.019799 | 0.019799 | 0.048524
17.8533 | -82.827 | 22.05 | 25.315 | -2500.076 | 33.1388 | 3.484 | 0 | -0.483 | 0 | 33.1382 | 2.9713 | 0.992 | 0.0198 | 0.1617 | 0.019882 | 0.019882 | 0.048524
17.8567 | -82.873 | 22.05 | 25.346 | -2500.076 | 33.1388 | 3.468 | 0 | -0.423 | 0 | 33.1388 | 2.9699 | 0.9921 | 0.0197 | 0.1615 | 0.01979 | 0.01979 | 0.048322
17.86 | -82.858 | 22.05 | 25.346 | -2500.076 | 33.1388 | 3.421 | 0 | -0.393 | 0 | 33.1388 | 2.9685 | 0.9921 | 0.0195 | 0.1598 | 0.019525 | 0.019525 | 0.047695
17.8633 | -82.888 | 22.05 | 25.33 | -2500.076 | 33.1401 | 3.436 | 0 | -0.394 | 0 | 33.1388 | 2.9672 | 0.9922 | 0.0195 | 0.161 | 0.019608 | 0.019608 | 0.047503
17.8667 | -82.904 | 22.05 | 25.315 | -2500.076 | 33.1407 | 3.405 | 0 | -0.41 | 0 | 33.1401 | 2.9658 | 0.9922 | 0.0194 | 0.16 | 0.019429 | 0.019429 | 0.047503
17.87 | -82.919 | 22.05 | 25.269 | -2500.076 | 33.1407 | 3.389 | 0 | -0.426 | 0 | 33.1407 | 2.9644 | 0.9923 | 0.0193 | 0.1598 | 0.019338 | 0.019338 | 0.0473
17.8733 | -82.919 | 22.05 | 25.254 | -2500.076 | 33.1401 | 3.373 | 0 | -0.473 | 0 | 33.1407 | 2.9631 | 0.9924 | 0.0192 | 0.1595 | 0.019247 | 0.019247 | 0.047108
17.8767 | -82.934 | 22.05 | 25.285 | -2500.076 | 33.1407 | 3.372 | 0 | -0.489 | 0 | 33.1401 | 2.9617 | 0.9924 | 0.0192 | 0.16 | 0.019242 | 0.019242 | 0.047108
17.88 | -82.934 | 22.05 | 25.315 | -2500.076 | 33.1413 | 3.356 | 0 | -0.459 | 0 | 33.1407 | 2.9604 | 0.9925 | 0.0191 | 0.1597 | 0.019151 | 0.019151 | 0.046904
17.8833 | -82.965 | 22.05 | 25.346 | -2500.076 | 33.1413 | 3.355 | 0 | -0.43 | 0 | 33.1413 | 2.959 | 0.9926 | 0.0191 | 0.1602 | 0.019147 | 0.019147 | 0.046914
17.8867 | -82.98 | 22.05 | 25.361 | -2500.076 | 33.1413 | 3.324 | 0 | -0.4 | 0 | 33.1413 | 2.9577 | 0.9926 | 0.0189 | 0.1592 | 0.018969 | 0.018969 | 0.046294
17.89 | -82.995 | 22.05 | 25.376 | -2500.076 | 33.1419 | 3.308 | 0 | -0.385 | 0 | 33.1413 | 2.9563 | 0.9927 | 0.0188 | 0.1589 | 0.018877 | 0.018877 | 0.046294
17.8933 | -83.026 | 22.05 | 25.361 | -2500.076 | 33.1425 | 3.292 | 0 | -0.371 | 0 | 33.1419 | 2.9549 | 0.9928 | 0.0187 | 0.1586 | 0.018786 | 0.018786 | 0.04609
17.8967 | -83.026 | 22.05 | 25.361 | -2500.076 | 33.1425 | 3.261 | 0 | -0.387 | 0 | 33.1425 | 2.9536 | 0.9928 | 0.0185 | 0.1576 | 0.018608 | 0.018608 | 0.045672
17.9 | -83.041 | 22.05 | 25.346 | -2500.076 | 33.1425 | 3.26 | 0 | -0.388 | 0 | 33.1425 | 2.9522 | 0.9929 | 0.0185 | 0.1581 | 0.018603 | 0.018603 | 0.045477
17.9033 | -83.056 | 22.05 | 25.361 | -2500.076 | 33.1419 | 3.244 | 0 | -0.404 | 0 | 33.1425 | 2.9509 | 0.9929 | 0.0185 | 0.1578 | 0.018512 | 0.018512 | 0.045477
17.9067 | -83.041 | 22.05 | 25.376 | -2500.076 | 33.1425 | 3.228 | 0 | -0.389 | 0 | 33.1419 | 2.9495 | 0.993 | 0.0184 | 0.1575 | 0.018421 | 0.018421 | 0.045272
17.91 | -83.041 | 22.05 | 25.376 | -2500.076 | 33.1425 | 3.242 | 0 | -0.375 | 0 | 33.1425 | 2.9482 | 0.9931 | 0.0184 | 0.1587 | 0.018504 | 0.018504 | 0.045504
17.9133 | -83.056 | 22.05 | 25.376 | -2500.076 | 33.1425 | 3.242 | 0 | -0.376 | 0 | 33.1425 | 2.9468 | 0.9931 | 0.0184 | 0.1592 | 0.018499 | 0.018499 | 0.045504
17.9167 | -83.056 | 22.05 | 25.407 | -2500.076 | 33.1419 | 3.226 | 0 | -0.376 | 0 | 33.1425 | 2.9455 | 0.9932 | 0.0184 | 0.1589 | 0.018408 | 0.018408 | 0.045299
17.92 | -83.102 | 22.05 | 25.407 | -2500.076 | 33.1419 | 3.225 | 0 | -0.347 | 0 | 33.1419 | 2.9441 | 0.9932 | 0.0183 | 0.1593 | 0.018404 | 0.018404 | 0.045308
17.9233 | -83.163 | 22.05 | 25.376 | -2500.076 | 33.1419 | 3.178 | 0 | -0.347 | 0 | 33.1419 | 2.9428 | 0.9933 | 0.0181 | 0.1575 | 0.018138 | 0.018138 | 0.043824
17.9267 | -83.163 | 22.05 | 25.361 | -2500.076 | 33.1419 | 3.117 | 0 | -0.379 | 0 | 33.1419 | 2.9414 | 0.9934 | 0.0177 | 0.1549 | 0.017786 | 0.017786 | 0.043824
17.93 | -83.193 | 22.05 | 25.346 | -2500.076 | 33.1413 | 3.116 | 0 | -0.395 | 0 | 33.1419 | 2.9401 | 0.9934 | 0.0177 | 0.1554 | 0.017781 | 0.017781 | 0.043832
17.9333 | -83.224 | 22.05 | 25.315 | -2500.076 | 33.1413 | 3.085 | 0 | -0.411 | 0 | 33.1413 | 2.9387 | 0.9935 | 0.0175 | 0.1543 | 0.017603 | 0.017603 | 0.043411
17.9367 | -83.163 | 22.05 | 25.315 | -2500.076 | 33.1419 | 3.053 | 0 | -0.442 | 0 | 33.1413 | 2.9374 | 0.9935 | 0.0174 | 0.1532 | 0.017425 | 0.017425 | 0.043857
17.94 | -83.163 | 22.05 | 25.33 | -2500.076 | 33.1419 | 3.114 | 0 | -0.443 | 0 | 33.1419 | 2.936 | 0.9936 | 0.0177 | 0.1567 | 0.017769 | 0.017769 | 0.043857
17.9433 | -83.193 | 22.05 | 25.315 | -2500.076 | 33.1419 | 3.113 | 0 | -0.429 | 0 | 33.1419 | 2.9347 | 0.9937 | 0.0177 | 0.1572 | 0.017764 | 0.017764 | 0.043865
17.9467 | -83.178 | 22.05 | 25.33 | -2500.076 | 33.1419 | 3.082 | 0 | -0.445 | 0 | 33.1419 | 2.9333 | 0.9937 | 0.0175 | 0.1561 | 0.017586 | 0.017586 | 0.043666
17.95 | -83.178 | 22.05 | 25.346 | -2500.076 | 33.1425 | 3.096 | 0 | -0.43 | 0 | 33.1419 | 2.932 | 0.9938 | 0.0176 | 0.1573 | 0.017669 | 0.017669 | 0.043666
17.9533 | -83.239 | 22.05 | 25.33 | -2500.076 | 33.1425 | 3.095 | 0 | -0.416 | 0 | 33.1425 | 2.9306 | 0.9938 | 0.0176 | 0.1577 | 0.017665 | 0.017665 | 0.043674
17.9567 | -83.209 | 22.05 | 25.33 | -2500.076 | 33.1425 | 3.034 | 0 | -0.432 | 0 | 33.1425 | 2.9293 | 0.9939 | 0.0173 | 0.1551 | 0.017312 | 0.017312 | 0.042821
17.96 | -83.193 | 22.05 | 25.376 | -2500.076 | 33.1419 | 3.063 | 0 | -0.433 | 0 | 33.1425 | 2.928 | 0.994 | 0.0174 | 0.1571 | 0.017482 | 0.017482 | 0.043483
17.9633 | -83.224 | 22.05 | 25.361 | -2500.076 | 33.1419 | 3.078 | 0 | -0.388 | 0 | 33.1419 | 2.9266 | 0.994 | 0.0175 | 0.1583 | 0.017565 | 0.017565 | 0.043483
17.9667 | -83.224 | 22.05 | 25.346 | -2500.076 | 33.1419 | 3.047 | 0 | -0.404 | 0 | 33.1419 | 2.9253 | 0.9941 | 0.0173 | 0.1572 | 0.017387 | 0.017387 | 0.043059
17.97 | -83.224 | 22.05 | 25.361 | -2500.076 | 33.1419 | 3.046 | 0 | -0.42 | 0 | 33.1419 | 2.9239 | 0.9941 | 0.0173 | 0.1576 | 0.017382 | 0.017382 | 0.043074
17.9733 | -83.254 | 22.05 | 25.376 | -2500.076 | 33.1413 | 3.045 | 0 | -0.405 | 0 | 33.1419 | 2.9226 | 0.9942 | 0.0173 | 0.1581 | 0.017378 | 0.017378 | 0.043074
17.9767 | -83.3 | 22.05 | 25.391 | -2500.076 | 33.1413 | 3.014 | 0 | -0.391 | 0 | 33.1413 | 2.9212 | 0.9942 | 0.0171 | 0.157 | 0.0172 | 0.0172 | 0.04265
17.98 | -83.316 | 22.05 | 25.391 | -2500.076 | 33.1419 | 2.967 | 0 | -0.376 | 0 | 33.1413 | 2.9199 | 0.9943 | 0.0169 | 0.155 | 0.016934 | 0.016934 | 0.042009
17.9833 | -83.331 | 22.05 | 25.422 | -2500.076 | 33.1419 | 2.951 | 0 | -0.377 | 0 | 33.1419 | 2.9186 | 0.9944 | 0.0168 | 0.1547 | 0.016843 | 0.016843 | 0.041591
17.9867 | -83.346 | 22.05 | 25.422 | -2500.076 | 33.1413 | 2.935 | 0 | -0.347 | 0 | 33.1419 | 2.9172 | 0.9944 | 0.0167 | 0.1543 | 0.016752 | 0.016752 | 0.041591
17.99 | -83.377 | 22.05 | 25.452 | -2500.076 | 33.1407 | 2.919 | 0 | -0.348 | 0 | 33.1413 | 2.9159 | 0.9945 | 0.0166 | 0.1539 | 0.01666 | 0.01666 | 0.041381
17.9933 | -83.361 | 22.05 | 25.422 | -2500.076 | 33.1407 | 2.888 | 0 | -0.318 | 0 | 33.1407 | 2.9145 | 0.9945 | 0.0164 | 0.1527 | 0.016482 | 0.016482 | 0.041178
17.9967 | -83.377 | 22.05 | 25.422 | -2500.076 | 33.1407 | 2.903 | 0 | -0.35 | 0 | 33.1407 | 2.9132 | 0.9946 | 0.0165 | 0.154 | 0.016565 | 0.016565 | 0.040968
18 | -83.392 | 22.05 | 25.422 | -2500.076 | 33.1401 | 2.887 | 0 | -0.35 | 0 | 33.1407 | 2.9119 | 0.9946 | 0.0164 | 0.1536 | 0.016473 | 0.016473 | 0.040968
18.0033 | -83.392 | 22.05 | 25.437 | -2500.076 | 33.1394 | 2.871 | 0 | -0.351 | 0 | 33.1401 | 2.9105 | 0.9947 | 0.0163 | 0.1532 | 0.016382 | 0.016382 | 0.040758
18.0067 | -83.453 | 22.05 | 25.422 | -2500.076 | 33.1394 | 2.87 | 0 | -0.337 | 0 | 33.1394 | 2.9092 | 0.9947 | 0.0163 | 0.1537 | 0.016378 | 0.016378 | 0.039903
18.01 | -83.499 | 22.05 | 25.437 | -2500.076 | 33.1394 | 2.808 | 0 | -0.353 | 0 | 33.1394 | 2.9079 | 0.9948 | 0.016 | 0.1508 | 0.016025 | 0.016025 | 0.039903
18.0133 | -83.483 | 22.05 | 25.452 | -2500.076 | 33.1388 | 2.762 | 0 | -0.338 | 0 | 33.1394 | 2.9065 | 0.9948 | 0.0157 | 0.1488 | 0.01576 | 0.01576 | 0.039258
18.0167 | -83.544 | 22.05 | 25.437 | -2500.076 | 33.1376 | 2.776 | 0 | -0.324 | 0 | 33.1388 | 2.9052 | 0.9949 | 0.0158 | 0.15 | 0.015843 | 0.015843 | 0.039481
18.02 | -83.59 | 22.05 | 25.437 | -2500.076 | 33.137 | 2.714 | 0 | -0.34 | 0 | 33.1376 | 2.9038 | 0.9949 | 0.0154 | 0.1471 | 0.01549 | 0.01549 | 0.037972
18.0233 | -83.56 | 22.05 | 25.452 | -2500.076 | 33.1376 | 2.668 | 0 | -0.341 | 0 | 33.137 | 2.9025 | 0.995 | 0.0152 | 0.1451 | 0.015225 | 0.015225 | 0.037972
18.0267 | -83.59 | 22.05 | 25.483 | -2500.076 | 33.1376 | 2.698 | 0 | -0.326 | 0 | 33.1376 | 2.9012 | 0.995 | 0.0153 | 0.1471 | 0.015395 | 0.015395 | 0.038411
18.03 | -83.636 | 22.05 | 25.498 | -2500.076 | 33.1364 | 2.666 | 0 | -0.297 | 0 | 33.1376 | 2.8998 | 0.9951 | 0.0152 | 0.1459 | 0.015216 | 0.015216 | 0.037334
18.0333 | -83.605 | 22.05 | 25.544 | -2500.076 | 33.1358 | 2.62 | 0 | -0.282 | 0 | 33.1364 | 2.8985 | 0.9951 | 0.0149 | 0.1438 | 0.014951 | 0.014951 | 0.037334
18.0367 | -83.621 | 22.05 | 25.544 | -2500.076 | 33.1358 | 2.65 | 0 | -0.237 | 0 | 33.1358 | 2.8972 | 0.9952 | 0.0151 | 0.1458 | 0.015121 | 0.015121 | 0.037774
18.04 | -83.636 | 22.05 | 25.544 | -2500.076 | 33.1352 | 2.634 | 0 | -0.238 | 0 | 33.1358 | 2.8959 | 0.9952 | 0.015 | 0.1454 | 0.015029 | 0.015029 | 0.037561
18.0433 | -83.621 | 22.05 | 25.559 | -2500.076 | 33.1339 | 2.618 | 0 | -0.239 | 0 | 33.1352 | 2.8945 | 0.9953 | 0.0149 | 0.145 | 0.014938 | 0.014938 | 0.03757
18.0467 | -83.621 | 22.05 | 25.575 | -2500.076 | 33.1333 | 2.632 | 0 | -0.224 | 0 | 33.1339 | 2.8932 | 0.9953 | 0.015 | 0.1462 | 0.015021 | 0.015021 | 0.03757
18.05 | -83.666 | 22.05 | 25.575 | -2500.076 | 33.1333 | 2.631 | 0 | -0.21 | 0 | 33.1333 | 2.8919 | 0.9954 | 0.015 | 0.1466 | 0.015017 | 0.015017 | 0.037574
18.0533 | -83.651 | 22.05 | 25.605 | -2500.076 | 33.1333 | 2.585 | 0 | -0.211 | 0 | 33.1333 | 2.8905 | 0.9954 | 0.0147 | 0.1445 | 0.014751 | 0.014751 | 0.037147
18.0567 | -83.666 | 22.05 | 25.62 | -2500.076 | 33.1327 | 2.599 | 0 | -0.181 | 0 | 33.1333 | 2.8892 | 0.9955 | 0.0148 | 0.1457 | 0.014834 | 0.014834 | 0.037147
18.06 | -83.712 | 22.05 | 25.605 | -2500.076 | 33.1321 | 2.583 | 0 | -0.166 | 0 | 33.1327 | 2.8879 | 0.9955 | 0.0147 | 0.1453 | 0.014743 | 0.014743 | 0.036933
18.0633 | -83.728 | 22.05 | 25.605 | -2500.076 | 33.1321 | 2.537 | 0 | -0.182 | 0 | 33.1321 | 2.8865 | 0.9956 | 0.0144 | 0.1431 | 0.014477 | 0.014477 | 0.036283
18.0667 | -83.682 | 22.05 | 25.605 | -2500.076 | 33.1327 | 2.521 | 0 | -0.183 | 0 | 33.1321 | 2.8852 | 0.9956 | 0.0143 | 0.1426 | 0.014386 | 0.014386 | 0.036727
18.07 | -83.712 | 22.05 | 25.605 | -2500.076 | 33.1327 | 2.566 | 0 | -0.184 | 0 | 33.1327 | 2.8839 | 0.9957 | 0.0146 | 0.1456 | 0.014643 | 0.014643 | 0.036727
18.0733 | -83.728 | 22.05 | 25.59 | -2500.076 | 33.1321 | 2.535 | 0 | -0.185 | 0 | 33.1327 | 2.8826 | 0.9957 | 0.0144 | 0.1443 | 0.014464 | 0.014464 | 0.036294
18.0767 | -83.697 | 22.05 | 25.59 | -2500.076 | 33.1315 | 2.519 | 0 | -0.201 | 0 | 33.1321 | 2.8812 | 0.9958 | 0.0143 | 0.1438 | 0.014373 | 0.014373 | 0.03652
18.08 | -83.712 | 22.05 | 25.605 | -2500.076 | 33.1321 | 2.548 | 0 | -0.202 | 0 | 33.1315 | 2.8799 | 0.9958 | 0.0145 | 0.146 | 0.014543 | 0.014543 | 0.03652
18.0833 | -83.773 | 22.05 | 25.575 | -2500.076 | 33.1327 | 2.532 | 0 | -0.187 | 0 | 33.1321 | 2.8786 | 0.9959 | 0.0144 | 0.1455 | 0.014452 | 0.014452 | 0.036305
18.0867 | -83.758 | 22.05 | 25.559 | -2500.076 | 33.1327 | 2.471 | 0 | -0.219 | 0 | 33.1327 | 2.8773 | 0.9959 | 0.0141 | 0.1424 | 0.014099 | 0.014099 | 0.035655
18.09 | -83.773 | 22.05 | 25.575 | -2500.076 | 33.1327 | 2.485 | 0 | -0.235 | 0 | 33.1327 | 2.8759 | 0.996 | 0.0141 | 0.1436 | 0.014182 | 0.014182 | 0.035439
18.0933 | -83.834 | 22.05 | 25.559 | -2500.076 | 33.1333 | 2.469 | 0 | -0.22 | 0 | 33.1327 | 2.8746 | 0.996 | 0.014 | 0.1432 | 0.014091 | 0.014091 | 0.035439
18.0967 | -83.85 | 22.05 | 25.544 | -2500.076 | 33.1339 | 2.407 | 0 | -0.236 | 0 | 33.1333 | 2.8733 | 0.9961 | 0.0137 | 0.14 | 0.013738 | 0.013738 | 0.034566
18.1 | -83.819 | 22.05 | 25.559 | -2500.076 | 33.1339 | 2.391 | 0 | -0.252 | 0 | 33.1339 | 2.872 | 0.9961 | 0.0136 | 0.1395 | 0.013647 | 0.013647 | 0.034791
18.1033 | -83.865 | 22.05 | 25.544 | -2500.076 | 33.1333 | 2.421 | 0 | -0.238 | 0 | 33.1339 | 2.8707 | 0.9962 | 0.0138 | 0.1417 | 0.013817 | 0.013817 | 0.034791
18.1067 | -83.895 | 22.05 | 25.544 | -2500.076 | 33.1333 | 2.375 | 0 | -0.254 | 0 | 33.1333 | 2.8693 | 0.9962 | 0.0135 | 0.1394 | 0.013551 | 0.013551 | 0.034135
18.11 | -83.85 | 22.05 | 25.559 | -2500.076 | 33.1339 | 2.343 | 0 | -0.255 | 0 | 33.1333 | 2.868 | 0.9962 | 0.0133 | 0.1379 | 0.013373 | 0.013373 | 0.03436
18.1133 | -83.895 | 22.05 | 25.544 | -2500.076 | 33.1339 | 2.388 | 0 | -0.24 | 0 | 33.1339 | 2.8667 | 0.9963 | 0.0136 | 0.141 | 0.01363 | 0.01363 | 0.03436
18.1167 | -83.956 | 22.05 | 25.529 | -2500.076 | 33.1327 | 2.342 | 0 | -0.256 | 0 | 33.1339 | 2.8654 | 0.9963 | 0.0133 | 0.1387 | 0.013364 | 0.013364 | 0.033703
18.12 | -83.926 | 22.05 | 25.559 | -2500.076 | 33.1327 | 2.28 | 0 | -0.272 | 0 | 33.1327 | 2.8641 | 0.9964 | 0.013 | 0.1354 | 0.013012 | 0.013012 | 0.032827
18.1233 | -83.926 | 22.05 | 25.559 | -2500.076 | 33.1333 | 2.31 | 0 | -0.243 | 0 | 33.1327 | 2.8627 | 0.9964 | 0.0131 | 0.1376 | 0.013182 | 0.013182 | 0.03327
18.1267 | -83.956 | 22.05 | 25.575 | -2500.076 | 33.1333 | 2.309 | 0 | -0.243 | 0 | 33.1333 | 2.8614 | 0.9965 | 0.0131 | 0.138 | 0.013178 | 0.013178 | 0.03327
18.13 | -83.911 | 22.05 | 25.575 | -2500.076 | 33.1321 | 2.278 | 0 | -0.229 | 0 | 33.1333 | 2.8601 | 0.9965 | 0.013 | 0.1366 | 0.012999 | 0.012999 | 0.032832
18.1333 | -83.911 | 22.05 | 25.59 | -2500.076 | 33.1321 | 2.323 | 0 | -0.23 | 0 | 33.1321 | 2.8588 | 0.9966 | 0.0132 | 0.1397 | 0.013256 | 0.013256 | 0.033495
18.1367 | -83.956 | 22.05 | 25.559 | -2500.076 | 33.1321 | 2.322 | 0 | -0.215 | 0 | 33.1321 | 2.8575 | 0.9966 | 0.0132 | 0.1401 | 0.013252 | 0.013252 | 0.033495
18.14 | -83.941 | 22.05 | 25.575 | -2500.076 | 33.1321 | 2.276 | 0 | -0.247 | 0 | 33.1321 | 2.8562 | 0.9966 | 0.0129 | 0.1377 | 0.012986 | 0.012986 | 0.032837
18.1433 | -83.972 | 22.05 | 25.575 | -2500.076 | 33.1315 | 2.29 | 0 | -0.232 | 0 | 33.1321 | 2.8548 | 0.9967 | 0.013 | 0.139 | 0.013069 | 0.013069 | 0.033058
18.1467 | -84.017 | 22.05 | 25.575 | -2500.076 | 33.1309 | 2.259 | 0 | -0.233 | 0 | 33.1315 | 2.8535 | 0.9967 | 0.0129 | 0.1375 | 0.012891 | 0.012891 | 0.031959
18.15 | -84.033 | 22.05 | 25.59 | -2500.076 | 33.1309 | 2.212 | 0 | -0.234 | 0 | 33.1309 | 2.8522 | 0.9968 | 0.0126 | 0.1351 | 0.012625 | 0.012625 | 0.031959
18.1533 | -84.033 | 22.05 | 25.62 | -2500.076 | 33.1309 | 2.196 | 0 | -0.219 | 0 | 33.1309 | 2.8509 | 0.9968 | 0.0125 | 0.1345 | 0.012534 | 0.012534 | 0.03174
18.1567 | -84.063 | 22.05 | 25.59 | -2500.076 | 33.1303 | 2.196 | 0 | -0.189 | 0 | 33.1309 | 2.8496 | 0.9969 | 0.0125 | 0.1348 | 0.01253 | 0.01253 | 0.0313
18.16 | -84.063 | 22.05 | 25.559 | -2500.076 | 33.1297 | 2.164 | 0 | -0.221 | 0 | 33.1303 | 2.8483 | 0.9969 | 0.0123 | 0.1333 | 0.012351 | 0.012351 | 0.0313
18.1633 | -84.078 | 22.05 | 25.59 | -2500.076 | 33.1297 | 2.164 | 0 | -0.252 | 0 | 33.1297 | 2.847 | 0.9969 | 0.0123 | 0.1337 | 0.012347 | 0.012347 | 0.031301
18.1667 | -84.078 | 22.05 | 25.575 | -2500.076 | 33.1297 | 2.148 | 0 | -0.222 | 0 | 33.1297 | 2.8457 | 0.997 | 0.0122 | 0.1331 | 0.012256 | 0.012256 | 0.031082
18.17 | -84.094 | 22.05 | 25.559 | -2500.076 | 33.1303 | 2.147 | 0 | -0.238 | 0 | 33.1297 | 2.8443 | 0.997 | 0.0122 | 0.1335 | 0.012252 | 0.012252 | 0.031082
18.1733 | -84.124 | 22.05 | 25.559 | -2500.076 | 33.1303 | 2.131 | 0 | -0.254 | 0 | 33.1303 | 2.843 | 0.9971 | 0.0121 | 0.1329 | 0.01216 | 0.01216 | 0.030861
18.1767 | -84.14 | 22.05 | 25.62 | -2500.076 | 33.1309 | 2.1 | 0 | -0.255 | 0 | 33.1303 | 2.8417 | 0.9971 | 0.0119 | 0.1313 | 0.011982 | 0.011982 | 0.030419
18.18 | -84.124 | 22.05 | 25.62 | -2500.076 | 33.1315 | 2.084 | 0 | -0.195 | 0 | 33.1309 | 2.8404 | 0.9971 | 0.0119 | 0.1307 | 0.011891 | 0.011891 | 0.030419
18.1833 | -84.14 | 22.05 | 25.62 | -2500.076 | 33.1327 | 2.098 | 0 | -0.196 | 0 | 33.1315 | 2.8391 | 0.9972 | 0.0119 | 0.132 | 0.011974 | 0.011974 | 0.030419
18.1867 | -84.155 | 22.05 | 25.636 | -2500.076 | 33.1333 | 2.082 | 0 | -0.197 | 0 | 33.1327 | 2.8378 | 0.9972 | 0.0118 | 0.1314 | 0.011882 | 0.011882 | 0.030198
18.19 | -84.124 | 22.05 | 25.651 | -2500.076 | 33.1339 | 2.066 | 0 | -0.182 | 0 | 33.1333 | 2.8365 | 0.9973 | 0.0118 | 0.1308 | 0.011791 | 0.011791 | 0.030419
18.1933 | -84.155 | 22.05 | 25.636 | -2500.076 | 33.1346 | 2.096 | 0 | -0.168 | 0 | 33.1339 | 2.8352 | 0.9973 | 0.0119 | 0.1331 | 0.011961 | 0.011961 | 0.030419
18.1967 | -84.201 | 22.05 | 25.636 | -2500.076 | 33.1364 | 2.065 | 0 | -0.184 | 0 | 33.1346 | 2.8339 | 0.9973 | 0.0117 | 0.1315 | 0.011782 | 0.011782 | 0.029976
18.2 | -84.185 | 22.05 | 25.651 | -2500.076 | 33.137 | 2.018 | 0 | -0.185 | 0 | 33.1364 | 2.8326 | 0.9974 | 0.0115 | 0.1289 | 0.011517 | 0.011517 | 0.029532
18.2033 | -84.201 | 22.05 | 25.651 | -2500.076 | 33.137 | 2.033 | 0 | -0.17 | 0 | 33.137 | 2.8313 | 0.9974 | 0.0116 | 0.1302 | 0.0116 | 0.0116 | 0.029532
18.2067 | -84.246 | 22.05 | 25.681 | -2500.076 | 33.137 | 2.017 | 0 | -0.171 | 0 | 33.137 | 2.83 | 0.9975 | 0.0115 | 0.1296 | 0.011508 | 0.011508 | 0.02931
18.21 | -84.201 | 22.05 | 25.697 | -2500.076 | 33.1376 | 1.97 | 0 | -0.141 | 0 | 33.137 | 2.8287 | 0.9975 | 0.0112 | 0.127 | 0.011243 | 0.011243 | 0.028644
18.2133 | -84.17 | 22.05 | 25.712 | -2500.076 | 33.1376 | 2.015 | 0 | -0.127 | 0 | 33.1376 | 2.8274 | 0.9975 | 0.0115 | 0.1303 | 0.0115 | 0.0115 | 0.029752
18.2167 | -84.231 | 22.05 | 25.727 | -2500.076 | 33.137 | 2.045 | 0 | -0.112 | 0 | 33.1376 | 2.826 | 0.9976 | 0.0116 | 0.1326 | 0.01167 | 0.01167 | 0.029752
18.22 | -84.216 | 22.05 | 25.727 | -2500.076 | 33.1364 | 1.983 | 0 | -0.098 | 0 | 33.137 | 2.8247 | 0.9976 | 0.0113 | 0.129 | 0.011317 | 0.011317 | 0.028863
18.2233 | -84.201 | 22.05 | 25.712 | -2500.076 | 33.137 | 1.998 | 0 | -0.099 | 0 | 33.1364 | 2.8234 | 0.9976 | 0.0114 | 0.1303 | 0.0114 | 0.0114 | 0.029306
18.2267 | -84.246 | 22.05 | 25.697 | -2500.076 | 33.1376 | 2.012 | 0 | -0.115 | 0 | 33.137 | 2.8221 | 0.9977 | 0.0114 | 0.1316 | 0.011483 | 0.011483 | 0.029306
18.23 | -84.262 | 22.05 | 25.681 | -2500.076 | 33.1376 | 1.966 | 0 | -0.131 | 0 | 33.1376 | 2.8208 | 0.9977 | 0.0112 | 0.129 | 0.011218 | 0.011218 | 0.028638
18.2333 | -84.246 | 22.05 | 25.681 | -2500.076 | 33.137 | 1.95 | 0 | -0.147 | 0 | 33.1376 | 2.8195 | 0.9978 | 0.0111 | 0.1283 | 0.011126 | 0.011126 | 0.028635
18.2367 | -84.292 | 22.05 | 25.697 | -2500.076 | 33.137 | 1.964 | 0 | -0.147 | 0 | 33.137 | 2.8182 | 0.9978 | 0.0112 | 0.1297 | 0.011209 | 0.011209 | 0.028635
18.24 | -84.323 | 22.05 | 25.697 | -2500.076 | 33.1376 | 1.918 | 0 | -0.133 | 0 | 33.137 | 2.8169 | 0.9978 | 0.0109 | 0.127 | 0.010944 | 0.010944 | 0.027966
18.2433 | -84.307 | 22.05 | 25.712 | -2500.076 | 33.1376 | 1.886 | 0 | -0.134 | 0 | 33.1376 | 2.8156 | 0.9979 | 0.0107 | 0.1253 | 0.010765 | 0.010765 | 0.02752
18.2467 | -84.338 | 22.05 | 25.727 | -2500.076 | 33.137 | 1.901 | 0 | -0.119 | 0 | 33.1376 | 2.8143 | 0.9979 | 0.0108 | 0.1266 | 0.010848 | 0.010848 | 0.027293
18.25 | -84.338 | 22.05 | 25.727 | -2500.076 | 33.137 | 1.87 | 0 | -0.105 | 0 | 33.137 | 2.813 | 0.9979 | 0.0106 | 0.1249 | 0.01067 | 0.01067 | 0.027293
18.2533 | -84.292 | 22.05 | 25.697 | -2500.076 | 33.1382 | 1.869 | 0 | -0.106 | 0 | 33.137 | 2.8117 | 0.998 | 0.0106 | 0.1252 | 0.010665 | 0.010665 | 0.027291
18.2567 | -84.277 | 22.05 | 25.712 | -2500.076 | 33.1388 | 1.914 | 0 | -0.137 | 0 | 33.1382 | 2.8104 | 0.998 | 0.0109 | 0.1286 | 0.010922 | 0.010922 | 0.028179
18.26 | -84.307 | 22.05 | 25.697 | -2500.076 | 33.1388 | 1.928 | 0 | -0.123 | 0 | 33.1388 | 2.8091 | 0.998 | 0.011 | 0.13 | 0.011005 | 0.011005 | 0.028179
18.2633 | -84.307 | 22.05 | 25.697 | -2500.076 | 33.1382 | 1.897 | 0 | -0.139 | 0 | 33.1388 | 2.8078 | 0.9981 | 0.0108 | 0.1283 | 0.010827 | 0.010827 | 0.027732
18.2667 | -84.323 | 22.05 | 25.681 | -2500.076 | 33.1388 | 1.896 | 0 | -0.139 | 0 | 33.1382 | 2.8066 | 0.9981 | 0.0108 | 0.1286 | 0.010823 | 0.010823 | 0.027505
18.27 | -84.368 | 22.05 | 25.712 | -2500.076 | 33.1388 | 1.88 | 0 | -0.155 | 0 | 33.1388 | 2.8053 | 0.9981 | 0.0107 | 0.1279 | 0.010731 | 0.010731 | 0.027505
18.2733 | -84.384 | 22.05 | 25.727 | -2500.076 | 33.1382 | 1.834 | 0 | -0.126 | 0 | 33.1388 | 2.804 | 0.9982 | 0.0104 | 0.1251 | 0.010466 | 0.010466 | 0.026833
18.2767 | -84.384 | 22.05 | 25.742 | -2500.076 | 33.137 | 1.818 | 0 | -0.111 | 0 | 33.1382 | 2.8027 | 0.9982 | 0.0103 | 0.1244 | 0.010374 | 0.010374 | 0.026607
18.28 | -84.368 | 22.05 | 25.742 | -2500.076 | 33.137 | 1.817 | 0 | -0.097 | 0 | 33.137 | 2.8014 | 0.9983 | 0.0103 | 0.1247 | 0.01037 | 0.01037 | 0.026825
18.2833 | -84.384 | 22.05 | 25.758 | -2500.076 | 33.1376 | 1.832 | 0 | -0.098 | 0 | 33.137 | 2.8001 | 0.9983 | 0.0104 | 0.1261 | 0.010453 | 0.010453 | 0.026825
18.2867 | -84.399 | 22.05 | 25.788 | -2500.076 | 33.1376 | 1.816 | 0 | -0.083 | 0 | 33.1376 | 2.7988 | 0.9983 | 0.0103 | 0.1254 | 0.010362 | 0.010362 | 0.026599
18.29 | -84.384 | 22.05 | 25.758 | -2500.076 | 33.1364 | 1.8 | 0 | -0.053 | 0 | 33.1376 | 2.7975 | 0.9984 | 0.0102 | 0.1246 | 0.01027 | 0.01027 | 0.026594
18.2933 | -84.414 | 22.05 | 25.758 | -2500.076 | 33.1358 | 1.814 | 0 | -0.085 | 0 | 33.1364 | 2.7962 | 0.9984 | 0.0103 | 0.126 | 0.010353 | 0.010353 | 0.026594
18.2967 | -84.46 | 22.05 | 25.773 | -2500.076 | 33.1364 | 1.783 | 0 | -0.085 | 0 | 33.1358 | 2.7949 | 0.9984 | 0.0101 | 0.1242 | 0.010175 | 0.010175 | 0.026144
18.3 | -84.445 | 22.05 | 25.834 | -2500.076 | 33.1358 | 1.736 | 0 | -0.071 | 0 | 33.1364 | 2.7936 | 0.9985 | 0.0099 | 0.1213 | 0.0099094 | 0.0099094 | 0.02569
18.3033 | -84.46 | 22.05 | 25.803 | -2500.076 | 33.1346 | 1.751 | 0 | -0.011 | 0 | 33.1358 | 2.7923 | 0.9985 | 0.01 | 0.1227 | 0.0099923 | 0.0099923 | 0.02569
18.3067 | -84.521 | 22.05 | 25.834 | -2500.076 | 33.1339 | 1.735 | 0 | -0.042 | 0 | 33.1346 | 2.791 | 0.9985 | 0.0099 | 0.1219 | 0.009901 | 0.009901 | 0.025463
18.31 | -84.49 | 22.05 | 25.849 | -2500.076 | 33.1346 | 1.673 | 0 | -0.012 | 0 | 33.1339 | 2.7897 | 0.9986 | 0.0095 | 0.1179 | 0.0095485 | 0.0095485 | 0.025008
18.3133 | -84.475 | 22.05 | 25.88 | -2500.076 | 33.1352 | 1.703 | 0 | 0.002 | 0 | 33.1346 | 2.7885 | 0.9986 | 0.0097 | 0.1204 | 0.0097183 | 0.0097183 | 0.025008
18.3167 | -84.521 | 22.05 | 25.834 | -2500.076 | 33.1352 | 1.717 | 0 | 0.032 | 0 | 33.1352 | 2.7872 | 0.9986 | 0.0098 | 0.1218 | 0.0098012 | 0.0098012 | 0.025229
18.32 | -84.49 | 22.05 | 25.849 | -2500.076 | 33.1346 | 1.671 | 0 | -0.015 | 0 | 33.1352 | 2.7859 | 0.9987 | 0.0095 | 0.1188 | 0.0095357 | 0.0095357 | 0.024553
18.3233 | -84.49 | 22.05 | 25.834 | -2500.076 | 33.1346 | 1.701 | 0 | 0 | 0 | 33.1346 | 2.7846 | 0.9987 | 0.0097 | 0.1213 | 0.0097057 | 0.0097057 | 0.024995
18.3267 | -84.552 | 22.05 | 25.819 | -2500.076 | 33.1352 | 1.7 | 0 | -0.016 | 0 | 33.1346 | 2.7833 | 0.9987 | 0.0097 | 0.1216 | 0.0097015 | 0.0097015 | 0.024995
18.33 | -84.567 | 22.05 | 25.803 | -2500.076 | 33.1346 | 1.638 | 0 | -0.032 | 0 | 33.1352 | 2.782 | 0.9987 | 0.0093 | 0.1176 | 0.0093489 | 0.0093489 | 0.024093
18.3333 | -84.552 | 22.05 | 25.819 | -2500.076 | 33.1333 | 1.622 | 0 | -0.048 | 0 | 33.1346 | 2.7807 | 0.9988 | 0.0092 | 0.1168 | 0.0092576 | 0.0092576 | 0.024085
18.3367 | -84.628 | 22.05 | 25.803 | -2500.076 | 33.1333 | 1.637 | 0 | -0.034 | 0 | 33.1333 | 2.7794 | 0.9988 | 0.0093 | 0.1181 | 0.0093404 | 0.0093404 | 0.024085
18.34 | -84.597 | 22.05 | 25.819 | -2500.076 | 33.1339 | 1.56 | 0 | -0.05 | 0 | 33.1333 | 2.7782 | 0.9988 | 0.0089 | 0.1129 | 0.0089008 | 0.0089008 | 0.022958
18.3433 | -84.567 | 22.05 | 25.819 | -2500.076 | 33.1339 | 1.589 | 0 | -0.036 | 0 | 33.1339 | 2.7769 | 0.9989 | 0.009 | 0.1154 | 0.0090707 | 0.0090707 | 0.023849
18.3467 | -84.613 | 22.05 | 25.819 | -2500.076 | 33.1333 | 1.619 | 0 | -0.036 | 0 | 33.1339 | 2.7756 | 0.9989 | 0.0092 | 0.1179 | 0.0092406 | 0.0092406 | 0.023849
18.35 | -84.613 | 22.05 | 25.803 | -2500.076 | 33.1333 | 1.573 | 0 | -0.037 | 0 | 33.1333 | 2.7743 | 0.9989 | 0.0089 | 0.1149 | 0.0089752 | 0.0089752 | 0.02317
18.3533 | -84.582 | 22.05 | 25.819 | -2500.076 | 33.1339 | 1.572 | 0 | -0.053 | 0 | 33.1333 | 2.773 | 0.999 | 0.0089 | 0.1152 | 0.0089709 | 0.0089709 | 0.023611
18.3567 | -84.658 | 22.05 | 25.819 | -2500.076 | 33.1346 | 1.602 | 0 | -0.039 | 0 | 33.1339 | 2.7717 | 0.999 | 0.0091 | 0.1177 | 0.0091408 | 0.0091408 | 0.023611
18.36 | -84.674 | 22.05 | 25.834 | -2500.076 | 33.1346 | 1.525 | 0 | -0.04 | 0 | 33.1346 | 2.7705 | 0.999 | 0.0087 | 0.1124 | 0.0087012 | 0.0087012 | 0.022482
18.3633 | -84.643 | 22.05 | 25.819 | -2500.076 | 33.1339 | 1.509 | 0 | -0.025 | 0 | 33.1346 | 2.7692 | 0.999 | 0.0086 | 0.1115 | 0.0086099 | 0.0086099 | 0.022252
18.3667 | -84.704 | 22.05 | 25.819 | -2500.076 | 33.1339 | 1.538 | 0 | -0.041 | 0 | 33.1339 | 2.7679 | 0.9991 | 0.0088 | 0.114 | 0.0087798 | 0.0087798 | 0.021792
18.37 | -84.75 | 22.05 | 25.803 | -2500.076 | 33.1346 | 1.477 | 0 | -0.042 | 0 | 33.1339 | 2.7666 | 0.9991 | 0.0084 | 0.1098 | 0.0084273 | 0.0084273 | 0.021792
18.3733 | -84.719 | 22.05 | 25.773 | -2500.076 | 33.1346 | 1.43 | 0 | -0.058 | 0 | 33.1346 | 2.7653 | 0.9991 | 0.0081 | 0.1066 | 0.0081617 | 0.0081617 | 0.021111
18.3767 | -84.75 | 22.05 | 25.742 | -2500.076 | 33.1333 | 1.46 | 0 | -0.089 | 0 | 33.1346 | 2.764 | 0.9992 | 0.0083 | 0.1092 | 0.0083317 | 0.0083317 | 0.0211
18.38 | -84.796 | 22.05 | 25.727 | -2500.076 | 33.1333 | 1.429 | 0 | -0.121 | 0 | 33.1333 | 2.7628 | 0.9992 | 0.0081 | 0.1072 | 0.0081533 | 0.0081533 | 0.0211
18.3833 | -84.78 | 22.05 | 25.727 | -2500.076 | 33.1339 | 1.382 | 0 | -0.137 | 0 | 33.1333 | 2.7615 | 0.9992 | 0.0079 | 0.104 | 0.0078878 | 0.0078878 | 0.020419
18.3867 | -84.765 | 22.05 | 25.742 | -2500.076 | 33.1339 | 1.397 | 0 | -0.137 | 0 | 33.1339 | 2.7602 | 0.9992 | 0.0079 | 0.1054 | 0.0079707 | 0.0079707 | 0.020859
18.39 | -84.78 | 22.05 | 25.742 | -2500.076 | 33.1327 | 1.411 | 0 | -0.123 | 0 | 33.1339 | 2.7589 | 0.9993 | 0.008 | 0.1068 | 0.0080535 | 0.0080535 | 0.020859
18.3933 | -84.78 | 22.05 | 25.758 | -2500.076 | 33.1327 | 1.395 | 0 | -0.124 | 0 | 33.1327 | 2.7577 | 0.9993 | 0.0079 | 0.1059 | 0.0079622 | 0.0079622 | 0.020628
18.3967 | -84.78 | 22.05 | 25.788 | -2500.076 | 33.1327 | 1.394 | 0 | -0.109 | 0 | 33.1327 | 2.7564 | 0.9993 | 0.0079 | 0.1062 | 0.007958 | 0.007958 | 0.020616
18.4 | -84.796 | 22.05 | 25.819 | -2500.076 | 33.1321 | 1.394 | 0 | -0.08 | 0 | 33.1327 | 2.7551 | 0.9993 | 0.0079 | 0.1064 | 0.0079537 | 0.0079537 | 0.020616
18.4033 | -84.811 | 22.05 | 25.788 | -2500.076 | 33.1309 | 1.378 | 0 | -0.05 | 0 | 33.1321 | 2.7538 | 0.9994 | 0.0078 | 0.1055 | 0.0078624 | 0.0078624 | 0.020385
18.4067 | -84.826 | 22.05 | 25.788 | -2500.076 | 33.1303 | 1.362 | 0 | -0.081 | 0 | 33.1309 | 2.7525 | 0.9994 | 0.0077 | 0.1046 | 0.0077711 | 0.0077711 | 0.020153
18.41 | -84.811 | 22.05 | 25.773 | -2500.076 | 33.1297 | 1.346 | 0 | -0.082 | 0 | 33.1303 | 2.7513 | 0.9994 | 0.0077 | 0.1037 | 0.0076798 | 0.0076798 | 0.020153
18.4133 | -84.826 | 22.05 | 25.773 | -2500.076 | 33.1297 | 1.36 | 0 | -0.098 | 0 | 33.1297 | 2.75 | 0.9994 | 0.0077 | 0.1051 | 0.0077626 | 0.0077626 | 0.020142
18.4167 | -84.841 | 22.05 | 25.773 | -2500.076 | 33.1297 | 1.344 | 0 | -0.099 | 0 | 33.1297 | 2.7487 | 0.9995 | 0.0076 | 0.1041 | 0.0076713 | 0.0076713 | 0.01991
18.42 | -84.841 | 22.05 | 25.788 | -2500.076 | 33.1297 | 1.328 | 0 | -0.1 | 0 | 33.1297 | 2.7474 | 0.9995 | 0.0076 | 0.1032 | 0.00758 | 0.00758 | 0.019672
18.4233 | -84.841 | 22.05 | 25.803 | -2500.076 | 33.1297 | 1.327 | 0 | -0.085 | 0 | 33.1297 | 2.7462 | 0.9995 | 0.0076 | 0.1035 | 0.0075758 | 0.0075758 | 0.019672
18.4267 | -84.902 | 22.05 | 25.834 | -2500.076 | 33.1303 | 1.327 | 0 | -0.071 | 0 | 33.1297 | 2.7449 | 0.9995 | 0.0075 | 0.1037 | 0.0075716 | 0.0075716 | 0.019666
18.43 | -84.902 | 22.05 | 25.834 | -2500.076 | 33.1303 | 1.265 | 0 | -0.041 | 0 | 33.1303 | 2.7436 | 0.9996 | 0.0072 | 0.0992 | 0.0072189 | 0.0072189 | 0.018748
18.4333 | -84.918 | 22.05 | 25.788 | -2500.076 | 33.1303 | 1.264 | 0 | -0.042 | 0 | 33.1303 | 2.7423 | 0.9996 | 0.0072 | 0.0994 | 0.0072147 | 0.0072147 | 0.018748
18.4367 | -84.964 | 22.05 | 25.819 | -2500.076 | 33.1297 | 1.248 | 0 | -0.088 | 0 | 33.1303 | 2.7411 | 0.9996 | 0.0071 | 0.0984 | 0.0071234 | 0.0071234 | 0.018515
18.44 | -84.964 | 22.05 | 25.819 | -2500.076 | 33.1297 | 1.202 | 0 | -0.059 | 0 | 33.1297 | 2.7398 | 0.9996 | 0.0068 | 0.095 | 0.0068579 | 0.0068579 | 0.017823
18.4433 | -84.933 | 22.05 | 25.819 | -2500.076 | 33.1297 | 1.201 | 0 | -0.059 | 0 | 33.1297 | 2.7385 | 0.9997 | 0.0068 | 0.0953 | 0.0068537 | 0.0068537 | 0.017823
18.4467 | -84.979 | 22.05 | 25.819 | -2500.076 | 33.1297 | 1.231 | 0 | -0.06 | 0 | 33.1297 | 2.7373 | 0.9997 | 0.007 | 0.0979 | 0.0070236 | 0.0070236 | 0.018269
18.45 | -84.964 | 22.05 | 25.849 | -2500.076 | 33.1297 | 1.184 | 0 | -0.061 | 0 | 33.1297 | 2.736 | 0.9997 | 0.0067 | 0.0945 | 0.0067581 | 0.0067581 | 0.017803
18.4533 | -84.933 | 22.05 | 25.88 | -2500.076 | 33.1303 | 1.199 | 0 | -0.031 | 0 | 33.1297 | 2.7347 | 0.9997 | 0.0068 | 0.0959 | 0.006841 | 0.006841 | 0.017803
18.4567 | -84.964 | 22.05 | 25.895 | -2500.076 | 33.1321 | 1.229 | 0 | -0.002 | 0 | 33.1303 | 2.7335 | 0.9998 | 0.007 | 0.0986 | 0.0070109 | 0.0070109 | 0.018249
18.46 | -84.964 | 22.05 | 25.895 | -2500.076 | 33.1327 | 1.197 | 0 | 0.013 | 0 | 33.1321 | 2.7322 | 0.9998 | 0.0068 | 0.0964 | 0.0068325 | 0.0068325 | 0.017782
18.4633 | -84.918 | 22.05 | 25.895 | -2500.076 | 33.1327 | 1.197 | 0 | 0.012 | 0 | 33.1327 | 2.7309 | 0.9998 | 0.0068 | 0.0966 | 0.0068283 | 0.0068283 | 0.017782
18.4667 | -84.964 | 22.05 | 25.91 | -2500.076 | 33.1327 | 1.242 | 0 | 0.011 | 0 | 33.1327 | 2.7296 | 0.9998 | 0.0071 | 0.1005 | 0.0070853 | 0.0070853 | 0.018456
18.47 | -84.979 | 22.05 | 25.864 | -2500.076 | 33.1333 | 1.195 | 0 | 0.026 | 0 | 33.1327 | 2.7284 | 0.9998 | 0.0068 | 0.097 | 0.0068198 | 0.0068198 | 0.017768
18.4733 | -84.979 | 22.05 | 25.849 | -2500.076 | 33.1327 | 1.179 | 0 | -0.021 | 0 | 33.1333 | 2.7271 | 0.9999 | 0.0067 | 0.096 | 0.0067285 | 0.0067285 | 0.017768
18.4767 | -85.025 | 22.05 | 25.849 | -2500.076 | 33.1321 | 1.178 | 0 | -0.037 | 0 | 33.1327 | 2.7258 | 0.9999 | 0.0067 | 0.0962 | 0.0067243 | 0.0067243 | 0.017528
18.48 | -85.055 | 22.05 | 25.864 | -2500.076 | 33.1321 | 1.132 | 0 | -0.038 | 0 | 33.1321 | 2.7246 | 0.9999 | 0.0064 | 0.0927 | 0.0064588 | 0.0064588 | 0.01684
18.4833 | -85.025 | 22.05 | 25.88 | -2500.076 | 33.1321 | 1.101 | 0 | -0.023 | 0 | 33.1321 | 2.7233 | 0.9999 | 0.0063 | 0.0904 | 0.0062804 | 0.0062804 | 0.01684
18.4867 | -85.04 | 22.05 | 25.895 | -2500.076 | 33.1321 | 1.13 | 0 | -0.009 | 0 | 33.1321 | 2.722 | 1 | 0.0064 | 0.0931 | 0.0064503 | 0.0064503 | 0.016825
18.49 | -85.07 | 22.05 | 25.925 | -2500.076 | 33.1315 | 1.114 | 0 | 0.006 | 0 | 33.1321 | 2.7208 | 1 | 0.0063 | 0.0921 | 0.006359 | 0.006359 | 0.016684
18.4933 | -85.07 | 22.05 | 25.956 | -2500.076 | 33.1309 | 1.083 | 0 | 0.036 | 0 | 33.1315 | 2.7174 | 1 | 0.0062 | 0.0902 | 0.0061806 | 0.0061806 | 0
18.4967 | -85.055 | 22.05 | 25.971 | -2500.076 | 33.1309
18.5 | -85.086 | 22.05 | 25.956 | -2500.076 | 33.1315
18.5033 | -85.07 | 22.05 | 25.956 | -2500.076 | 33.1315
18.5067 | -85.086 | 22.05 | 25.925 | -2500.076 | 33.1309
18.51 | -85.116 | 22.05 | 25.91 | -2500.076 | 33.1309
18.5133 | -85.147 | 22.05 | 25.895 | -2500.076 | 33.1309
18.5167 | -85.147 | 22.05 | 25.91 | -2500.076 | 33.1309
18.52 | -85.162 | 22.05 | 25.971 | -2500.076 | 33.1303
18.5233 | -85.147 | 22.05 | 26.032 | -2500.076 | 33.1303
18.5267 | -85.147 | 22.05 | 26.017 | -2500.076 | 33.1309
18.53 | -85.147 | 22.05 | 26.017 | -2500.076 | 33.1309
18.5333 | -85.162 | 22.05 | 25.987 | -2500.076 | 33.1303
18.5367 | -85.208 | 22.05 | 25.941 | -2500.076 | 33.1303
18.54 | -85.192 | 22.05 | 25.895 | -2500.076 | 33.1309
18.5433 | -85.192 | 22.05 | 25.864 | -2500.076 | 33.1321
18.5467 | -85.223 | 22.05 | 25.864 | -2500.076 | 33.1333
18.55 | -85.238 | 22.05 | 25.895 | -2500.076 | 33.1339
18.5533 | -85.223 | 22.05 | 25.895 | -2500.076 | 33.1339
18.5567 | -85.299 | 22.05 | 25.864 | -2500.076 | 33.1352
18.56 | -85.314 | 22.05 | 25.91 | -2500.076 | 33.1352
18.5633 | -85.33 | 22.05 | 25.91 | -2500.076 | 33.1346
18.5667 | -85.376 | 22.05 | 25.88 | -2500.076 | 33.1339
18.57 | -85.376 | 22.05 | 25.864 | -2500.076 | 33.1346
18.5733 | -85.345 | 22.05 | 25.91 | -2500.076 | 33.1346
18.5767 | -85.406 | 22.05 | 25.91 | -2500.076 | 33.1339
18.58 | -85.391 | 22.05 | 25.895 | -2500.076 | 33.1333
18.5833 | -85.376 | 22.05 | 25.895 | -2500.076 | 33.1333
18.5867 | -85.437 | 22.05 | 25.925 | -2500.076 | 33.1333
18.59 | -85.452 | 22.05 | 25.895 | -2500.076 | 33.1327
18.5933 | -85.421 | 22.05 | 25.895 | -2500.076 | 33.1321
18.5967 | -85.482 | 22.05 | 25.895 | -2500.076 | 33.1327
18.6 | -85.498 | 22.05 | 25.91 | -2500.076 | 33.1339
18.6033 | -85.513 | 22.05 | 25.88 | -2500.076 | 33.1346
18.6067 | -85.543 | 22.05 | 25.895 | -2500.076 | 33.1339
18.61 | -85.559 | 22.05 | 25.864 | -2500.076 | 33.1339
18.6133 | -85.559 | 22.05 | 25.88 | -2500.076 | 33.1333
18.6167 | -85.574 | 22.05 | 25.88 | -2500.076 | 33.1327
18.62 | -85.589 | 22.05 | 25.91 | -2500.076 | 33.1315
18.6233 | -85.604 | 22.05 | 25.925 | -2500.076 | 33.1309
18.6267 | -85.604 | 22.05 | 25.941 | -2500.076 | 33.1309
18.63 | -85.62 | 22.05 | 25.91 | -2500.076 | 33.1315
18.6333 | -85.635 | 22.05 | 25.925 | -2500.076 | 33.1315
18.6367 | -85.62 | 22.05 | 25.895 | -2500.076 | 33.1315
18.64 | -85.635 | 22.05 | 25.895 | -2500.076 | 33.1321
18.6433 | -85.681 | 22.05 | 25.895 | -2500.076 | 33.1333
18.6467 | -85.665 | 22.05 | 25.88 | -2500.076 | 33.1339
18.65 | -85.65 | 22.05 | 25.849 | -2500.076 | 33.1333
18.6533 | -85.711 | 22.05 | 25.864 | -2500.076 | 33.1333
18.6567 | -85.726 | 22.05 | 25.864 | -2500.076 | 33.1333
18.66 | -85.696 | 22.05 | 25.864 | -2500.076 | 33.1333
18.6633 | -85.757 | 22.05 | 25.895 | -2500.076 | 33.1327
18.6667 | -85.803 | 22.05 | 25.895 | -2500.076 | 33.1327
18.67 | -85.772 | 22.05 | 25.88 | -2500.076 | 33.1327
18.6733 | -85.803 | 22.05 | 25.88 | -2500.076 | 33.1339
18.6767 | -85.849 | 22.05 | 25.88 | -2500.076 | 33.1333
18.68 | -85.818 | 22.05 | 25.895 | -2500.076 | 33.1327
18.6833 | -85.864 | 22.05 | 25.91 | -2500.076 | 33.1327
18.6867 | -85.925 | 22.05 | 25.91 | -2500.076 | 33.1339
18.69 | -85.91 | 22.05 | 25.925 | -2500.076 | 33.1339
18.6933 | -85.925 | 22.05 | 25.925 | -2500.076 | 33.1339
18.6967 | -85.986 | 22.05 | 25.941 | -2500.076 | 33.1339
18.7 | -85.94 | 22.05 | 25.925 | -2500.076 | 33.1346
18.7033 | -85.94 | 22.05 | 25.956 | -2500.076 | 33.1346
18.7067 | -86.001 | 22.05 | 25.941 | -2500.076 | 33.1339
18.71 | -86.032 | 22.05 | 25.956 | -2500.076 | 33.1333
18.7133 | -86.047 | 22.05 | 25.925 | -2500.076 | 33.1333
18.7167 | -86.093 | 22.05 | 25.941 | -2500.076 | 33.1333
18.72 | -86.093 | 22.05 | 25.925 | -2500.076 | 33.1327
18.7233 | -86.077 | 22.05 | 25.925 | -2500.076 | 33.1321
18.7267 | -86.093 | 22.05 | 25.91 | -2500.076 | 33.1321
18.73 | -86.093 | 22.05 | 25.925 | -2500.076 | 33.1327
18.7333 | -86.093 | 22.05 | 25.941 | -2500.076 | 33.1321
18.7367 | -86.093 | 22.05 | 25.925 | -2500.076 | 33.1309
18.74 | -86.138 | 22.05 | 25.91 | -2500.076 | 33.1303
18.7433 | -86.138 | 22.05 | 25.925 | -2500.076 | 33.1303
18.7467 | -86.154 | 22.05 | 25.941 | -2500.076 | 33.1297
18.75 | -86.2 | 22.05 | 25.956 | -2500.076 | 33.1297
18.7533 | -86.215 | 22.05 | 25.987 | -2500.076 | 33.1297
18.7567 | -86.184 | 22.05 | 26.032 | -2500.076 | 33.1303
18.76 | -86.23 | 22.05 | 26.032 | -2500.076 | 33.1303
18.7633 | -86.23 | 22.05 | 26.017 | -2500.076 | 33.1303
18.7667 | -86.2 | 22.05 | 25.987 | -2500.076 | 33.1297
18.77 | -86.23 | 22.05 | 25.971 | -2500.076 | 33.1297
18.7733 | -86.261 | 22.05 | 25.941 | -2500.076 | 33.1297
18.7767 | -86.23 | 22.05 | 25.956 | -2500.076 | 33.1303
18.78 | -86.261 | 22.05 | 25.971 | -2500.076 | 33.1297
18.7833 | -86.322 | 22.05 | 26.002 | -2500.076 | 33.1297
18.7867 | -86.322 | 22.05 | 26.002 | -2500.076 | 33.1303
18.79 | -86.306 | 22.05 | 26.048 | -2500.076 | 33.1309
18.7933 | -86.337 | 22.05 | 26.032 | -2500.076 | 33.1303
18.7967 | -86.337 | 22.05 | 26.017 | -2500.076 | 33.1303
18.8 | -86.291 | 22.05 | 26.002 | -2500.076 | 33.1309
18.8033 | -86.306 | 22.05 | 26.032 | -2500.076 | 33.1309
18.8067 | -86.306 | 22.05 | 26.017 | -2500.076 | 33.1297
18.81 | -86.291 | 22.05 | 26.063 | -2500.076 | 33.1291
18.8133 | -86.306 | 22.05 | 26.093 | -2500.076 | 33.1291
18.8167 | -86.337 | 22.05 | 26.093 | -2500.076 | 33.1291
18.82 | -86.306 | 22.05 | 26.124 | -2500.076 | 33.1297
18.8233 | -86.322 | 22.05 | 26.154 | -2500.076 | 33.1303
18.8267 | -86.306 | 22.05 | 26.139 | -2500.076 | 33.1303
18.83 | -86.276 | 22.05 | 26.124 | -2500.076 | 33.1309
18.8333 | -86.276 | 22.05 | 26.139 | -2500.076 | 33.1309
18.8367 | -86.276 | 22.05 | 26.139 | -2500.076 | 33.1297
18.84 | -86.276 | 22.05 | 26.109 | -2500.076 | 33.1285
18.8433 | -86.276 | 22.05 | 26.109 | -2500.076 | 33.1285
18.8467 | -86.261 | 22.05 | 26.124 | -2500.076 | 33.1285
18.85 | -86.245 | 22.05 | 26.109 | -2500.076 | 33.1285
18.8533 | -86.261 | 22.05 | 26.078 | -2500.076 | 33.1285
18.8567 | -86.215 | 22.05 | 26.093 | -2500.076 | 33.1291
18.86 | -86.215 | 22.05 | 26.124 | -2500.076 | 33.1297
18.8633 | -86.245 | 22.05 | 26.124 | -2500.076 | 33.1297
18.8667 | -86.2 | 22.05 | 26.124 | -2500.076 | 33.1291
18.87 | -86.184 | 22.05 | 26.109 | -2500.076 | 33.1291
18.8733 | -86.154 | 22.05 | 26.109 | -2500.076 | 33.1297
18.8767 | -86.062 | 22.05 | 26.109 | -2500.076 | 33.1291
18.88 | -85.971 | 22.05 | 26.124 | -2500.076 | 33.1285
18.8833 | -85.986 | 22.05 | 26.139 | -2500.076 | 33.1285
18.8867 | -85.894 | 22.05 | 26.2 | -2500.076 | 33.1285
18.89 | -85.864 | 22.05 | 26.215 | -2500.076 | 33.1285
18.8933 | -85.894 | 22.05 | 26.2 | -2500.076 | 33.1291
18.8967 | -85.849 | 22.05 | 26.231 | -2500.076 | 33.1291
18.9 | -85.757 | 22.05 | 26.231 | -2500.076 | 33.1297
18.9033 | -85.742 | 22.05 | 26.215 | -2500.076 | 33.1309
18.9067 | -85.681 | 22.05 | 26.2 | -2500.076 | 33.1315
18.91 | -85.589 | 22.05 | 26.231 | -2500.076 | 33.1309
18.9133 | -85.559 | 22.05 | 26.231 | -2500.076 | 33.1309
18.9167 | -85.498 | 22.05 | 26.276 | -2500.076 | 33.1309
18.92 | -85.376 | 22.05 | 26.322 | -2500.076 | 33.1309
18.9233 | -85.314 | 22.05 | 26.368 | -2500.076 | 33.1303
18.9267 | -85.208 | 22.05 | 26.353 | -2500.076 | 33.1303
18.93 | -85.07 | 22.05 | 26.353 | -2500.076 | 33.1309
18.9333 | -84.948 | 22.05 | 26.337 | -2500.076 | 33.1321
18.9367 | -84.872 | 22.05 | 26.307 | -2500.076 | 33.1321
18.94 | -84.765 | 22.05 | 26.307 | -2500.076 | 33.1321
18.9433 | -84.674 | 22.05 | 26.337 | -2500.076 | 33.1333
18.9467 | -84.567 | 22.05 | 26.353 | -2500.076 | 33.1352
18.95 | -84.445 | 22.05 | 26.383 | -2500.076 | 33.1352
18.9533 | -84.292 | 22.05 | 26.399 | -2500.076 | 33.1346
18.9567 | -84.14 | 22.05 | 26.399 | -2500.076 | 33.1346
18.96 | -83.987 | 22.05 | 26.429 | -2500.076 | 33.1346
18.9633 | -83.819 | 22.05 | 26.46 | -2500.076 | 33.1333
18.9667 | -83.636 | 22.05 | 26.444 | -2500.076 | 33.1327
18.97 | -83.499 | 22.05 | 26.429 | -2500.076 | 33.1327
18.9733 | -83.331 | 22.05 | 26.429 | -2500.076 | 33.1333
18.9767 | -83.102 | 22.05 | 26.383 | -2500.076 | 33.1339
18.98 | -82.904 | 22.05 | 26.353 | -2500.076 | 33.1333
18.9833 | -82.751 | 22.05 | 26.368 | -2500.076 | 33.1321
18.9867 | -82.492 | 22.05 | 26.383 | -2500.076 | 33.1321
18.99 | -82.232 | 22.05 | 26.368 | -2500.076 | 33.1321
18.9933 | -82.049 | 22.05 | 26.383 | -2500.076 | 33.1315
18.9967 | -81.774 | 22.05 | 26.399 | -2500.076 | 33.1315
19 | -81.469 | 22.05 | 26.399 | -2500.076 | 33.1315
19.0033 | -81.24 | 22.05 | 26.414 | -2500.076 | 33.1321
19.0067 | -80.95 | 22.05 | 26.414 | -2500.076 | 33.1321
19.01 | -80.615 | 22.05 | 26.429 | -2500.076 | 33.1315
19.0133 | -80.37 | 22.05 | 26.414 | -2500.076 | 33.1315
19.0167 | -80.05 | 22.05 | 26.444 | -2500.076 | 33.1321
19.02 | -79.669 | 22.05 | 26.414 | -2500.076 | 33.1327
19.0233 | -79.363 | 22.05 | 26.414 | -2500.076 | 33.1327
19.0267 | -78.997 | 22.05 | 26.414 | -2500.076 | 33.1327
19.03 | -78.555 | 22.05 | 26.46 | -2500.076 | 33.1327
19.0333 | -78.173 | 22.05 | 26.444 | -2500.076 | 33.1339
19.0367 | -77.792 | 22.05 | 26.49 | -2500.076 | 33.1339
19.04 | -77.334 | 22.05 | 26.536 | -2500.076 | 33.1333
19.0433 | -76.922 | 22.05 | 26.551 | -2500.076 | 33.1333
19.0467 | -76.464 | 22.05 | 26.536 | -2500.076 | 33.1339
19.05 | -75.991 | 22.05 | 26.551 | -2500.076 | 33.1339
19.0533 | -75.503 | 22.05 | 26.551 | -2500.076 | 33.1327
19.0567 | -75.014 | 22.05 | 26.551 | -2500.076 | 33.1321
19.06 | -74.48 | 22.05 | 26.551 | -2500.076 | 33.1321
19.0633 | -73.977 | 22.05 | 26.551 | -2500.076 | 33.1321
19.0667 | -73.397 | 22.05 | 26.566 | -2500.076 | 33.1309
19.07 | -72.817 | 22.05 | 26.551 | -2500.076 | 33.1303
19.0733 | -72.253 | 22.05 | 26.551 | -2500.076 | 33.1309
19.0767 | -71.657 | 22.05 | 26.566 | -2500.076 | 33.1315
19.08 | -71.078 | 22.05 | 26.597 | -2500.076 | 33.1309
19.0833 | -70.482 | 22.05 | 26.597 | -2500.076 | 33.1303
19.0867 | -69.857 | 22.05 | 26.627 | -2500.076 | 33.1303
19.09 | -69.231 | 22.05 | 26.612 | -2500.076 | 33.1303
19.0933 | -68.575 | 22.05 | 26.627 | -2500.076 | 33.1297
19.0967 | -67.873 | 22.05 | 26.627 | -2500.076 | 33.1291
19.1 | -67.202 | 22.05 | 26.627 | -2500.076 | 33.1291
19.1033 | -66.5 | 22.05 | 26.627 | -2500.076 | 33.1291
19.1067 | -65.722 | 22.05 | 26.643 | -2500.076 | 33.1291
19.11 | -65.02 | 22.05 | 26.627 | -2500.076 | 33.1285
19.1133 | -64.287 | 22.05 | 26.627 | -2500.076 | 33.1285
19.1167 | -63.463 | 22.05 | 26.627 | -2500.076 | 33.1285
19.12 | -62.7 | 22.05 | 26.597 | -2500.076 | 33.1291
19.1233 | -61.922 | 22.05 | 26.627 | -2500.076 | 33.1291
19.1267 | -61.068 | 22.05 | 26.627 | -2500.076 | 33.1291
19.13 | -60.244 | 22.05 | 26.597 | -2500.076 | 33.1291
19.1333 | -59.45 | 22.05 | 26.597 | -2500.076 | 33.1297
19.1367 | -58.565 | 22.05 | 26.643 | -2500.076 | 33.1297
19.14 | -57.711 | 22.05 | 26.627 | -2500.076 | 33.1291
19.1433 | -56.856 | 22.05 | 26.612 | -2500.076 | 33.1291
19.1467 | -55.956 | 22.05 | 26.643 | -2500.076 | 33.1291
19.15 | -55.071 | 22.05 | 26.658 | -2500.076 | 33.1285
19.1533 | -54.186 | 22.05 | 26.658 | -2500.076 | 33.1278
19.1567 | -53.301 | 22.05 | 26.643 | -2500.076 | 33.1278
19.16 | -52.4 | 22.05 | 26.688 | -2500.076 | 33.1278
19.1633 | -51.5 | 22.05 | 26.688 | -2500.076 | 33.1285
19.1667 | -50.6 | 22.05 | 26.658 | -2500.076 | 33.1285
19.17 | -49.715 | 22.05 | 26.643 | -2500.076 | 33.1285
19.1733 | -48.784 | 22.05 | 26.643 | -2500.076 | 33.1285
19.1767 | -47.884 | 22.05 | 26.597 | -2500.076 | 33.1291
19.18 | -46.999 | 22.05 | 26.582 | -2500.076 | 33.1291
19.1833 | -46.068 | 22.05 | 26.582 | -2500.076 | 33.1291
19.1867 | -45.152 | 22.05 | 26.582 | -2500.076 | 33.1291
19.19 | -44.267 | 22.05 | 26.597 | -2500.076 | 33.1291
19.1933 | -43.352 | 22.05 | 26.612 | -2500.076 | 33.1291
19.1967 | -42.421 | 22.05 | 26.612 | -2500.076 | 33.1285
19.2 | -41.551 | 22.05 | 26.612 | -2500.076 | 33.1285
19.2033 | -40.635 | 22.05 | 26.612 | -2500.076 | 33.1285
19.2067 | -39.689 | 22.05 | 26.627 | -2500.076 | 33.1291
19.21 | -38.82 | 22.05 | 26.643 | -2500.076 | 33.1291
19.2133 | -37.935 | 22.05 | 26.643 | -2500.076 | 33.1291
19.2167 | -37.019 | 22.05 | 26.658 | -2500.076 | 33.1291
19.22 | -36.195 | 22.05 | 26.704 | -2500.076 | 33.1297
19.2233 | -35.371 | 22.05 | 26.688 | -2500.076 | 33.1297
19.2267 | -34.486 | 22.05 | 26.643 | -2500.076 | 33.1291
19.23 | -33.677 | 22.05 | 26.643 | -2500.076 | 33.1291
19.2333 | -32.838 | 22.05 | 26.643 | -2500.076 | 33.1297
19.2367 | -31.938 | 22.05 | 26.597 | -2500.076 | 33.1297
19.24 | -31.129 | 22.05 | 26.597 | -2500.076 | 33.1291
19.2433 | -30.32 | 22.05 | 26.643 | -2500.076 | 33.1291
19.2467 | -29.481 | 22.05 | 26.643 | -2500.076 | 33.1297
19.25 | -28.703 | 22.05 | 26.627 | -2500.076 | 33.1297
19.2533 | -27.955 | 22.05 | 26.627 | -2500.076 | 33.1297
19.2567 | -27.192 | 22.05 | 26.612 | -2500.076 | 33.1297
19.26 | -26.475 | 22.05 | 26.612 | -2500.076 | 33.1297
19.2633 | -25.758 | 22.05 | 26.597 | -2500.076 | 33.1297
19.2667 | -25.071 | 22.05 | 26.597 | -2500.076 | 33.1291
19.27 | -24.415 | 22.05 | 26.612 | -2500.076 | 33.1285
19.2733 | -23.774 | 22.05 | 26.612 | -2500.076 | 33.1278
19.2767 | -23.133 | 22.05 | 26.582 | -2500.076 | 33.1278
19.28 | -22.538 | 22.05 | 26.612 | -2500.076 | 33.1272
19.2833 | -21.928 | 22.05 | 26.612 | -2500.076 | 33.1272
19.2867 | -21.378 | 22.05 | 26.612 | -2500.076 | 33.1266
19.29 | -20.783 | 22.05 | 26.627 | -2500.076 | 33.1272
19.2933 | -20.234 | 22.05 | 26.643 | -2500.076 | 33.1272
19.2967 | -19.745 | 22.05 | 26.643 | -2500.076 | 33.1272
19.3 | -19.257 | 22.05 | 26.658 | -2500.076 | 33.1266
19.3033 | -18.784 | 22.05 | 26.643 | -2500.076 | 33.1266
19.3067 | -18.418 | 22.05 | 26.643 | -2500.076 | 33.1266
19.31 | -17.991 | 22.05 | 26.612 | -2500.076 | 33.1266
19.3133 | -17.548 | 22.05 | 26.597 | -2500.076 | 33.126
19.3167 | -17.212 | 22.05 | 26.612 | -2500.076 | 33.126
19.32 | -16.831 | 22.05 | 26.627 | -2500.076 | 33.1266
19.3233 | -16.434 | 22.05 | 26.627 | -2500.076 | 33.1266
19.3267 | -16.16 | 22.05 | 26.658 | -2500.076 | 33.126
19.33 | -15.885 | 22.05 | 26.643 | -2500.076 | 33.1254
19.3333 | -15.564 | 22.05 | 26.627 | -2500.076 | 33.1254
19.3367 | -15.32 | 22.05 | 26.582 | -2500.076 | 33.1254
19.34 | -15.091 | 22.05 | 26.566 | -2500.076 | 33.1248
19.3433 | -14.878 | 22.05 | 26.536 | -2500.076 | 33.1242
19.3467 | -14.695 | 22.05 | 26.521 | -2500.076 | 33.1242
19.35 | -14.557 | 22.05 | 26.505 | -2500.076 | 33.1248
19.3533 | -14.435 | 22.05 | 26.521 | -2500.076 | 33.1248
19.3567 | -14.328 | 22.05 | 26.536 | -2500.076 | 33.1242
19.36 | -14.237 | 22.05 | 26.582 | -2500.076 | 33.1242
19.3633 | -14.206 | 22.05 | 26.612 | -2500.076 | 33.1248
19.3667 | -14.176 | 22.05 | 26.627 | -2500.076 | 33.1242
19.37 | -14.145 | 22.05 | 26.643 | -2500.076 | 33.123
19.3733 | -14.161 | 22.05 | 26.658 | -2500.076 | 33.123
19.3767 | -14.161 | 22.05 | 26.643 | -2500.076 | 33.1236
19.38 | -14.145 | 22.05 | 26.658 | -2500.076 | 33.1242
19.3833 | -14.222 | 22.05 | 26.673 | -2500.076 | 33.1242
19.3867 | -14.298 | 22.05 | 26.673 | -2500.076 | 33.1242
19.39 | -14.374 | 22.05 | 26.658 | -2500.076 | 33.1242
19.3933 | -14.527 | 22.05 | 26.643 | -2500.076 | 33.1242
19.3967 | -14.679 | 22.05 | 26.643 | -2500.076 | 33.1236
19.4 | -14.786 | 22.05 | 26.643 | -2500.076 | 33.123
19.4033 | -14.969 | 22.05 | 26.643 | -2500.076 | 33.123
19.4067 | -15.198 | 22.05 | 26.643 | -2500.076 | 33.1236
19.41 | -15.366 | 22.05 | 26.658 | -2500.076 | 33.1242
19.4133 | -15.595 | 22.05 | 26.612 | -2500.076 | 33.1242
19.4167 | -15.885 | 22.05 | 26.597 | -2500.076 | 33.1242
19.42 | -16.114 | 22.05 | 26.582 | -2500.076 | 33.1248
19.4233 | -16.358 | 22.05 | 26.597 | -2500.076 | 33.1254
19.4267 | -16.709 | 22.05 | 26.597 | -2500.076 | 33.1248
19.43 | -17.014 | 22.05 | 26.627 | -2500.076 | 33.1248
19.4333 | -17.319 | 22.05 | 26.627 | -2500.076 | 33.1254
19.4367 | -17.685 | 22.05 | 26.643 | -2500.076 | 33.126
19.44 | -18.021 | 22.05 | 26.643 | -2500.076 | 33.126
19.4433 | -18.342 | 22.05 | 26.643 | -2500.076 | 33.126
19.4467 | -18.738 | 22.05 | 26.643 | -2500.076 | 33.126
19.45 | -19.12 | 22.05 | 26.643 | -2500.076 | 33.1266
19.4533 | -19.532 | 22.05 | 26.673 | -2500.076 | 33.1272
19.4567 | -19.959 | 22.05 | 26.673 | -2500.076 | 33.1272
19.46 | -20.417 | 22.05 | 26.688 | -2500.076 | 33.1278
19.4633 | -20.844 | 22.05 | 26.704 | -2500.076 | 33.1285
19.4667 | -21.287 | 22.05 | 26.734 | -2500.076 | 33.1291
19.47 | -21.744 | 22.05 | 26.734 | -2500.076 | 33.1291
19.4733 | -22.248 | 22.05 | 26.719 | -2500.076 | 33.1291
19.4767 | -22.736 | 22.05 | 26.719 | -2500.076 | 33.1297
19.48 | -23.209 | 22.05 | 26.704 | -2500.076 | 33.1303
19.4833 | -23.759 | 22.05 | 26.688 | -2500.076 | 33.1303
19.4867 | -24.247 | 22.05 | 26.673 | -2500.076 | 33.1297
19.49 | -24.735 | 22.05 | 26.719 | -2500.076 | 33.1303
19.4933 | -25.269 | 22.05 | 26.734 | -2500.076 | 33.1303
19.4967 | -25.788 | 22.05 | 26.765 | -2500.076 | 33.1303
19.5 | -26.292 | 22.05 | 26.78 | -2500.076 | 33.1297
19.5033 | -26.872 | 22.05 | 26.811 | -2500.076 | 33.1297
19.5067 | -27.436 | 22.05 | 26.826 | -2500.076 | 33.1297
19.51 | -27.94 | 22.05 | 26.856 | -2500.076 | 33.1297
19.5133 | -28.55 | 22.05 | 26.826 | -2500.076 | 33.1297
19.5167 | -29.115 | 22.05 | 26.826 | -2500.076 | 33.1297
19.52 | -29.618 | 22.05 | 26.826 | -2500.076 | 33.1297
19.5233 | -30.213 | 22.05 | 26.826 | -2500.076 | 33.1297
19.5267 | -30.824 | 22.05 | 26.795 | -2500.076 | 33.1297
19.53 | -31.373 | 22.05 | 26.841 | -2500.076 | 33.1291
19.5333 | -31.983 | 22.05 | 26.856 | -2500.076 | 33.1297
19.5367 | -32.64 | 22.05 | 26.856 | -2500.076 | 33.1303
19.54 | -33.189 | 22.05 | 26.841 | -2500.076 | 33.1303
19.5433 | -33.753 | 22.05 | 26.872 | -2500.076 | 33.1303
19.5467 | -34.364 | 22.05 | 26.856 | -2500.076 | 33.1303
19.55 | -34.928 | 22.05 | 26.841 | -2500.076 | 33.1303
19.5533 | -35.478 | 22.05 | 26.841 | -2500.076 | 33.1303
19.5567 | -36.088 | 22.05 | 26.856 | -2500.076 | 33.1303
19.56 | -36.714 | 22.05 | 26.841 | -2500.076 | 33.1297
19.5633 | -37.294 | 22.05 | 26.856 | -2500.076 | 33.1297
19.5667 | -37.904 | 22.05 | 26.856 | -2500.076 | 33.1297
19.57 | -38.499 | 22.05 | 26.811 | -2500.076 | 33.1297
19.5733 | -39.079 | 22.05 | 26.795 | -2500.076 | 33.1291
19.5767 | -39.628 | 22.05 | 26.811 | -2500.076 | 33.1291
19.58 | -40.223 | 22.05 | 26.795 | -2500.076 | 33.1297
19.5833 | -40.819 | 22.05 | 26.811 | -2500.076 | 33.1297
19.5867 | -41.414 | 22.05 | 26.856 | -2500.076 | 33.1291
19.59 | -42.009 | 22.05 | 26.856 | -2500.076 | 33.1291
19.5933 | -42.65 | 22.05 | 26.841 | -2500.076 | 33.1297
19.5967 | -43.214 | 22.05 | 26.856 | -2500.076 | 33.1297
19.6 | -43.764 | 22.05 | 26.856 | -2500.076 | 33.1297
19.6033 | -44.374 | 22.05 | 26.856 | -2500.076 | 33.1297
19.6067 | -44.939 | 22.05 | 26.856 | -2500.076 | 33.1303
19.61 | -45.457 | 22.05 | 26.841 | -2500.076 | 33.1309
19.6133 | -46.022 | 22.05 | 26.826 | -2500.076 | 33.1309
19.6167 | -46.556 | 22.05 | 26.826 | -2500.076 | 33.1303
19.62 | -47.09 | 22.05 | 26.826 | -2500.076 | 33.1303
19.6233 | -47.685 | 22.05 | 26.795 | -2500.076 | 33.1303
19.6267 | -48.25 | 22.05 | 26.826 | -2500.076 | 33.1297
19.63 | -48.814 | 22.05 | 26.841 | -2500.076 | 33.1291
19.6333 | -49.409 | 22.05 | 26.826 | -2500.076 | 33.1291
19.6367 | -49.959 | 22.05 | 26.811 | -2500.076 | 33.1291
19.64 | -50.462 | 22.05 | 26.841 | -2500.076 | 33.1291
19.6433 | -51.012 | 22.05 | 26.856 | -2500.076 | 33.1285
19.6467 | -51.546 | 22.05 | 26.856 | -2500.076 | 33.1285
19.65 | -52.08 | 22.05 | 26.856 | -2500.076 | 33.1285
19.6533 | -52.644 | 22.05 | 26.887 | -2500.076 | 33.1291
19.6567 | -53.194 | 22.05 | 26.933 | -2500.076 | 33.1285
19.66 | -53.697 | 22.05 | 26.917 | -2500.076 | 33.1285
19.6633 | -54.231 | 22.05 | 26.933 | -2500.076 | 33.1285
19.6667 | -54.735 | 22.05 | 26.978 | -2500.076 | 33.1285
19.67 | -55.193 | 22.05 | 26.978 | -2500.076 | 33.1278
19.6733 | -55.681 | 22.05 | 26.963 | -2500.076 | 33.1272
19.6767 | -56.185 | 22.05 | 26.963 | -2500.076 | 33.1266
19.68 | -56.688 | 22.05 | 26.978 | -2500.076 | 33.1266
19.6833 | -57.161 | 22.05 | 26.994 | -2500.076 | 33.1266
19.6867 | -57.649 | 22.05 | 27.009 | -2500.076 | 33.1266
19.69 | -58.138 | 22.05 | 27.009 | -2500.076 | 33.1266
19.6933 | -58.611 | 22.05 | 27.009 | -2500.076 | 33.1272
19.6967 | -59.053 | 22.05 | 27.024 | -2500.076 | 33.1278
19.7 | -59.542 | 22.05 | 27.009 | -2500.076 | 33.1278
19.7033 | -59.984 | 22.05 | 27.009 | -2500.076 | 33.1272
19.7067 | -60.411 | 22.05 | 26.994 | -2500.076 | 33.1278
19.71 | -60.884 | 22.05 | 27.024 | -2500.076 | 33.1278
19.7133 | -61.342 | 22.05 | 27.039 | -2500.076 | 33.1278
19.7167 | -61.754 | 22.05 | 27.024 | -2500.076 | 33.1278
19.72 | -62.212 | 22.05 | 27.024 | -2500.076 | 33.1278
19.7233 | -62.7 | 22.05 | 27.055 | -2500.076 | 33.1278
19.7267 | -63.082 | 22.05 | 27.07 | -2500.076 | 33.1278
19.73 | -63.479 | 22.05 | 27.055 | -2500.076 | 33.1272
19.7333 | -63.906 | 22.05 | 27.085 | -2500.076 | 33.1266
19.7367 | -64.257 | 22.05 | 27.1 | -2500.076 | 33.1272
19.74 | -64.608 | 22.05 | 27.1 | -2500.076 | 33.1278
19.7433 | -65.02 | 22.05 | 27.085 | -2500.076 | 33.1278
19.7467 | -65.371 | 22.05 | 27.085 | -2500.076 | 33.1272
19.75 | -65.737 | 22.05 | 27.1 | -2500.076 | 33.1278
19.7533 | -66.164 | 22.05 | 27.116 | -2500.076 | 33.1285
19.7567 | -66.5 | 22.05 | 27.116 | -2500.076 | 33.1285
19.76 | -66.851 | 22.05 | 27.116 | -2500.076 | 33.1285
19.7633 | -67.248 | 22.05 | 27.131 | -2500.076 | 33.1291
19.7667 | -67.598 | 22.05 | 27.146 | -2500.076 | 33.1297
19.77 | -67.919 | 22.05 | 27.146 | -2500.076 | 33.1297
19.7733 | -68.285 | 22.05 | 27.161 | -2500.076 | 33.1291
19.7767 | -68.636 | 22.05 | 27.177 | -2500.076 | 33.1291
19.78 | -68.941 | 22.05 | 27.192 | -2500.076 | 33.1291
19.7833 | -69.231 | 22.05 | 27.177 | -2500.076 | 33.1291
19.7867 | -69.567 | 22.05 | 27.146 | -2500.076 | 33.1291
19.79 | -69.872 | 22.05 | 27.161 | -2500.076 | 33.1291
19.7933 | -70.147 | 22.05 | 27.177 | -2500.076 | 33.1291
19.7967 | -70.482 | 22.05 | 27.177 | -2500.076 | 33.1297
19.8 | -70.849 | 22.05 | 27.192 | -2500.076 | 33.1297
19.8033 | -71.123 | 22.05 | 27.207 | -2500.076 | 33.1297
19.8067 | -71.429 | 22.05 | 27.207 | -2500.076 | 33.1297
19.81 | -71.749 | 22.05 | 27.223 | -2500.076 | 33.1303
19.8133 | -71.978 | 22.05 | 27.223 | -2500.076 | 33.1303
19.8167 | -72.222 | 22.05 | 27.223 | -2500.076 | 33.1303
19.82 | -72.527 | 22.05 | 27.253 | -2500.076 | 33.1297
19.8233 | -72.756 | 22.05 | 27.253 | -2500.076 | 33.1297
19.8267 | -73.016 | 22.05 | 27.238 | -2500.076 | 33.1297
19.83 | -73.366 | 22.05 | 27.238 | -2500.076 | 33.1297
19.8333 | -73.611 | 22.05 | 27.253 | -2500.076 | 33.1291
19.8367 | -73.84 | 22.05 | 27.284 | -2500.076 | 33.1285
19.84 | -74.145 | 22.05 | 27.268 | -2500.076 | 33.1285
19.8433 | -74.374 | 22.05 | 27.238 | -2500.076 | 33.1278
19.8467 | -74.557 | 22.05 | 27.238 | -2500.076 | 33.1266
19.85 | -74.831 | 22.05 | 27.223 | -2500.076 | 33.1254
19.8533 | -75.06 | 22.05 | 27.192 | -2500.076 | 33.1254
19.8567 | -75.259 | 22.05 | 27.192 | -2500.076 | 33.1248
19.86 | -75.533 | 22.05 | 27.192 | -2500.076 | 33.1236
19.8633 | -75.793 | 22.05 | 27.192 | -2500.076 | 33.123
19.8667 | -76.006 | 22.05 | 27.177 | -2500.076 | 33.123
19.87 | -76.266 | 22.05 | 27.177 | -2500.076 | 33.123
19.8733 | -76.495 | 22.05 | 27.192 | -2500.076 | 33.123
19.8767 | -76.678 | 22.05 | 27.223 | -2500.076 | 33.1223
19.88 | -76.861 | 22.05 | 27.238 | -2500.076 | 33.1223
19.8833 | -77.059 | 22.05 | 27.268 | -2500.076 | 33.123
19.8867 | -77.227 | 22.05 | 27.314 | -2500.076 | 33.123
19.89 | -77.41 | 22.05 | 27.345 | -2500.076 | 33.1223
19.8933 | -77.609 | 22.05 | 27.345 | -2500.076 | 33.123
19.8967 | -77.792 | 22.05 | 27.345 | -2500.076 | 33.1236
19.9 | -77.944 | 22.05 | 27.36 | -2500.076 | 33.1242
19.9033 | -78.112 | 22.05 | 27.345 | -2500.076 | 33.1242
19.9067 | -78.326 | 22.05 | 27.314 | -2500.076 | 33.1248
19.91 | -78.448 | 22.05 | 27.299 | -2500.076 | 33.126
19.9133 | -78.6 | 22.05 | 27.299 | -2500.076 | 33.1266
19.9167 | -78.814 | 22.05 | 27.268 | -2500.076 | 33.1266
19.92 | -79.012 | 22.05 | 27.253 | -2500.076 | 33.1272
19.9233 | -79.134 | 22.05 | 27.238 | -2500.076 | 33.1278
19.9267 | -79.333 | 22.05 | 27.238 | -2500.076 | 33.1285
19.93 | -79.516 | 22.05 | 27.223 | -2500.076 | 33.1291
19.9333 | -79.623 | 22.05 | 27.238 | -2500.076 | 33.1291
19.9367 | -79.76 | 22.05 | 27.207 | -2500.076 | 33.1291
19.94 | -79.928 | 22.05 | 27.207 | -2500.076 | 33.1297
19.9433 | -80.035 | 22.05 | 27.223 | -2500.076 | 33.1297
19.9467 | -80.203 | 22.05 | 27.238 | -2500.076 | 33.1297
19.95 | -80.37 | 22.05 | 27.238 | -2500.076 | 33.1297
19.9533 | -80.477 | 22.05 | 27.238 | -2500.076 | 33.1303
19.9567 | -80.615 | 22.05 | 27.253 | -2500.076 | 33.1303
19.96 | -80.782 | 22.05 | 27.268 | -2500.076 | 33.1297
19.9633 | -80.859 | 22.05 | 27.268 | -2500.076 | 33.1291
19.9667 | -80.996 | 22.05 | 27.268 | -2500.076 | 33.1291
19.97 | -81.164 | 22.05 | 27.329 | -2500.076 | 33.1291
19.9733 | -81.256 | 22.05 | 27.36 | -2500.076 | 33.1291
19.9767 | -81.362 | 22.05 | 27.345 | -2500.076 | 33.1291
19.98 | -81.5 | 22.05 | 27.345 | -2500.076 | 33.1297
19.9833 | -81.576 | 22.05 | 27.36 | -2500.076 | 33.1315
19.9867 | -81.652 | 22.05 | 27.329 | -2500.076 | 33.1333
19.99 | -81.774 | 22.05 | 27.299 | -2500.076 | 33.1346
19.9933 | -81.866 | 22.05 | 27.284 | -2500.076 | 33.1364
19.9967 | -81.988 | 22.05 | 27.284 | -2500.076 | 33.1382
20 | -82.141 | 22.05 | 27.284 | -2500.076 | 33.1394
20.0033 | -82.263 | 22.05 | 27.284 | -2500.076 | 33.1401
20.0067 | -82.4 | 22.05 | 27.299 | -2500.076 | 33.1407
20.01 | -82.522 | 22.05 | 27.314 | -2500.076 | 33.1419
20.0133 | -82.614 | 22.05 | 27.329 | -2500.076 | 33.1425
20.0167 | -82.705 | 22.05 | 27.314 | -2500.076 | 33.1425
20.02 | -82.797 | 22.05 | 27.299 | -2500.076 | 33.1419
20.0233 | -82.888 | 22.05 | 27.299 | -2500.076 | 33.1419
20.0267 | -83.026 | 22.05 | 27.284 | -2500.076 | 33.1419
20.03 | -83.117 | 22.05 | 27.268 | -2500.076 | 33.1419
20.0333 | -83.239 | 22.05 | 27.268 | -2500.076 | 33.1413
20.0367 | -83.331 | 22.05 | 27.284 | -2500.076 | 33.1413
20.04 | -83.377 | 22.05 | 27.284 | -2500.076 | 33.1419
20.0433 | -83.453 | 22.05 | 27.314 | -2500.076 | 33.1425
20.0467 | -83.56 | 22.05 | 27.299 | -2500.076 | 33.1425
20.05 | -83.605 | 22.05 | 27.299 | -2500.076 | 33.1425
20.0533 | -83.728 | 22.05 | 27.284 | -2500.076 | 33.1431
20.0567 | -83.865 | 22.05 | 27.299 | -2500.076 | 33.1431
20.06 | -83.926 | 22.05 | 27.284 | -2500.076 | 33.1425
20.0633 | -84.017 | 22.05 | 27.268 | -2500.076 | 33.1425
20.0667 | -84.14 | 22.05 | 27.253 | -2500.076 | 33.1425
20.07 | -84.17 | 22.05 | 27.268 | -2500.076 | 33.1425
20.0733 | -84.216 | 22.05 | 27.223 | -2500.076 | 33.1425
20.0767 | -84.353 | 22.05 | 27.238 | -2500.076 | 33.1419
20.08 | -84.399 | 22.05 | 27.253 | -2500.076 | 33.1413
20.0833 | -84.445 | 22.05 | 27.284 | -2500.076 | 33.1419
20.0867 | -84.582 | 22.05 | 27.299 | -2500.076 | 33.1419
20.09 | -84.674 | 22.05 | 27.329 | -2500.076 | 33.1419
20.0933 | -84.719 | 22.05 | 27.345 | -2500.076 | 33.1419
20.0967 | -84.841 | 22.05 | 27.345 | -2500.076 | 33.1419
20.1 | -84.933 | 22.05 | 27.345 | -2500.076 | 33.1419
20.1033 | -84.994 | 22.05 | 27.329 | -2500.076 | 33.1413
20.1067 | -85.086 | 22.05 | 27.36 | -2500.076 | 33.1401
20.11 | -85.162 | 22.05 | 27.345 | -2500.076 | 33.1394
20.1133 | -85.238 | 22.05 | 27.36 | -2500.076 | 33.1401
20.1167 | -85.314 | 22.05 | 27.345 | -2500.076 | 33.1401
20.12 | -85.421 | 22.05 | 27.36 | -2500.076 | 33.1394
20.1233 | -85.513 | 22.05 | 27.36 | -2500.076 | 33.1388
20.1267 | -85.604 | 22.05 | 27.375 | -2500.076 | 33.1388
20.13 | -85.696 | 22.05 | 27.345 | -2500.076 | 33.1382
20.1333 | -85.818 | 22.05 | 27.329 | -2500.076 | 33.137
20.1367 | -85.894 | 22.05 | 27.314 | -2500.076 | 33.1358
20.14 | -86.001 | 22.05 | 27.284 | -2500.076 | 33.1358
20.1433 | -86.123 | 22.05 | 27.253 | -2500.076 | 33.1358
20.1467 | -86.184 | 22.05 | 27.253 | -2500.076 | 33.1346
20.15 | -86.23 | 22.05 | 27.268 | -2500.076 | 33.1333
20.1533 | -86.322 | 22.05 | 27.253 | -2500.076 | 33.1333
20.1567 | -86.383 | 22.05 | 27.238 | -2500.076 | 33.1333
20.16 | -86.398 | 22.05 | 27.253 | -2500.076 | 33.1333
20.1633 | -86.52 | 22.05 | 27.268 | -2500.076 | 33.1327
20.1667 | -86.627 | 22.05 | 27.253 | -2500.076 | 33.1327
20.17 | -86.688 | 22.05 | 27.268 | -2500.076 | 33.1333
20.1733 | -86.795 | 22.05 | 27.268 | -2500.076 | 33.1339
20.1767 | -86.917 | 22.05 | 27.268 | -2500.076 | 33.1333
20.18 | -86.978 | 22.05 | 27.268 | -2500.076 | 33.1339
20.1833 | -87.069 | 22.05 | 27.268 | -2500.076 | 33.1346
20.1867 | -87.161 | 22.05 | 27.253 | -2500.076 | 33.1352
20.19 | -87.207 | 22.05 | 27.268 | -2500.076 | 33.1346
20.1933 | -87.313 | 22.05 | 27.238 | -2500.076 | 33.1339
20.1967 | -87.42 | 22.05 | 27.223 | -2500.076 | 33.1333
20.2 | -87.512 | 22.05 | 27.192 | -2500.076 | 33.1327
20.2033 | -87.603 | 22.05 | 27.192 | -2500.076 | 33.1321
20.2067 | -87.725 | 22.05 | 27.192 | -2500.076 | 33.1315
20.21 | -87.817 | 22.05 | 27.207 | -2500.076 | 33.1315
20.2133 | -87.909 | 22.05 | 27.207 | -2500.076 | 33.1315
20.2167 | -87.97 | 22.05 | 27.238 | -2500.076 | 33.1315
20.22 | -88.076 | 22.05 | 27.238 | -2500.076 | 33.1303
20.2233 | -88.168 | 22.05 | 27.223 | -2500.076 | 33.1297
20.2267 | -88.229 | 22.05 | 27.207 | -2500.076 | 33.1297
20.23 | -88.351 | 22.05 | 27.223 | -2500.076 | 33.1303
20.2333 | -88.488 | 22.05 | 27.207 | -2500.076 | 33.1303
20.2367 | -88.595 | 22.05 | 27.207 | -2500.076 | 33.1303
20.24 | -88.748 | 22.05 | 27.207 | -2500.076 | 33.1303
20.2433 | -88.885 | 22.05 | 27.238 | -2500.076 | 33.1303
20.2467 | -88.961 | 22.05 | 27.253 | -2500.076 | 33.1297
20.25 | -89.099 | 22.05 | 27.284 | -2500.076 | 33.1297
20.2533 | -89.221 | 22.05 | 27.268 | -2500.076 | 33.1297
20.2567 | -89.297 | 22.05 | 27.284 | -2500.076 | 33.1309
20.26 | -89.434 | 22.05 | 27.268 | -2500.076 | 33.1321
20.2633 | -89.557 | 22.05 | 27.223 | -2500.076 | 33.1327
20.2667 | -89.648 | 22.05 | 27.161 | -2500.076 | 33.1327
20.27 | -89.77 | 22.05 | 27.146 | -2500.076 | 33.1339
20.2733 | -89.908 | 22.05 | 27.1 | -2500.076 | 33.1346
20.2767 | -90.03 | 22.05 | 27.055 | -2500.076 | 33.1339
20.28 | -90.152 | 22.05 | 27.07 | -2500.076 | 33.1333
20.2833 | -90.289 | 22.05 | 27.085 | -2500.076 | 33.1339
20.2867 | -90.426 | 22.05 | 27.085 | -2500.076 | 33.1352
20.29 | -90.518 | 22.05 | 27.1 | -2500.076 | 33.1358
20.2933 | -90.625 | 22.05 | 27.131 | -2500.076 | 33.1358
20.2967 | -90.793 | 22.05 | 27.116 | -2500.076 | 33.1364
20.3 | -90.899 | 22.05 | 27.116 | -2500.076 | 33.1376
20.3033 | -91.021 | 22.05 | 27.116 | -2500.076 | 33.1376
20.3067 | -91.22 | 22.05 | 27.116 | -2500.076 | 33.1376
20.31 | -91.357 | 22.05 | 27.116 | -2500.076 | 33.1376
20.3133 | -91.479 | 22.05 | 27.146 | -2500.076 | 33.1382
20.3167 | -91.693 | 22.05 | 27.161 | -2500.076 | 33.1382
20.32 | -91.83 | 22.05 | 27.146 | -2500.076 | 33.1376
20.3233 | -91.937 | 22.05 | 27.146 | -2500.076 | 33.1364
20.3267 | -92.151 | 22.05 | 27.116 | -2500.076 | 33.1358
20.33 | -92.318 | 22.05 | 27.07 | -2500.076 | 33.1358
20.3333 | -92.441 | 22.05 | 27.055 | -2500.076 | 33.1352
20.3367 | -92.654 | 22.05 | 27.07 | -2500.076 | 33.1346
20.34 | -92.868 | 22.05 | 27.07 | -2500.076 | 33.1339
20.3433 | -92.975 | 22.05 | 27.116 | -2500.076 | 33.1352
20.3467 | -93.158 | 22.05 | 27.146 | -2500.076 | 33.1352
20.35 | -93.341 | 22.05 | 27.161 | -2500.076 | 33.1346
20.3533 | -93.493 | 22.05 | 27.161 | -2500.076 | 33.1339
20.3567 | -93.631 | 22.05 | 27.146 | -2500.076 | 33.1346
20.36 | -93.829 | 22.05 | 27.1 | -2500.076 | 33.1346
20.3633 | -93.982 | 22.05 | 27.085 | -2500.076 | 33.1339
20.3667 | -94.15 | 22.05 | 27.085 | -2500.076 | 33.1333
20.37 | -94.317 | 22.05 | 27.085 | -2500.076 | 33.1333
20.3733 | -94.485 | 22.05 | 27.07 | -2500.076 | 33.1333
20.3767 | -94.623 | 22.05 | 27.085 | -2500.076 | 33.1327
20.38 | -94.806 | 22.05 | 27.1 | -2500.076 | 33.1321
20.3833 | -95.004 | 22.05 | 27.07 | -2500.076 | 33.1315
20.3867 | -95.172 | 22.05 | 27.024 | -2500.076 | 33.1315
20.39 | -95.355 | 22.05 | 27.024 | -2500.076 | 33.1309
20.3933 | -95.599 | 22.05 | 27.039 | -2500.076 | 33.1303
20.3967 | -95.737 | 22.05 | 27.039 | -2500.076 | 33.1297
20.4 | -95.859 | 22.05 | 27.085 | -2500.076 | 33.1303
20.4033 | -96.042 | 22.05 | 27.116 | -2500.076 | 33.1303
20.4067 | -96.179 | 22.05 | 27.146 | -2500.076 | 33.1297
20.41 | -96.271 | 22.05 | 27.146 | -2500.076 | 33.1285
20.4133 | -96.438 | 22.05 | 27.146 | -2500.076 | 33.1285
20.4167 | -96.576 | 22.05 | 27.131 | -2500.076 | 33.1285
20.42 | -96.637 | 22.05 | 27.161 | -2500.076 | 33.1285
20.4233 | -96.805 | 22.05 | 27.161 | -2500.076 | 33.1285
20.4267 | -96.927 | 22.05 | 27.177 | -2500.076 | 33.1291
20.43 | -97.003 | 22.05 | 27.192 | -2500.076 | 33.1297
20.4333 | -97.11 | 22.05 | 27.223 | -2500.076 | 33.1297
20.4367 | -97.232 | 22.05 | 27.207 | -2500.076 | 33.1291
20.44 | -97.262 | 22.05 | 27.223 | -2500.076 | 33.1291
20.4433 | -97.354 | 22.05 | 27.223 | -2500.076 | 33.1297
20.4467 | -97.415 | 22.05 | 27.238 | -2500.076 | 33.1303
20.45 | -97.461 | 22.05 | 27.253 | -2500.076 | 33.1303
20.4533 | -97.491 | 22.05 | 27.314 | -2500.076 | 33.1303
20.4567 | -97.522 | 22.05 | 27.329 | -2500.076 | 33.1303
20.46 | -97.507 | 22.05 | 27.345 | -2500.076 | 33.1303
20.4633 | -97.491 | 22.05 | 27.375 | -2500.076 | 33.1297
20.4667 | -97.461 | 22.05 | 27.39 | -2500.076 | 33.1291
20.47 | -97.43 | 22.05 | 27.39 | -2500.076 | 33.1297
20.4733 | -97.369 | 22.05 | 27.421 | -2500.076 | 33.1309
20.4767 | -97.308 | 22.05 | 27.467 | -2500.076 | 33.1321
20.48 | -97.247 | 22.05 | 27.482 | -2500.076 | 33.1321
20.4833 | -97.11 | 22.05 | 27.512 | -2500.076 | 33.1327
20.4867 | -96.957 | 22.05 | 27.573 | -2500.076 | 33.1333
20.49 | -96.82 | 22.05 | 27.604 | -2500.076 | 33.1339
20.4933 | -96.591 | 22.05 | 27.619 | -2500.076 | 33.1333
20.4967 | -96.362 | 22.05 | 27.65 | -2500.076 | 33.1333
20.5 | -96.118 | 22.05 | 27.68 | -2500.076 | 33.1333
20.5033 | -95.813 | 22.05 | 27.696 | -2500.076 | 33.1339
20.5067 | -95.447 | 22.05 | 27.726 | -2500.076 | 33.1333
20.51 | -95.141 | 22.05 | 27.757 | -2500.076 | 33.1327
20.5133 | -94.729 | 22.05 | 27.772 | -2500.076 | 33.1327
20.5167 | -94.302 | 22.05 | 27.787 | -2500.076 | 33.1333
20.52 | -93.89 | 22.05 | 27.802 | -2500.076 | 33.1327
20.5233 | -93.387 | 22.05 | 27.802 | -2500.076 | 33.1321
20.5267 | -92.776 | 22.05 | 27.818 | -2500.076 | 33.1315
20.53 | -92.166 | 22.05 | 27.863 | -2500.076 | 33.1315
20.5333 | -91.51 | 22.05 | 27.909 | -2500.076 | 33.1309
20.5367 | -90.732 | 22.05 | 27.94 | -2500.076 | 33.1303
20.54 | -89.953 | 22.05 | 27.97 | -2500.076 | 33.1297
20.5433 | -89.114 | 22.05 | 28.001 | -2500.076 | 33.1297
20.5467 | -88.198 | 22.05 | 28.031 | -2500.076 | 33.1297
20.55 | -87.191 | 22.05 | 28.031 | -2500.076 | 33.1291
20.5533 | -86.138 | 22.05 | 28.047 | -2500.076 | 33.1285
20.5567 | -85.009 | 22.05 | 28.062 | -2500.076 | 33.1285
20.56 | -83.789 | 22.05 | 28.047 | -2500.076 | 33.1291
20.5633 | -82.492 | 22.05 | 28.001 | -2500.076 | 33.1291
20.5667 | -81.103 | 22.05 | 27.97 | -2500.076 | 33.1291
20.57 | -79.638 | 22.05 | 27.924 | -2500.076 | 33.1291
20.5733 | -78.021 | 22.05 | 27.863 | -2500.076 | 33.1291
20.5767 | -76.342 | 22.05 | 27.772 | -2500.076 | 33.1291
20.58 | -74.526 | 22.05 | 27.665 | -2500.076 | 33.1285
20.5833 | -72.588 | 22.05 | 27.543 | -2500.076 | 33.1285
20.5867 | -70.559 | 22.05 | 27.421 | -2500.076 | 33.1285
20.59 | -68.407 | 22.05 | 27.284 | -2500.076 | 33.1291
20.5933 | -66.073 | 22.05 | 27.1 | -2500.076 | 33.1285
20.5967 | -63.662 | 22.05 | 26.917 | -2500.076 | 33.1285
20.6 | -61.083 | 22.05 | 26.734 | -2500.076 | 33.1285
20.6033 | -58.306 | 22.05 | 26.536 | -2500.076 | 33.1291
20.6067 | -55.437 | 22.05 | 26.307 | -2500.076 | 33.1291
20.61 | -52.37 | 22.05 | 26.124 | -2500.076 | 33.1291
20.6133 | -49.043 | 22.05 | 25.971 | -2500.076 | 33.1291
20.6167 | -45.595 | 22.05 | 25.834 | -2500.076 | 33.1297
20.62 | -41.932 | 22.05 | 25.742 | -2500.076 | 33.1297
20.6233 | -37.98 | 22.05 | 25.727 | -2500.076 | 33.1297
20.6267 | -33.891 | 22.05 | 25.758 | -2500.076 | 33.1297
20.63 | -29.618 | 22.05 | 25.819 | -2500.076 | 33.1303
20.6333 | -25.04 | 22.05 | 25.895 | -2500.076 | 33.1303
20.6367 | -20.249 | 22.05 | 26.017 | -2500.076 | 33.1303
20.64 | -15.275 | 22.05 | 26.2 | -2500.076 | 33.1297
20.6433 | -9.964 | 22.05 | 26.303 | -2500.076 | 33.1297
20.6467 | -4.379 | 22.05 | 26.551 | -2500.076 | 33.1297
20.65 | 1.48 | 22.05 | 26.837 | -2500.076 | 33.1297
20.6533 | 7.66 | 22.05 | 27.123 | -2500.076 | 33.1291
20.6567 | 14.222 | 22.05 | 27.497 | -2500.076 | 33.1291
20.66 | 21.088 | 22.05 | 27.635 | -2500.076 | 33.1297
20.6633 | 28.291 | 22.05 | 27.726 | -2500.076 | 33.1303
20.6667 | 35.829 | 22.05 | 27.726 | -2500.076 | 33.1303
20.67 | 43.748 | 22.05 | 27.635 | -2500.076 | 33.1309
20.6733 | 52.034 | 22.05 | 27.467 | -2500.076 | 33.1315
20.6767 | 60.701 | 22.05 | 26.78 | -2500.076 | 33.1321
20.68 | 69.857 | 22.05 | 26.678 | -2500.076 | 33.1315
20.6833 | 79.455 | 22.05 | 26.532 | -2500.076 | 33.1309
20.6867 | 89.45 | 22.05 | 26.429 | -2500.076 | 33.1303
20.69 | 99.933 | 22.05 | 26.276 | -2500.076 | 33.1309
20.6933 | 110.965 | 22.05 | 26.261 | -2500.076 | 33.1309
20.6967 | 122.394 | 22.05 | 26.322 | -2500.076 | 33.1309
20.7 | 134.358 | 22.05 | 26.379 | -2500.076 | 33.1315
20.7033 | 146.947 | 22.05 | 26.5 | -2500.076 | 33.1321
20.7067 | 160.039 | 22.05 | 26.627 | -2500.076 | 33.1321
20.71 | 173.681 | 22.05 | 27.047 | -2500.076 | 33.1315
20.7133 | 188.025 | 22.05 | 27.818 | -2500.076 | 33.1309
20.7167 | 202.902 | 22.05 | 27.879 | -2500.076 | 33.1315
20.72 | 218.406 | 22.05 | 27.802 | -2500.076 | 33.1327
20.7233 | 234.611 | 22.05 | 27.604 | -2500.076 | 33.1327
20.7267 | 251.442 | 22.05 | 27.2 | -2500.076 | 33.1327
20.73 | 269.097 | 22.05 | 26.971 | -2500.076 | 33.1333
20.7333 | 287.378 | 22.05 | 27.009 | -2500.076 | 33.1333
20.7367 | 306.558 | 22.05 | 27.055 | -2500.076 | 33.1327
20.74 | 326.472 | 22.05 | 26.856 | -2500.076 | 33.1321
20.7433 | 347.209 | 22.05 | 26.933 | -2500.076 | 33.1315
20.7467 | 368.572 | 22.05 | 27.568 | -2500.076 | 33.1315
20.75 | 390.927 | 22.05 | 28.077 | -2500.076 | 33.1315
20.7533 | 413.953 | 22.05 | 28.153 | -2500.076 | 33.1309
20.7567 | 437.803 | 22.05 | 28.108 | -2500.076 | 33.1303
20.76 | 462.539 | 22.05 | 28.001 | -2500.076 | 33.1309
20.7633 | 488.144 | 22.05 | 27.863 | -2500.076 | 33.1315
20.7667 | 514.695 | 22.05 | 27.741 | -2500.076 | 33.1309
20.77 | 542.177 | 22.05 | 27.787 | -2500.076 | 33.1303
20.7733 | 570.62 | 22.05 | 27.81 | -2500.076 | 33.1303
20.7767 | 600.009 | 22.05 | 27.899 | -2500.076 | 33.1303
20.78 | 630.436 | 22.05 | 28.039 | -2500.076 | 33.1297
20.7833 | 661.824 | 22.05 | 28.733 | -2500.076 | 33.1291
20.7867 | 694.159 | 22.05 | 28.748 | -2500.076 | 33.1291
20.79 | 727.622 | 22.05 | 28.516 | -2500.076 | 33.1297
20.7933 | 762.093 | 22.05 | 28.489 | -2500.076 | 33.1303
20.7967 | 797.586 | 22.05 | 28.397 | -2500.076 | 33.1303
20.8 | 834.208 | 22.05 | 28.459 | -2500.076 | 33.1309
20.8033 | 871.96 | 22.05 | 28.497 | -2500.076 | 33.1315
20.8067 | 910.733 | 22.05 | 28.611 | -2500.076 | 33.1327
20.81 | 950.682 | 22.05 | 29.115 | -2500.076 | 33.1327
20.8133 | 991.745 | 22.05 | 29.176 | -2500.076 | 33.1327
20.8167 | 1033.83 | 22.05 | 29.145 | -2500.076 | 33.1327
20.82 | 1077.166 | 22.05 | 29.038 | -2500.076 | 33.1339
20.8233 | 1121.647 | 22.05 | 29.023 | -2500.076 | 33.1339
20.8267 | 1167.226 | 22.05 | 29.099 | -2500.076 | 33.1333
20.83 | 1213.996 | 22.05 | 29.145 | -2500.076 | 33.1333
20.8333 | 1261.986 | 22.05 | 29.466 | -2500.076 | 33.1346
20.8367 | 1311.014 | 22.05 | 29.618 | -2500.076 | 33.1346
20.84 | 1361.248 | 22.05 | 29.588 | -2500.076 | 33.1339
20.8433 | 1412.61 | 22.05 | 29.481 | -2500.076 | 33.1339
20.8467 | 1465.102 | 22.05 | 29.359 | -2500.076 | 33.1346
20.85 | 1518.738 | 22.05 | 29.267 | -2500.076 | 33.1346
20.8533 | 1573.519 | 22.05 | 29.283 | -2500.076 | 33.1339
20.8567 | 1629.414 | 22.05 | 29.435 | -2500.076 | 33.1333
20.86 | 1686.987 | 22.05 | 29.588 | -2500.076 | 33.1339
20.8633 | 1745.674 | 22.05 | 29.725 | -2500.076 | 33.1352
20.8667 | 1801.08 | 22.05 | 29.695 | -2500.076 | 33.1358
20.87 | 1845.088 | 22.05 | 29.603 | -2500.076 | 33.1364
20.8733 | 1877.438 | 22.05 | 29.466 | -2500.076 | 33.1376
20.8767 | 1897.427 | 22.05 | 29.374 | -2500.076 | 33.1388
20.88 | 1905.347 | 22.05 | 29.359 | -2500.076 | 33.1394
20.8833 | 1905.347 | 22.05 | 29.481 | -2500.076 | 33.1394
20.8867 | 1905.347 | 22.05 | 29.572 | -2500.076 | 33.1394
20.89 | 1905.347 | 22.05 | 29.649 | -2500.076 | 33.1401
20.8933 | 1905.347 | 22.05 | 29.633 | -2500.076 | 33.1407
20.8967 | 1905.347 | 22.05 | 29.496 | -2500.076 | 33.1407
20.9 | 1905.347 | 22.05 | 29.298 | -2500.076 | 33.1407
20.9033 | 1905.347 | 22.05 | 29.145 | -2500.076 | 33.1419
20.9067 | 1905.347 | 22.05 | 29.069 | -2500.076 | 33.1425
20.91 | 1905.347 | 22.05 | 29.069 | -2500.076 | 33.1425
20.9133 | 1905.347 | 22.05 | 29.16 | -2500.076 | 33.1425
20.9167 | 1905.347 | 22.05 | 29.252 | -2500.076 | 33.1431
20.92 | 1905.347 | 22.05 | 29.283 | -2500.076 | 33.1431
20.9233 | 1905.347 | 22.05 | 29.221 | -2500.076 | 33.1437
20.9267 | 1905.347 | 22.05 | 29.069 | -2500.076 | 33.1437
20.93 | 1905.347 | 22.05 | 28.726 | -2500.076 | 33.1437
20.9333 | 1905.347 | 22.05 | 28.626 | -2500.076 | 33.1437
20.9367 | 1905.347 | 22.05 | 28.428 | -2500.076 | 33.1443
20.94 | 1905.347 | 22.05 | 28.291 | -2500.076 | 33.1437
20.9433 | 1905.347 | 22.05 | 28.275 | -2500.076 | 33.1431
20.9467 | 1905.347 | 22.05 | 28.291 | -2500.076 | 33.1431
20.95 | 1905.347 | 22.05 | 28.291 | -2500.076 | 33.1437
20.9533 | 1905.347 | 22.05 | 28.291 | -2500.076 | 33.1437
20.9567 | 1905.347 | 22.05 | 28.245 | -2500.076 | 33.1437
20.96 | 1905.347 | 22.05 | 28.108 | -2500.076 | 33.1443
20.9633 | 1905.347 | 22.05 | 27.924 | -2500.076 | 33.1449
20.9667 | 1905.347 | 22.05 | 27.6 | -2500.076 | 33.1455
20.97 | 1905.347 | 22.05 | 27.333 | -2500.076 | 33.1455
20.9733 | 1905.347 | 22.05 | 27.066 | -2500.076 | 33.1455
20.9767 | 1905.347 | 22.05 | 26.78 | -2500.076 | 33.1461
20.98 | 1905.347 | 22.05 | 26.673 | -2500.076 | 33.1468
20.9833 | 1905.347 | 22.05 | 26.429 | -2500.076 | 33.1468
20.9867 | 1905.347 | 22.05 | 26.215 | -2500.076 | 33.1461
20.99 | 1905.347 | 22.05 | 26.002 | -2500.076 | 33.1468
20.9933 | 1905.347 | 22.05 | 25.864 | -2500.076 | 33.148
20.9967 | 1905.347 | 22.05 | 25.712 | -2500.076 | 33.1486
21 | 1905.347 | 22.05 | 25.605 | -2500.076 | 33.148
21.0033 | 1905.347 | 22.05 | 25.452 | -2500.076 | 33.1486
21.0067 | 1905.347 | 22.05 | 25.361 | -2500.076 | 33.1498
21.01 | 1905.347 | 22.05 | 25.239 | -2500.076 | 33.1498
21.0133 | 1905.347 | 22.05 | 25.117 | -2500.076 | 33.1492
21.0167 | 1905.347 | 22.05 | 24.979 | -2500.076 | 33.1492
21.02 | 1905.347 | 22.05 | 24.857 | -2500.076 | 33.1504
21.0233 | 1905.347 | 22.05 | 24.705 | -2500.076 | 33.1516
21.0267 | 1905.347 | 22.05 | 24.537 | -2500.076 | 33.1516
21.03 | 1905.347 | 22.05 | 24.384 | -2500.076 | 33.1516
21.0333 | 1905.347 | 22.05 | 24.201 | -2500.076 | 33.1523
21.0367 | 1905.347 | 22.05 | 24.003 | -2500.076 | 33.1529
21.04 | 1905.347 | 22.05 | 23.789 | -2500.076 | 33.1523
21.0433 | 1905.347 | 22.05 | 23.423 | -2500.076 | 33.1523
21.0467 | 1905.347 | 22.05 | 23.316 | -2500.076 | 33.1529
21.05 | 1905.347 | 22.05 | 23.087 | -2500.076 | 33.1547
21.0533 | 1905.347 | 22.05 | 22.698 | -2500.076 | 33.1553
21.0567 | 1905.347 | 22.05 | 22.279 | -2500.076 | 33.1559
21.06 | 1905.347 | 22.05 | 21.897 | -2500.076 | 33.1565
21.0633 | 1905.347 | 22.05 | 21.592 | -2500.076 | 33.1578
21.0667 | 1905.347 | 22.05 | 21.261 | -2500.076 | 33.1584
21.07 | 1905.347 | 22.05 | 20.931 | -2500.076 | 33.1584
21.0733 | 1905.347 | 22.05 | 20.575 | -2500.076 | 33.1578
21.0767 | 1905.347 | 22.05 | 20.193 | -2500.076 | 33.159
21.08 | 1905.347 | 22.05 | 19.837 | -2500.076 | 33.1608
21.0833 | 1905.347 | 22.05 | 19.481 | -2500.076 | 33.162
21.0867 | 1905.347 | 22.05 | 18.883 | -2500.076 | 33.1626
21.09 | 1905.347 | 22.05 | 18.426 | -2500.076 | 33.1645
21.0933 | 1905.347 | 22.05 | 18.286 | -2500.076 | 33.1657
21.0967 | 1905.347 | 22.05 | 18.159 | -2500.076 | 33.1657
21.1 | 1905.347 | 22.05 | 17.872 | -2500.076 | 33.1645
21.1033 | 1905.347 | 22.05 | 17.747 | -2500.076 | 33.1638
21.1067 | 1905.347 | 22.05 | 17.533 | -2500.076 | 33.1638
21.11 | 1905.347 | 22.05 | 17.365 | -2500.076 | 33.1638
21.1133 | 1905.347 | 22.05 | 17.228 | -2500.076 | 33.1638
21.1167 | 1905.347 | 22.05 | 17.182 | -2500.076 | 33.1638
21.12 | 1905.347 | 22.05 | 17.197 | -2500.076 | 33.1651
21.1233 | 1905.347 | 22.05 | 17.197 | -2500.076 | 33.1657
21.1267 | 1905.347 | 22.05 | 17.167 | -2500.076 | 33.1657
21.13 | 1905.347 | 22.05 | 17.136 | -2500.076 | 33.1645
21.1333 | 1905.347 | 22.05 | 17.014 | -2500.076 | 33.1645
21.1367 | 1905.347 | 22.05 | 16.785 | -2500.076 | 33.1651
21.14 | 1905.347 | 22.05 | 15.946 | -2500.076 | 33.1651
21.1433 | 1905.347 | 22.05 | 15.45 | -2500.076 | 33.1645
21.1467 | 1905.347 | 22.05 | 15.03 | -2500.076 | 33.1645
21.15 | 1905.347 | 22.05 | 14.611 | -2500.076 | 33.1657
21.1533 | 1905.347 | 22.05 | 14.115 | -2500.076 | 33.1657
21.1567 | 1905.347 | 22.05 | 13.988 | -2500.076 | 33.1657
21.16 | 1905.347 | 22.05 | 13.905 | -2500.076 | 33.1663
21.1633 | 1905.347 | 22.05 | 13.886 | -2500.076 | 33.1675
21.1667 | 1905.347 | 22.05 | 13.825 | -2500.076 | 33.1675
21.17 | 1905.347 | 22.05 | 13.901 | -2500.076 | 33.1675
21.1733 | 1905.347 | 22.05 | 14.054 | -2500.076 | 33.1669
21.1767 | 1905.347 | 22.05 | 14.237 | -2500.076 | 33.1663
21.18 | 1905.347 | 22.05 | 14.359 | -2500.076 | 33.1663
21.1833 | 1905.347 | 22.05 | 14.328 | -2500.076 | 33.1663
21.1867 | 1905.347 | 22.05 | 13.733 | -2500.076 | 33.1657
21.19 | 1905.347 | 22.05 | 13.314 | -2500.076 | 33.1657
21.1933 | 1905.347 | 22.05 | 12.436 | -2500.076 | 33.1663
21.1967 | 1905.347 | 22.05 | 12.284 | -2500.076 | 33.1663
21.2 | 1905.347 | 22.05 | 12.131 | -2500.076 | 33.1663
21.2033 | 1905.347 | 22.05 | 12.093 | -2500.076 | 33.1657
21.2067 | 1905.347 | 22.05 | 12.07 | -2500.076 | 33.1657
21.21 | 1905.347 | 22.05 | 12.055 | -2500.076 | 33.1657
21.2133 | 1905.347 | 22.05 | 12.162 | -2500.076 | 33.1651
21.2167 | 1905.347 | 22.05 | 12.246 | -2500.076 | 33.1632
21.22 | 1905.347 | 22.05 | 12.335 | -2500.076 | 33.1632
21.2233 | 1905.347 | 22.05 | 12.848 | -2500.076 | 33.1638
21.2267 | 1905.347 | 22.05 | 12.848 | -2500.076 | 33.1638
21.23 | 1905.347 | 22.05 | 12.169 | -2500.076 | 33.1632
21.2333 | 1905.347 | 22.05 | 11.711 | -2500.076 | 33.1638
21.2367 | 1905.347 | 22.05 | 11.177 | -2500.076 | 33.1651
21.24 | 1905.347 | 22.05 | 11.038 | -2500.076 | 33.1651
21.2433 | 1905.347 | 22.05 | 10.968 | -2500.076 | 33.1645
21.2467 | 1905.347 | 22.05 | 10.956 | -2500.076 | 33.1638
21.25 | 1905.347 | 22.05 | 10.91 | -2500.076 | 33.1645
21.2533 | 1905.347 | 22.05 | 11.048 | -2500.076 | 33.1645
21.2567 | 1905.347 | 22.05 | 11.12 | -2500.076 | 33.1645
21.26 | 1905.347 | 22.05 | 11.241 | -2500.076 | 33.1651
21.2633 | 1905.347 | 22.05 | 11.711 | -2500.076 | 33.1669
21.2667 | 1905.347 | 22.05 | 11.872 | -2500.076 | 33.1681
21.27 | 1905.347 | 22.05 | 11.692 | -2500.076 | 33.1687
21.2733 | 1905.347 | 22.05 | 11.19 | -2500.076 | 33.1687
21.2767 | 1905.347 | 22.05 | 10.834 | -2500.076 | 33.1681
21.28 | 1905.347 | 22.05 | 10.453 | -2500.076 | 33.1681
21.2833 | 1905.347 | 22.05 | 10.376 | -2500.076 | 33.1675
21.2867 | 1905.347 | 22.05 | 10.407 | -2500.076 | 33.1669
21.29 | 1905.347 | 22.05 | 10.361 | -2500.076 | 33.1663
21.2933 | 1905.347 | 22.05 | 10.483 | -2500.076 | 33.1669
21.2967 | 1905.347 | 22.05 | 10.586 | -2500.076 | 33.1669
21.3 | 1905.347 | 22.05 | 10.732 | -2500.076 | 33.1669
21.3033 | 1905.347 | 22.05 | 10.834 | -2500.076 | 33.1663
21.3067 | 1905.347 | 22.05 | 11.49 | -2500.076 | 33.1663
21.31 | 1905.347 | 22.05 | 11.505 | -2500.076 | 33.1663
21.3133 | 1905.347 | 22.05 | 11.114 | -2500.076 | 33.1663
21.3167 | 1905.347 | 22.05 | 10.783 | -2500.076 | 33.1657
21.32 | 1905.347 | 22.05 | 10.453 | -2500.076 | 33.1657
21.3233 | 1905.347 | 22.05 | 10.338 | -2500.076 | 33.1663
21.3267 | 1905.347 | 22.05 | 10.269 | -2500.076 | 33.1663
21.33 | 1905.347 | 22.05 | 10.193 | -2500.076 | 33.1663
21.3333 | 1905.347 | 22.05 | 10.224 | -2500.076 | 33.1663
21.3367 | 1905.347 | 22.05 | 10.243 | -2500.076 | 33.1669
21.34 | 1905.347 | 22.05 | 10.325 | -2500.076 | 33.1669
21.3433 | 1905.347 | 22.05 | 10.707 | -2500.076 | 33.1669
21.3467 | 1905.347 | 22.05 | 10.872 | -2500.076 | 33.1663
21.35 | 1905.347 | 22.05 | 11.475 | -2500.076 | 33.1669
21.3533 | 1905.347 | 22.05 | 11.505 | -2500.076 | 33.1669
21.3567 | 1905.347 | 22.05 | 11.368 | -2500.076 | 33.1669
21.36 | 1905.347 | 22.05 | 10.885 | -2500.076 | 33.1669
21.3633 | 1905.347 | 22.05 | 10.554 | -2500.076 | 33.1675
21.3667 | 1905.347 | 22.05 | 10.453 | -2500.076 | 33.1675
21.37 | 1905.347 | 22.05 | 10.407 | -2500.076 | 33.1675
21.3733 | 1905.347 | 22.05 | 10.3 | -2500.076 | 33.1669
21.3767 | 1905.347 | 22.05 | 10.285 | -2500.076 | 33.1657
21.38 | 1905.347 | 22.05 | 10.392 | -2500.076 | 33.1657
21.3833 | 1905.347 | 22.05 | 10.453 | -2500.076 | 33.1657
21.3867 | 1905.347 | 22.05 | 10.529 | -2500.076 | 33.1651
21.39 | 1905.347 | 22.05 | 10.834 | -2500.076 | 33.1638
21.3933 | 1905.347 | 22.05 | 11.165 | -2500.076 | 33.1645
21.3967 | 1905.347 | 22.05 | 11.643 | -2500.076 | 33.1645
21.4 | 1905.347 | 22.05 | 11.75 | -2500.076 | 33.1638
21.4033 | 1905.347 | 22.05 | 11.765 | -2500.076 | 33.1626
21.4067 | 1905.347 | 22.05 | 11.689 | -2500.076 | 33.1626
21.41 | 1905.347 | 22.05 | 11.536 | -2500.076 | 33.1614
21.4133 | 1905.347 | 22.05 | 11.196 | -2500.076 | 33.1596
21.4167 | 1905.347 | 22.05 | 10.987 | -2500.076 | 33.1584
21.42 | 1905.347 | 22.05 | 10.941 | -2500.076 | 33.1584
21.4233 | 1905.347 | 22.05 | 10.788 | -2500.076 | 33.1584
21.4267 | 1905.347 | 22.05 | 10.712 | -2500.076 | 33.159
21.43 | 1905.347 | 22.05 | 10.758 | -2500.076 | 33.159
21.4333 | 1905.347 | 22.05 | 10.88 | -2500.076 | 33.1584
21.4367 | 1905.347 | 22.05 | 11.048 | -2500.076 | 33.1578
21.44 | 1905.347 | 22.05 | 11.139 | -2500.076 | 33.1578
21.4433 | 1905.347 | 22.05 | 11.266 | -2500.076 | 33.1571
21.4467 | 1905.347 | 22.05 | 11.648 | -2500.076 | 33.1559
21.45 | 1905.347 | 22.05 | 11.953 | -2500.076 | 33.1559
21.4533 | 1905.347 | 22.05 | 12.452 | -2500.076 | 33.1559
21.4567 | 1905.347 | 22.05 | 12.604 | -2500.076 | 33.1559
21.46 | 1905.347 | 22.05 | 12.726 | -2500.076 | 33.1547
21.4633 | 1905.347 | 22.05 | 12.741 | -2500.076 | 33.1541
21.4667 | 1905.347 | 22.05 | 12.665 | -2500.076 | 33.1535
21.47 | 1905.347 | 22.05 | 12.528 | -2500.076 | 33.1535
21.4733 | 1905.347 | 22.05 | 12.36 | -2500.076 | 33.1516
21.4767 | 1905.347 | 22.05 | 12.192 | -2500.076 | 33.1504
21.48 | 1905.347 | 22.05 | 11.994 | -2500.076 | 33.1498
21.4833 | 1905.347 | 22.05 | 11.856 | -2500.076 | 33.1492
21.4867 | 1905.347 | 22.05 | 11.765 | -2500.076 | 33.148
21.49 | 1905.347 | 22.05 | 11.719 | -2500.076 | 33.1474
21.4933 | 1905.347 | 22.05 | 11.689 | -2500.076 | 33.1474
21.4967 | 1905.347 | 22.05 | 11.719 | -2500.076 | 33.1486
21.5 | 1905.347 | 22.05 | 11.811 | -2500.076 | 33.1492
21.5033 | 1905.347 | 22.05 | 11.994 | -2500.076 | 33.1486
21.5067 | 1905.347 | 22.05 | 12.055 | -2500.076 | 33.1486
21.51 | 1905.347 | 22.05 | 12.131 | -2500.076 | 33.1492
21.5133 | 1905.347 | 22.05 | 12.462 | -2500.076 | 33.1492
21.5167 | 1905.347 | 22.05 | 12.932 | -2500.076 | 33.148
21.52 | 1905.347 | 22.05 | 13.321 | -2500.076 | 33.1474
21.5233 | 1905.347 | 22.05 | 13.535 | -2500.076 | 33.1474
21.5267 | 1905.347 | 22.05 | 13.718 | -2500.076 | 33.1474
21.53 | 1905.347 | 22.05 | 13.855 | -2500.076 | 33.1468
21.5333 | 1905.347 | 22.05 | 13.932 | -2500.076 | 33.1461
21.5367 | 1905.347 | 22.05 | 13.962 | -2500.076 | 33.1461
21.54 | 1905.347 | 22.05 | 13.977 | -2500.076 | 33.1468
21.5433 | 1905.347 | 22.05 | 13.947 | -2500.076 | 33.1468
21.5467 | 1905.347 | 22.05 | 13.871 | -2500.076 | 33.1461
21.55 | 1905.347 | 22.05 | 13.749 | -2500.076 | 33.1461
21.5533 | 1905.347 | 22.05 | 13.642 | -2500.076 | 33.1468
21.5567 | 1905.347 | 22.05 | 13.504 | -2500.076 | 33.1468
21.56 | 1905.347 | 22.05 | 13.413 | -2500.076 | 33.1461
21.5633 | 1905.347 | 22.05 | 13.321 | -2500.076 | 33.1455
21.5667 | 1905.347 | 22.05 | 13.26 | -2500.076 | 33.1455
21.57 | 1905.347 | 22.05 | 13.199 | -2500.076 | 33.1455
21.5733 | 1905.347 | 22.05 | 13.184 | -2500.076 | 33.1449
21.5767 | 1905.347 | 22.05 | 13.138 | -2500.076 | 33.1443
21.58 | 1905.347 | 22.05 | 13.123 | -2500.076 | 33.1443
21.5833 | 1905.347 | 22.05 | 13.153 | -2500.076 | 33.1449
21.5867 | 1899.213 | 22.05 | 13.215 | -2500.076 | 33.1449
21.59 | 1886.547 | 22.05 | 13.276 | -2500.076 | 33.1443
21.5933 | 1868.007 | 22.05 | 13.413 | -2500.076 | 33.1443
21.5967 | 1843.333 | 22.05 | 13.611 | -2500.076 | 33.1443
21.6 | 1812.677 | 22.05 | 13.825 | -2500.076 | 33.1437
21.6033 | 1782.205 | 22.05 | 14.023 | -2500.076 | 33.1431
21.6067 | 1752.098 | 22.05 | 14.283 | -2500.076 | 33.1425
21.61 | 1722.099 | 22.05 | 14.401 | -2500.076 | 33.1419
21.6133 | 1692.48 | 22.05 | 14.649 | -2500.076 | 33.1419
21.6167 | 1663.213 | 22.05 | 14.916 | -2500.076 | 33.1419
21.62 | 1634.373 | 22.05 | 15.275 | -2500.076 | 33.1413
21.6233 | 1606.143 | 22.05 | 15.473 | -2500.076 | 33.1413
21.6267 | 1578.28 | 22.05 | 15.641 | -2500.076 | 33.1419
21.63 | 1550.859 | 22.05 | 15.763 | -2500.076 | 33.1419
21.6333 | 1523.774 | 22.05 | 15.885 | -2500.076 | 33.1407
21.6367 | 1496.979 | 22.05 | 15.992 | -2500.076 | 33.1401
21.64 | 1470.626 | 22.05 | 16.053 | -2500.076 | 33.1401
21.6433 | 1444.639 | 22.05 | 16.144 | -2500.076 | 33.1394
21.6467 | 1418.943 | 22.05 | 16.205 | -2500.076 | 33.1388
21.65 | 1393.612 | 22.05 | 16.251 | -2500.076 | 33.1388
21.6533 | 1368.648 | 22.05 | 16.297 | -2500.076 | 33.1388
21.6567 | 1344.02 | 22.05 | 16.312 | -2500.076 | 33.1388
21.66 | 1319.697 | 22.05 | 16.266 | -2500.076 | 33.1382
21.6633 | 1295.77 | 22.05 | 16.266 | -2500.076 | 33.137
21.6667 | 1272.179 | 22.05 | 16.221 | -2500.076 | 33.1364
21.67 | 1248.924 | 22.05 | 16.16 | -2500.076 | 33.137
21.6733 | 1225.974 | 22.05 | 16.16 | -2500.076 | 33.1364
21.6767 | 1203.391 | 22.05 | 16.129 | -2500.076 | 33.1358
21.68 | 1181.036 | 22.05 | 16.053 | -2500.076 | 33.1352
21.6833 | 1159.032 | 22.05 | 15.992 | -2500.076 | 33.1358
21.6867 | 1137.379 | 22.05 | 15.931 | -2500.076 | 33.1352
21.69 | 1115.986 | 22.05 | 15.839 | -2500.076 | 33.1346
21.6933 | 1094.943 | 22.05 | 15.778 | -2500.076 | 33.1339
21.6967 | 1074.251 | 22.05 | 15.732 | -2500.076 | 33.1352
21.7 | 1053.789 | 22.05 | 15.717 | -2500.076 | 33.1358
21.7033 | 1033.616 | 22.05 | 15.702 | -2500.076 | 33.1358
21.7067 | 1013.84 | 22.05 | 15.717 | -2500.076 | 33.1358
21.71 | 994.201 | 22.05 | 15.748 | -2500.076 | 33.1364
21.7133 | 974.898 | 22.05 | 15.778 | -2500.076 | 33.137
21.7167 | 955.931 | 22.05 | 15.809 | -2500.076 | 33.1364
21.72 | 937.056 | 22.05 | 15.839 | -2500.076 | 33.1352
21.7233 | 918.561 | 22.05 | 15.9 | -2500.076 | 33.1346
21.7267 | 900.449 | 22.05 | 15.931 | -2500.076 | 33.1352
21.73 | 882.412 | 22.05 | 15.992 | -2500.076 | 33.1346
21.7333 | 864.635 | 22.05 | 16.114 | -2500.076 | 33.1339
21.7367 | 847.301 | 22.05 | 16.236 | -2500.076 | 33.1339
21.74 | 830.073 | 22.05 | 16.312 | -2500.076 | 33.1346
21.7433 | 813.12 | 22.05 | 16.449 | -2500.076 | 33.1346
21.7467 | 796.548 | 22.05 | 16.602 | -2500.076 | 33.1339
21.75 | 780.267 | 22.05 | 16.694 | -2500.076 | 33.1333
21.7533 | 764.229 | 22.05 | 16.816 | -2500.076 | 33.1333
21.7567 | 748.405 | 22.05 | 16.953 | -2500.076 | 33.1339
21.76 | 732.856 | 22.05 | 17.075 | -2500.076 | 33.1339
21.7633 | 717.582 | 22.05 | 17.212 | -2500.076 | 33.1333
21.7667 | 702.475 | 22.05 | 17.365 | -2500.076 | 33.1333
21.77 | 687.643 | 22.05 | 17.487 | -2500.076 | 33.1339
21.7733 | 673.116 | 22.05 | 17.64 | -2500.076 | 33.1339
21.7767 | 658.696 | 22.05 | 17.808 | -2500.076 | 33.1327
21.78 | 644.551 | 22.05 | 17.96 | -2500.076 | 33.1321
21.7833 | 630.695 | 22.05 | 18.067 | -2500.076 | 33.1321
21.7867 | 617.023 | 22.05 | 18.204 | -2500.076 | 33.1321
21.79 | 603.549 | 22.05 | 18.342 | -2500.076 | 33.1309
21.7933 | 590.365 | 22.05 | 18.494 | -2500.076 | 33.1303
21.7967 | 577.319 | 22.05 | 18.616 | -2500.076 | 33.1309
21.8 | 564.486 | 22.05 | 18.815 | -2500.076 | 33.1315
21.8033 | 551.881 | 22.05 | 18.983 | -2500.076 | 33.1309
21.8067 | 539.476 | 22.05 | 19.135 | -2500.076 | 33.1309
21.81 | 527.268 | 22.05 | 19.257 | -2500.076 | 33.1309
21.8133 | 515.32 | 22.05 | 19.41 | -2500.076 | 33.1315
21.8167 | 503.54 | 22.05 | 19.547 | -2500.076 | 33.1315
21.82 | 491.974 | 22.05 | 19.7 | -2500.076 | 33.1315
21.8233 | 480.56 | 22.05 | 19.822 | -2500.076 | 33.1309
21.8267 | 469.375 | 22.05 | 19.929 | -2500.076 | 33.1315
21.83 | 458.373 | 22.05 | 20.051 | -2500.076 | 33.1309
21.8333 | 447.447 | 22.05 | 20.127 | -2500.076 | 33.1303
21.8367 | 436.796 | 22.05 | 20.203 | -2500.076 | 33.1297
21.84 | 426.374 | 22.05 | 20.295 | -2500.076 | 33.1297
21.8433 | 416.059 | 22.05 | 20.386 | -2500.076 | 33.1297
21.8467 | 405.957 | 22.05 | 20.493 | -2500.076 | 33.1297
21.85 | 396.176 | 22.05 | 20.6 | -2500.076 | 33.1291
21.8533 | 386.288 | 22.05 | 20.692 | -2500.076 | 33.1297
21.8567 | 376.644 | 22.05 | 20.783 | -2500.076 | 33.1303
21.86 | 367.214 | 22.05 | 20.89 | -2500.076 | 33.1309
21.8633 | 357.891 | 22.05 | 20.951 | -2500.076 | 33.1309
21.8667 | 348.735 | 22.05 | 21.012 | -2500.076 | 33.1309
21.87 | 339.9 | 22.05 | 21.104 | -2500.076 | 33.1309
21.8733 | 331.172 | 22.05 | 21.18 | -2500.076 | 33.1309
21.8767 | 322.611 | 22.05 | 21.241 | -2500.076 | 33.1303
21.88 | 314.234 | 22.05 | 21.302 | -2500.076 | 33.1297
21.8833 | 305.979 | 22.05 | 21.378 | -2500.076 | 33.1303
21.8867 | 297.906 | 22.05 | 21.439 | -2500.076 | 33.1309
21.89 | 289.987 | 22.05 | 21.5 | -2500.076 | 33.1315
21.8933 | 282.189 | 22.05 | 21.561 | -2500.076 | 33.1315
21.8967 | 274.545 | 22.05 | 21.638 | -2500.076 | 33.1315
21.9 | 267.052 | 22.05 | 21.699 | -2500.076 | 33.1315
21.9033 | 259.713 | 22.05 | 21.76 | -2500.076 | 33.1309
21.9067 | 252.51 | 22.05 | 21.805 | -2500.076 | 33.1297
21.91 | 245.445 | 22.05 | 21.851 | -2500.076 | 33.1297
21.9133 | 238.533 | 22.05 | 21.882 | -2500.076 | 33.1303
21.9167 | 231.758 | 22.05 | 21.912 | -2500.076 | 33.1309
21.92 | 225.089 | 22.05 | 21.973 | -2500.076 | 33.1309
21.9233 | 218.558 | 22.05 | 22.034 | -2500.076 | 33.1309
21.9267 | 212.21 | 22.05 | 22.08 | -2500.076 | 33.1309
21.93 | 205.939 | 22.05 | 22.126 | -2500.076 | 33.1321
21.9333 | 199.835 | 22.05 | 22.156 | -2500.076 | 33.1321
21.9367 | 193.869 | 22.05 | 22.202 | -2500.076 | 33.1321
21.94 | 187.979 | 22.05 | 22.248 | -2500.076 | 33.1321
21.9433 | 182.211 | 22.05 | 22.309 | -2500.076 | 33.1327
21.9467 | 176.611 | 22.05 | 22.34 | -2500.076 | 33.1321
21.95 | 171.056 | 22.05 | 22.416 | -2500.076 | 33.1315
21.9533 | 165.654 | 22.05 | 22.446 | -2500.076 | 33.1309
21.9567 | 160.421 | 22.05 | 22.492 | -2500.076 | 33.1315
21.96 | 155.217 | 22.05 | 22.507 | -2500.076 | 33.1315
21.9633 | 150.105 | 22.05 | 22.553 | -2500.076 | 33.1309
21.9667 | 145.161 | 22.05 | 22.568 | -2500.076 | 33.1303
21.97 | 140.294 | 22.05 | 22.599 | -2500.076 | 33.1309
21.9733 | 135.517 | 22.05 | 22.629 | -2500.076 | 33.1315
21.9767 | 130.909 | 22.05 | 22.675 | -2500.076 | 33.1315
21.98 | 126.377 | 22.05 | 22.66 | -2500.076 | 33.1309
21.9833 | 121.937 | 22.05 | 22.691 | -2500.076 | 33.1309
21.9867 | 117.557 | 22.05 | 22.691 | -2500.076 | 33.1309
21.99 | 113.315 | 22.05 | 22.736 | -2500.076 | 33.1303
21.9933 | 109.119 | 22.05 | 22.752 | -2500.076 | 33.1291
21.9967 | 105.075 | 22.05 | 22.843 | -2500.076 | 33.1291
22 | 101.138 | 22.05 | 22.858 | -2500.076 | 33.1297
22.0033 | 97.324 | 22.05 | 22.889 | -2500.076 | 33.1297
22.0067 | 93.524 | 22.05 | 22.874 | -2500.076 | 33.1297
22.01 | 89.892 | 22.05 | 22.858 | -2500.076 | 33.1297
22.0133 | 86.306 | 22.05 | 22.843 | -2500.076 | 33.1297
22.0167 | 82.751 | 22.05 | 22.858 | -2500.076 | 33.1297
22.02 | 79.333 | 22.05 | 22.889 | -2500.076 | 33.1297
22.0233 | 76.022 | 22.05 | 22.935 | -2500.076 | 33.1291
22.0267 | 72.71 | 22.05 | 22.996 | -2500.076 | 33.1291
22.03 | 69.536 | 22.05 | 23.011 | -2500.076 | 33.1297
22.0333 | 66.485 | 22.05 | 23.072 | -2500.076 | 33.1297
22.0367 | 63.417 | 22.05 | 23.087 | -2500.076 | 33.1291
22.04 | 60.442 | 22.05 | 23.103 | -2500.076 | 33.1291
22.0433 | 57.588 | 22.05 | 23.133 | -2500.076 | 33.1297
22.0467 | 54.765 | 22.05 | 23.194 | -2500.076 | 33.1303
22.05 | 51.988 | 22.05 | 23.24 | -2500.076 | 33.1303
22.0533 | 49.318 | 22.05 | 23.255 | -2500.076 | 33.1303
22.0567 | 46.724 | 22.05 | 23.27 | -2500.076 | 33.1303
22.06 | 44.176 | 22.05 | 23.301 | -2500.076 | 33.1297
22.0633 | 41.688 | 22.05 | 23.331 | -2500.076 | 33.1285
22.0667 | 39.293 | 22.05 | 23.331 | -2500.076 | 33.1278
22.07 | 36.927 | 22.05 | 23.377 | -2500.076 | 33.1278
22.0733 | 34.608 | 22.05 | 23.408 | -2500.076 | 33.1285
22.0767 | 32.395 | 22.05 | 23.438 | -2500.076 | 33.1291
22.08 | 30.213 | 22.05 | 23.438 | -2500.076 | 33.1291
22.0833 | 28.047 | 22.05 | 23.453 | -2500.076 | 33.1291
22.0867 | 26.017 | 22.05 | 23.484 | -2500.076 | 33.1291
22.09 | 24.018 | 22.05 | 23.515 | -2500.076 | 33.1291
22.0933 | 22.019 | 22.05 | 23.545 | -2500.076 | 33.1291
22.0967 | 20.142 | 22.05 | 23.576 | -2500.076 | 33.1291
22.1 | 18.311 | 22.05 | 23.637 | -2500.076 | 33.1297
22.1033 | 16.449 | 22.05 | 23.667 | -2500.076 | 33.1303
22.1067 | 14.695 | 22.05 | 23.713 | -2500.076 | 33.1297
22.11 | 12.94 | 22.05 | 23.743 | -2500.076 | 33.1285
22.1133 | 11.2 | 22.05 | 23.789 | -2500.076 | 33.1285
22.1167 | 9.537 | 22.05 | 23.804 | -2500.076 | 33.1278
22.12 | 7.92 | 22.05 | 23.865 | -2500.076 | 33.1272
22.1233 | 6.302 | 22.05 | 23.881 | -2500.076 | 33.1272
22.1267 | 4.791 | 22.05 | 23.927 | -2500.076 | 33.1278
22.13 | 3.311 | 22.05 | 23.942 | -2500.076 | 33.1278
22.1333 | 1.877 | 22.05 | 23.942 | -2500.076 | 33.1285
22.1367 | 0.488 | 22.05 | 23.942 | -2500.076 | 33.1291
22.14 | -0.885 | 22.05 | 23.972 | -2500.076 | 33.1291
22.1433 | -2.228 | 22.05 | 23.957 | -2500.076 | 33.1297
22.1467 | -3.555 | 22.05 | 23.988 | -2500.076 | 33.1303
22.15 | -4.868 | 22.05 | 24.003 | -2500.076 | 33.1297
22.1533 | -6.119 | 22.05 | 24.003 | -2500.076 | 33.1291
22.1567 | -7.309 | 22.05 | 24.018 | -2500.076 | 33.1291
22.16 | -8.484 | 22.05 | 24.064 | -2500.076 | 33.1285
22.1633 | -9.613 | 22.05 | 24.079 | -2500.076 | 33.1278
22.1667 | -10.712 | 22.05 | 24.125 | -2500.076 | 33.1272
22.17 | -11.856 | 22.05 | 24.171 | -2500.076 | 33.1266
22.1733 | -12.955 | 22.05 | 24.216 | -2500.076 | 33.1266
22.1767 | -14.008 | 22.05 | 24.232 | -2500.076 | 33.1266
22.18 | -15.076 | 22.05 | 24.232 | -2500.076 | 33.1266
22.1833 | -16.114 | 22.05 | 24.232 | -2500.076 | 33.1266
22.1867 | -17.045 | 22.05 | 24.262 | -2500.076 | 33.1272
22.19 | -17.991 | 22.05 | 24.277 | -2500.076 | 33.1278
22.1933 | -18.921 | 22.05 | 24.293 | -2500.076 | 33.1278
22.1967 | -19.807 | 22.05 | 24.323 | -2500.076 | 33.1272
22.2 | -20.722 | 22.05 | 24.369 | -2500.076 | 33.1272
22.2033 | -21.638 | 22.05 | 24.354 | -2500.076 | 33.1272
22.2067 | -22.492 | 22.05 | 24.339 | -2500.076 | 33.1266
22.21 | -23.377 | 22.05 | 24.339 | -2500.076 | 33.126
22.2133 | -24.232 | 22.05 | 24.354 | -2500.076 | 33.126
22.2167 | -24.995 | 22.05 | 24.354 | -2500.076 | 33.1266
22.22 | -25.788 | 22.05 | 24.369 | -2500.076 | 33.1266
22.2233 | -26.597 | 22.05 | 24.384 | -2500.076 | 33.126
22.2267 | -27.345 | 22.05 | 24.4 | -2500.076 | 33.126
22.23 | -28.092 | 22.05 | 24.415 | -2500.076 | 33.1266
22.2333 | -28.84 | 22.05 | 24.384 | -2500.076 | 33.1266
22.2367 | -29.542 | 22.05 | 24.4 | -2500.076 | 33.126
22.24 | -30.244 | 22.05 | 24.4 | -2500.076 | 33.1254
22.2433 | -30.946 | 22.05 | 24.4 | -2500.076 | 33.1254
22.2467 | -31.648 | 22.05 | 24.415 | -2500.076 | 33.1254
22.25 | -32.365 | 22.05 | 24.476 | -2500.076 | 33.1254
22.2533 | -33.067 | 22.05 | 24.476 | -2500.076 | 33.1254
22.2567 | -33.769 | 22.05 | 24.506 | -2500.076 | 33.126
22.26 | -34.44 | 22.05 | 24.522 | -2500.076 | 33.126
22.2633 | -35.035 | 22.05 | 24.552 | -2500.076 | 33.126
22.2667 | -35.661 | 22.05 | 24.537 | -2500.076 | 33.1248
22.27 | -36.302 | 22.05 | 24.567 | -2500.076 | 33.1242
22.2733 | -36.882 | 22.05 | 24.567 | -2500.076 | 33.1242
22.2767 | -37.507 | 22.05 | 24.598 | -2500.076 | 33.1248
22.28 | -38.194 | 22.05 | 24.598 | -2500.076 | 33.1242
22.2833 | -38.789 | 22.05 | 24.628 | -2500.076 | 33.1242
22.2867 | -39.399 | 22.05 | 24.628 | -2500.076 | 33.1248
22.29 | -40.025 | 22.05 | 24.659 | -2500.076 | 33.1254
22.2933 | -40.605 | 22.05 | 24.689 | -2500.076 | 33.1254
22.2967 | -41.2 | 22.05 | 24.72 | -2500.076 | 33.1254
22.3 | -41.826 | 22.05 | 24.751 | -2500.076 | 33.126
22.3033 | -42.405 | 22.05 | 24.781 | -2500.076 | 33.1266
22.3067 | -42.985 | 22.05 | 24.796 | -2500.076 | 33.1266
22.31 | -43.596 | 22.05 | 24.827 | -2500.076 | 33.126
22.3133 | -44.16 | 22.05 | 24.796 | -2500.076 | 33.126
22.3167 | -44.71 | 22.05 | 24.766 | -2500.076 | 33.1266
22.32 | -45.259 | 22.05 | 24.751 | -2500.076 | 33.1266
22.3233 | -45.839 | 22.05 | 24.735 | -2500.076 | 33.1266
22.3267 | -46.403 | 22.05 | 24.72 | -2500.076 | 33.1266
22.33 | -46.953 | 22.05 | 24.766 | -2500.076 | 33.1266
22.3333 | -47.533 | 22.05 | 24.796 | -2500.076 | 33.1266
22.3367 | -48.143 | 22.05 | 24.796 | -2500.076 | 33.1266
22.34 | -48.692 | 22.05 | 24.812 | -2500.076 | 33.126
22.3433 | -49.242 | 22.05 | 24.796 | -2500.076 | 33.126
22.3467 | -49.837 | 22.05 | 24.781 | -2500.076 | 33.1266
22.35 | -50.386 | 22.05 | 24.766 | -2500.076 | 33.1266
22.3533 | -50.951 | 22.05 | 24.781 | -2500.076 | 33.126
22.3567 | -51.561 | 22.05 | 24.781 | -2500.076 | 33.126
22.36 | -52.141 | 22.05 | 24.812 | -2500.076 | 33.1266
22.3633 | -52.736 | 22.05 | 24.842 | -2500.076 | 33.1272
22.3667 | -53.362 | 22.05 | 24.888 | -2500.076 | 33.1272
22.37 | -53.911 | 22.05 | 24.888 | -2500.076 | 33.1272
22.3733 | -54.476 | 22.05 | 24.918 | -2500.076 | 33.1278
22.3767 | -55.086 | 22.05 | 24.934 | -2500.076 | 33.1278
22.38 | -55.62 | 22.05 | 24.949 | -2500.076 | 33.1272
22.3833 | -56.185 | 22.05 | 24.964 | -2500.076 | 33.1266
22.3867 | -56.81 | 22.05 | 24.995 | -2500.076 | 33.1266
22.39 | -57.375 | 22.05 | 24.995 | -2500.076 | 33.1266
22.3933 | -57.909 | 22.05 | 24.995 | -2500.076 | 33.1266
22.3967 | -58.519 | 22.05 | 24.995 | -2500.076 | 33.126
22.4 | -59.099 | 22.05 | 25.01 | -2500.076 | 33.126
22.4033 | -59.694 | 22.05 | 25.025 | -2500.076 | 33.1266
22.4067 | -60.335 | 22.05 | 25.056 | -2500.076 | 33.1266
22.41 | -60.961 | 22.05 | 25.056 | -2500.076 | 33.1266
22.4133 | -61.571 | 22.05 | 25.071 | -2500.076 | 33.1266
22.4167 | -62.197 | 22.05 | 25.056 | -2500.076 | 33.1272
22.42 | -62.777 | 22.05 | 25.04 | -2500.076 | 33.1272
22.4233 | -63.372 | 22.05 | 25.025 | -2500.076 | 33.1272
22.4267 | -63.997 | 22.05 | 25.04 | -2500.076 | 33.1266
22.43 | -64.577 | 22.05 | 25.04 | -2500.076 | 33.1266
22.4333 | -65.188 | 22.05 | 25.056 | -2500.076 | 33.1266
22.4367 | -65.783 | 22.05 | 25.056 | -2500.076 | 33.1266
22.44 | -66.393 | 22.05 | 25.071 | -2500.076 | 33.1266
22.4433 | -67.019 | 22.05 | 25.071 | -2500.076 | 33.1266
22.4467 | -67.644 | 22.05 | 25.086 | -2500.076 | 33.1272
22.45 | -68.224 | 22.05 | 25.071 | -2500.076 | 33.1278
22.4533 | -68.865 | 22.05 | 25.071 | -2500.076 | 33.1272
22.4567 | -69.445 | 22.05 | 25.071 | -2500.076 | 33.1266
22.46 | -70.025 | 22.05 | 25.086 | -2500.076 | 33.1272
22.4633 | -70.681 | 22.05 | 25.086 | -2500.076 | 33.1278
22.4667 | -71.322 | 22.05 | 25.101 | -2500.076 | 33.1272
22.47 | -71.917 | 22.05 | 25.132 | -2500.076 | 33.1272
22.4733 | -72.588 | 22.05 | 25.147 | -2500.076 | 33.1266
22.4767 | -73.214 | 22.05 | 25.147 | -2500.076 | 33.126
22.48 | -73.794 | 22.05 | 25.147 | -2500.076 | 33.1248
22.4833 | -74.419 | 22.05 | 25.178 | -2500.076 | 33.1236
22.4867 | -75.06 | 22.05 | 25.193 | -2500.076 | 33.123
22.49 | -75.671 | 22.05 | 25.178 | -2500.076 | 33.1236
22.4933 | -76.312 | 22.05 | 25.163 | -2500.076 | 33.1242
22.4967 | -76.968 | 22.05 | 25.178 | -2500.076 | 33.1242
22.5 | -77.609 | 22.05 | 25.208 | -2500.076 | 33.1236
22.5033 | -78.249 | 22.05 | 25.239 | -2500.076 | 33.1236
22.5067 | -78.89 | 22.05 | 25.269 | -2500.076 | 33.1236
22.51 | -79.501 | 22.05 | 25.3 | -2500.076 | 33.1223
22.5133 | -80.096 | 22.05 | 25.3 | -2500.076 | 33.1211
22.5167 | -80.676 | 22.05 | 25.285 | -2500.076 | 33.1211
22.52 | -81.271 | 22.05 | 25.269 | -2500.076 | 33.1211
22.5233 | -81.835 | 22.05 | 25.269 | -2500.076 | 33.1205
22.5267 | -82.43 | 22.05 | 25.285 | -2500.076 | 33.1199
22.53 | -83.056 | 22.05 | 25.3 | -2500.076 | 33.1193
22.5333 | -83.666 | 22.05 | 25.3 | -2500.076 | 33.1199
22.5367 | -84.231 | 22.05 | 25.33 | -2500.076 | 33.1199
22.54 | -84.841 | 22.05 | 25.346 | -2500.076 | 33.1199
22.5433 | -85.452 | 22.05 | 25.361 | -2500.076 | 33.1199
22.5467 | -85.986 | 22.05 | 25.361 | -2500.076 | 33.1205
22.55 | -86.566 | 22.05 | 25.346 | -2500.076 | 33.1205
22.5533 | -87.176 | 22.05 | 25.346 | -2500.076 | 33.1199
22.5567 | -87.71 | 22.05 | 25.346 | -2500.076 | 33.1187
22.56 | -88.275 | 22.05 | 25.3 | -2500.076 | 33.1181
22.5633 | -88.885 | 22.05 | 25.3 | -2500.076 | 33.1187
22.5667 | -89.419 | 22.05 | 25.315 | -2500.076 | 33.1187
22.57 | -89.953 | 22.05 | 25.33 | -2500.076 | 33.1181
22.5733 | -90.518 | 22.05 | 25.33 | -2500.076 | 33.1181
22.5767 | -91.037 | 22.05 | 25.361 | -2500.076 | 33.1187
22.58 | -91.525 | 22.05 | 25.361 | -2500.076 | 33.1187
22.5833 | -92.074 | 22.05 | 25.407 | -2500.076 | 33.1175
22.5867 | -92.593 | 22.05 | 25.391 | -2500.076 | 33.1169
22.59 | -93.112 | 22.05 | 25.391 | -2500.076 | 33.1169
22.5933 | -93.6 | 22.05 | 25.391 | -2500.076 | 33.1169
22.5967 | -94.089 | 22.05 | 25.391 | -2500.076 | 33.1163
22.6 | -94.562 | 22.05 | 25.361 | -2500.076 | 33.1156
22.6033 | -95.004 | 22.05 | 25.361 | -2500.076 | 33.1163
22.6067 | -95.477 | 22.05 | 25.376 | -2500.076 | 33.1169
22.61 | -95.95 | 22.05 | 25.391 | -2500.076 | 33.1169
22.6133 | -96.408 | 22.05 | 25.422 | -2500.076 | 33.1156
22.6167 | -96.896 | 22.05 | 25.407 | -2500.076 | 33.1163
22.62 | -97.385 | 22.05 | 25.391 | -2500.076 | 33.1169
22.6233 | -97.766 | 22.05 | 25.391 | -2500.076 | 33.1169
22.6267 | -98.209 | 22.05 | 25.376 | -2500.076 | 33.1163
22.63 | -98.636 | 22.05 | 25.33 | -2500.076 | 33.1168
22.6333 | -98.972 | 22.05 | 25.346 | -2500.076 | 33.1175
22.6367 | -99.368 | 22.05 | 25.391 | -2500.076 | 33.1181
22.64 | -99.796 | 22.05 | 25.391 | -2500.076 | 33.1181
22.6433 | -100.146 | 22.05 | 25.391 | -2500.076 | 33.1181
22.6467 | -100.513 | 22.05 | 25.437 | -2500.076 | 33.1187
22.65 | -100.894 | 22.05 | 25.483 | -2500.076 | 33.1193
22.6533 | -101.215 | 22.05 | 25.468 | -2500.076 | 33.1193
22.6567 | -101.581 | 22.05 | 25.483 | -2500.076 | 33.1193
22.66 | -101.947 | 22.05 | 25.498 | -2500.076 | 33.1193
22.6633 | -102.283 | 22.05 | 25.498 | -2500.076 | 33.1193
22.6667 | -102.603 | 22.05 | 25.498 | -2500.076 | 33.1187
22.67 | -102.924 | 22.05 | 25.513 | -2500.076 | 33.1181
22.6733 | -103.198 | 22.05 | 25.544 | -2500.076 | 33.1169
22.6767 | -103.473 | 22.05 | 25.575 | -2500.076 | 33.1169
22.68 | -103.732 | 22.05 | 25.575 | -2500.076 | 33.1169
22.6833 | -104.007 | 22.05 | 25.559 | -2500.076 | 33.1169
22.6867 | -104.266 | 22.05 | 25.559 | -2500.076 | 33.1163
22.69 | -104.495 | 22.05 | 25.559 | -2500.076 | 33.1168
22.6933 | -104.694 | 22.05 | 25.575 | -2500.076 | 33.1181
22.6967 | -104.923 | 22.05 | 25.605 | -2500.076 | 33.1181
22.7 | -105.121 | 22.05 | 25.62 | -2500.076 | 33.1175
22.7033 | -105.304 | 22.05 | 25.636 | -2500.076 | 33.1175
22.7067 | -105.502 | 22.05 | 25.666 | -2500.076 | 33.1181
22.71 | -105.731 | 22.05 | 25.666 | -2500.076 | 33.1181
22.7133 | -105.884 | 22.05 | 25.666 | -2500.076 | 33.1175
22.7167 | -106.082 | 22.05 | 25.666 | -2500.076 | 33.1169
22.72 | -106.265 | 22.05 | 25.681 | -2500.076 | 33.1175
22.7233 | -106.403 | 22.05 | 25.681 | -2500.076 | 33.1181
22.7267 | -106.54 | 22.05 | 25.681 | -2500.076 | 33.1175
22.73 | -106.693 | 22.05 | 25.697 | -2500.076 | 33.1175
22.7333 | -106.754 | 22.05 | 25.712 | -2500.076 | 33.1193
22.7367 | -106.861 | 22.05 | 25.712 | -2500.076 | 33.1211
22.74 | -107.013 | 22.05 | 25.697 | -2500.076 | 33.1223
22.7433 | -107.059 | 22.05 | 25.697 | -2500.076 | 33.1236
22.7467 | -107.15 | 22.05 | 25.681 | -2500.076 | 33.1254
22.75 | -107.288 | 22.05 | 25.666 | -2500.076 | 33.1266
22.7533 | -107.318 | 22.05 | 25.681 | -2500.076 | 33.126
22.7567 | -107.334 | 22.05 | 25.712 | -2500.076 | 33.1248
22.76 | -107.41 | 22.05 | 25.742 | -2500.076 | 33.1236
22.7633 | -107.456 | 22.05 | 25.773 | -2500.076 | 33.123
22.7667 | -107.456 | 22.05 | 25.788 | -2500.076 | 33.1223
22.77 | -107.501 | 22.05 | 25.803 | -2500.076 | 33.1217
22.7733 | -107.532 | 22.05 | 25.788 | -2500.076 | 33.1217
22.7767 | -107.547 | 22.05 | 25.803 | -2500.076 | 33.1223
22.78 | -107.532 | 22.05 | 25.803 | -2500.076 | 33.123
22.7833 | -107.532 | 22.05 | 25.834 | -2500.076 | 33.123
22.7867 | -107.532 | 22.05 | 25.849 | -2500.076 | 33.123
22.79 | -107.517 | 22.05 | 25.88 | -2500.076 | 33.1223
22.7933 | -107.501 | 22.05 | 25.864 | -2500.076 | 33.123
22.7967 | -107.517 | 22.05 | 25.895 | -2500.076 | 33.123
22.8 | -107.486 | 22.05 | 25.91 | -2500.076 | 33.1223
22.8033 | -107.44 | 22.05 | 25.91 | -2500.076 | 33.1217
22.8067 | -107.41 | 22.05 | 25.88 | -2500.076 | 33.1223
22.81 | -107.334 | 22.05 | 25.88 | -2500.076 | 33.1223
22.8133 | -107.242 | 22.05 | 25.88 | -2500.076 | 33.1217
22.8167 | -107.212 | 22.05 | 25.864 | -2500.076 | 33.1211
22.82 | -107.15 | 22.05 | 25.849 | -2500.076 | 33.1217
22.8233 | -107.028 | 22.05 | 25.895 | -2500.076 | 33.1223
22.8267 | -106.967 | 22.05 | 25.925 | -2500.076 | 33.1223
22.83 | -106.876 | 22.05 | 25.91 | -2500.076 | 33.1217
22.8333 | -106.754 | 22.05 | 25.91 | -2500.076 | 33.1223
22.8367 | -106.677 | 22.05 | 25.941 | -2500.076 | 33.123
22.84 | -106.616 | 22.05 | 25.925 | -2500.076 | 33.1236
22.8433 | -106.494 | 22.05 | 25.956 | -2500.076 | 33.123
22.8467 | -106.388 | 22.05 | 25.971 | -2500.076 | 33.123
22.85 | -106.281 | 22.05 | 25.987 | -2500.076 | 33.1236
22.8533 | -106.113 | 22.05 | 26.002 | -2500.076 | 33.1236
22.8567 | -105.945 | 22.05 | 25.987 | -2500.076 | 33.1223
22.86 | -105.823 | 22.05 | 25.956 | -2500.076 | 33.1217
22.8633 | -105.686 | 22.05 | 25.956 | -2500.076 | 33.1223
22.8667 | -105.533 | 22.05 | 25.956 | -2500.076 | 33.1223
22.87 | -105.426 | 22.05 | 25.956 | -2500.076 | 33.1217
22.8733 | -105.335 | 22.05 | 25.987 | -2500.076 | 33.1211
22.8767 | -105.182 | 22.05 | 26.002 | -2500.076 | 33.1211
22.88 | -105.045 | 22.05 | 26.002 | -2500.076 | 33.1217
22.8833 | -104.938 | 22.05 | 26.017 | -2500.076 | 33.1217
22.8867 | -104.77 | 22.05 | 25.987 | -2500.076 | 33.1217
22.89 | -104.602 | 22.05 | 25.987 | -2500.076 | 33.1217
22.8933 | -104.495 | 22.05 | 26.002 | -2500.076 | 33.123
22.8967 | -104.328 | 22.05 | 26.017 | -2500.076 | 33.123
22.9 | -104.129 | 22.05 | 25.987 | -2500.076 | 33.1223
22.9033 | -104.007 | 22.05 | 26.002 | -2500.076 | 33.1217
22.9067 | -103.839 | 22.05 | 26.002 | -2500.076 | 33.1223
22.91 | -103.641 | 22.05 | 26.002 | -2500.076 | 33.1223
22.9133 | -103.488 | 22.05 | 26.017 | -2500.076 | 33.1223
22.9167 | -103.336 | 22.05 | 26.063 | -2500.076 | 33.1223
22.92 | -103.137 | 22.05 | 26.078 | -2500.076 | 33.123
22.9233 | -103 | 22.05 | 26.109 | -2500.076 | 33.1236
22.9267 | -102.863 | 22.05 | 26.139 | -2500.076 | 33.1242
22.93 | -102.725 | 22.05 | 26.154 | -2500.076 | 33.1242
22.9333 | -102.588 | 22.05 | 26.154 | -2500.076 | 33.1242
22.9367 | -102.451 | 22.05 | 26.17 | -2500.076 | 33.1248
22.94 | -102.252 | 22.05 | 26.17 | -2500.076 | 33.1248
22.9433 | -102.054 | 22.05 | 26.154 | -2500.076 | 33.1242
22.9467 | -101.871 | 22.05 | 26.17 | -2500.076 | 33.123
22.95 | -101.672 | 22.05 | 26.154 | -2500.076 | 33.123
22.9533 | -101.474 | 22.05 | 26.17 | -2500.076 | 33.123
22.9567 | -101.291 | 22.05 | 26.2 | -2500.076 | 33.123
22.96 | -101.138 | 22.05 | 26.215 | -2500.076 | 33.1223
22.9633 | -100.955 | 22.05 | 26.215 | -2500.076 | 33.123
22.9667 | -100.772 | 22.05 | 26.261 | -2500.076 | 33.1236
22.97 | -100.604 | 22.05 | 26.261 | -2500.076 | 33.123
22.9733 | -100.467 | 22.05 | 26.215 | -2500.076 | 33.1217
22.9767 | -100.269 | 22.05 | 26.215 | -2500.076 | 33.1211
22.98 | -100.101 | 22.05 | 26.215 | -2500.076 | 33.1211
22.9833 | -99.963 | 22.05 | 26.185 | -2500.076 | 33.1205
22.9867 | -99.78 | 22.05 | 26.139 | -2500.076 | 33.1199
22.99 | -99.597 | 22.05 | 26.17 | -2500.076 | 33.1193
22.9933 | -99.475 | 22.05 | 26.185 | -2500.076 | 33.1193
22.9967 | -99.292 | 22.05 | 26.2 | -2500.076 | 33.1193
23 | -99.109 | 22.05 | 26.231 | -2500.076 | 33.1193
23.0033 | -98.987 | 22.05 | 26.276 | -2500.076 | 33.1187
23.0067 | -98.819 | 22.05 | 26.261 | -2500.076 | 33.1193
23.01 | -98.59 | 22.05 | 26.246 | -2500.076 | 33.1205
23.0133 | -98.437 | 22.05 | 26.231 | -2500.076 | 33.1211
23.0167 | -98.285 | 22.05 | 26.231 | -2500.076 | 33.1211
23.02 | -98.086 | 22.05 | 26.215 | -2500.076 | 33.1223
23.0233 | -97.964 | 22.05 | 26.231 | -2500.076 | 33.1236
23.0267 | -97.842 | 22.05 | 26.246 | -2500.076 | 33.1242
23.03 | -97.674 | 22.05 | 26.261 | -2500.076 | 33.1242
23.0333 | -97.522 | 22.05 | 26.261 | -2500.076 | 33.1248
23.0367 | -97.415 | 22.05 | 26.292 | -2500.076 | 33.1254
23.04 | -97.232 | 22.05 | 26.276 | -2500.076 | 33.126
23.0433 | -97.079 | 22.05 | 26.246 | -2500.076 | 33.1254
23.0467 | -96.942 | 22.05 | 26.246 | -2500.076 | 33.1242
23.05 | -96.789 | 22.05 | 26.261 | -2500.076 | 33.123
23.0533 | -96.622 | 22.05 | 26.261 | -2500.076 | 33.1223
23.0567 | -96.469 | 22.05 | 26.292 | -2500.076 | 33.1211
23.06 | -96.347 | 22.05 | 26.337 | -2500.076 | 33.1193
23.0633 | -96.194 | 22.05 | 26.353 | -2500.076 | 33.1187
23.0667 | -96.026 | 22.05 | 26.353 | -2500.076 | 33.1187
23.07 | -95.904 | 22.05 | 26.307 | -2500.076 | 33.1181
23.0733 | -95.782 | 22.05 | 26.276 | -2500.076 | 33.1168
23.0767 | -95.599 | 22.05 | 26.261 | -2500.076 | 33.1163
23.08 | -95.492 | 22.05 | 26.246 | -2500.076 | 33.1156
23.0833 | -95.37 | 22.05 | 26.215 | -2500.076 | 33.1156
23.0867 | -95.187 | 22.05 | 26.276 | -2500.076 | 33.115
23.09 | -95.05 | 22.05 | 26.292 | -2500.076 | 33.1144
23.0933 | -94.958 | 22.05 | 26.276 | -2500.076 | 33.1144
23.0967 | -94.806 | 22.05 | 26.261 | -2500.076 | 33.1156
23.1 | -94.684 | 22.05 | 26.292 | -2500.076 | 33.1156
23.1033 | -94.607 | 22.05 | 26.261 | -2500.076 | 33.1156
23.1067 | -94.485 | 22.05 | 26.231 | -2500.076 | 33.1163
23.11 | -94.348 | 22.05 | 26.231 | -2500.076 | 33.1175
23.1133 | -94.256 | 22.05 | 26.246 | -2500.076 | 33.1175
23.1167 | -94.134 | 22.05 | 26.246 | -2500.076 | 33.1175
23.12 | -94.012 | 22.05 | 26.261 | -2500.076 | 33.1175
23.1233 | -93.921 | 22.05 | 26.292 | -2500.076 | 33.1181
23.1267 | -93.829 | 22.05 | 26.322 | -2500.076 | 33.1187
23.13 | -93.707 | 22.05 | 26.368 | -2500.076 | 33.1187
23.1333 | -93.616 | 22.05 | 26.383 | -2500.076 | 33.1187
23.1367 | -93.539 | 22.05 | 26.383 | -2500.076 | 33.1193
23.14 | -93.417 | 22.05 | 26.399 | -2500.076 | 33.1199
23.1433 | -93.31 | 22.05 | 26.383 | -2500.076 | 33.1205
23.1467 | -93.234 | 22.05 | 26.368 | -2500.076 | 33.1211
23.15 | -93.142 | 22.05 | 26.368 | -2500.076 | 33.1217
23.1533 | -93.005 | 22.05 | 26.383 | -2500.076 | 33.123
23.1567 | -92.929 | 22.05 | 26.383 | -2500.076 | 33.1236
23.16 | -92.822 | 22.05 | 26.368 | -2500.076 | 33.123
23.1633 | -92.715 | 22.05 | 26.337 | -2500.076 | 33.1223
23.1667 | -92.669 | 22.05 | 26.353 | -2500.076 | 33.1223
23.17 | -92.578 | 22.05 | 26.383 | -2500.076 | 33.1223
23.1733 | -92.456 | 22.05 | 26.399 | -2500.076 | 33.1217
23.1767 | -92.41 | 22.05 | 26.414 | -2500.076 | 33.1211
23.18 | -92.303 | 22.05 | 26.399 | -2500.076 | 33.1211
23.1833 | -92.135 | 22.05 | 26.353 | -2500.076 | 33.1217
23.1867 | -92.074 | 22.05 | 26.353 | -2500.076 | 33.1217
23.19 | -91.983 | 22.05 | 26.322 | -2500.076 | 33.1211
23.1933 | -91.83 | 22.05 | 26.322 | -2500.076 | 33.1211
23.1967 | -91.784 | 22.05 | 26.337 | -2500.076 | 33.1217
23.2 | -91.723 | 22.05 | 26.368 | -2500.076 | 33.1217
23.2033 | -91.601 | 22.05 | 26.307 | -2500.076 | 33.1211
23.2067 | -91.556 | 22.05 | 26.337 | -2500.076 | 33.1211
23.21 | -91.525 | 22.05 | 26.337 | -2500.076 | 33.1217
23.2133 | -91.418 | 22.05 | 26.337 | -2500.076 | 33.1217
23.2167 | -91.342 | 22.05 | 26.322 | -2500.076 | 33.1211
23.22 | -91.296 | 22.05 | 26.337 | -2500.076 | 33.1205
23.2233 | -91.22 | 22.05 | 26.322 | -2500.076 | 33.1211
23.2267 | -91.144 | 22.05 | 26.322 | -2500.076 | 33.1217
23.23 | -91.067 | 22.05 | 26.322 | -2500.076 | 33.1223
23.2333 | -91.021 | 22.05 | 26.322 | -2500.076 | 33.1217
23.2367 | -90.976 | 22.05 | 26.307 | -2500.076 | 33.1217
23.24 | -90.93 | 22.05 | 26.307 | -2500.076 | 33.1211
23.2433 | -90.915 | 22.05 | 26.292 | -2500.076 | 33.1199
23.2467 | -90.899 | 22.05 | 26.292 | -2500.076 | 33.1169
23.25 | -90.854 | 22.05 | 26.292 | -2500.076 | 33.1144
23.2533 | -90.808 | 22.05 | 26.322 | -2500.076 | 33.1114
23.2567 | -90.777 | 22.05 | 26.307 | -2500.076 | 33.1083
23.26 | -90.686 | 22.05 | 26.322 | -2500.076 | 33.1046
23.2633 | -90.655 | 22.05 | 26.337 | -2500.076 | 33.101
23.2667 | -90.625 | 22.05 | 26.337 | -2500.076 | 33.0973
23.27 | -90.564 | 22.05 | 26.337 | -2500.076 | 33.0955
23.2733 | -90.533 | 22.05 | 26.368 | -2500.076 | 33.0924
23.2767 | -90.564 | 22.05 | 26.383 | -2500.076 | 33.0894
23.28 | -90.518 | 22.05 | 26.383 | -2500.076 | 33.0882
23.2833 | -90.472 | 22.05 | 26.399 | -2500.076 | 33.0882
23.2867 | -90.472 | 22.05 | 26.383 | -2500.076 | 33.087
23.29 | -90.411 | 22.05 | 26.383 | -2500.076 | 33.0863
23.2933 | -90.32 | 22.05 | 26.368 | -2500.076 | 33.0863
23.2967 | -90.289 | 22.05 | 26.353 | -2500.076 | 33.087
23.3 | -90.289 | 22.05 | 26.353 | -2500.076 | 33.0876
23.3033 | -90.213 | 22.05 | 26.368 | -2500.076 | 33.0876
23.3067 | -90.182 | 22.05 | 26.383 | -2500.076 | 33.0876
23.31 | -90.152 | 22.05 | 26.414 | -2500.076 | 33.0876
23.3133 | -90.075 | 22.05 | 26.429 | -2500.076 | 33.0882
23.3167 | -90.03 | 22.05 | 26.444 | -2500.076 | 33.0882
23.32 | -90.045 | 22.05 | 26.46 | -2500.076 | 33.0882
23.3233 | -89.984 | 22.05 | 26.46 | -2500.076 | 33.0888
23.3267 | -89.938 | 22.05 | 26.429 | -2500.076 | 33.0906
23.33 | -89.908 | 22.05 | 26.429 | -2500.076 | 33.0918
23.3333 | -89.846 | 22.05 | 26.429 | -2500.076 | 33.0918
23.3367 | -89.77 | 22.05 | 26.429 | -2500.076 | 33.0918
23.34 | -89.74 | 22.05 | 26.399 | -2500.076 | 33.0937
23.3433 | -89.709 | 22.05 | 26.429 | -2500.076 | 33.0949
23.3467 | -89.724 | 22.05 | 26.444 | -2500.076 | 33.0955
23.35 | -89.679 | 22.05 | 26.46 | -2500.076 | 33.0967
23.3533 | -89.694 | 22.05 | 26.444 | -2500.076 | 33.0992
23.3567 | -89.709 | 22.05 | 26.475 | -2500.076 | 33.0998
23.36 | -89.679 | 22.05 | 26.46 | -2500.076 | 33.0998
23.3633 | -89.679 | 22.05 | 26.444 | -2500.076 | 33.0998
23.3667 | -89.694 | 22.05 | 26.429 | -2500.076 | 33.1004
23.37 | -89.618 | 22.05 | 26.444 | -2500.076 | 33.101
23.3733 | -89.557 | 22.05 | 26.46 | -2500.076 | 33.1016
23.3767 | -89.572 | 22.05 | 26.46 | -2500.076 | 33.1016
23.38 | -89.496 | 22.05 | 26.444 | -2500.076 | 33.1016
23.3833 | -89.45 | 22.05 | 26.429 | -2500.076 | 33.1022
23.3867 | -89.48 | 22.05 | 26.429 | -2500.076 | 33.1028
23.39 | -89.465 | 22.05 | 26.414 | -2500.076 | 33.1028
23.3933 | -89.434 | 22.05 | 26.429 | -2500.076 | 33.1028
23.3967 | -89.45 | 22.05 | 26.475 | -2500.076 | 33.1034
23.4 | -89.434 | 22.05 | 26.49 | -2500.076 | 33.1046
23.4033 | -89.389 | 22.05 | 26.475 | -2500.076 | 33.1053
23.4067 | -89.404 | 22.05 | 26.49 | -2500.076 | 33.1053
23.41 | -89.389 | 22.05 | 26.505 | -2500.076 | 33.1065
23.4133 | -89.343 | 22.05 | 26.475 | -2500.076 | 33.1083
23.4167 | -89.328 | 22.05 | 26.49 | -2500.076 | 33.1089
23.42 | -89.297 | 22.05 | 26.521 | -2500.076 | 33.1089
23.4233 | -89.267 | 22.05 | 26.521 | -2500.076 | 33.1095
23.4267 | -89.236 | 22.05 | 26.505 | -2500.076 | 33.1108
23.43 | -89.221 | 22.05 | 26.521 | -2500.076 | 33.1114
23.4333 | -89.236 | 22.05 | 26.505 | -2500.076 | 33.1114
23.4367 | -89.251 | 22.05 | 26.49 | -2500.076 | 33.1114
23.44 | -89.221 | 22.05 | 26.49 | -2500.076 | 33.1126
23.4433 | -89.236 | 22.05 | 26.505 | -2500.076 | 33.1138
23.4467 | -89.221 | 22.05 | 26.521 | -2500.076 | 33.1138
23.45 | -89.16 | 22.05 | 26.49 | -2500.076 | 33.1138
23.4533 | -89.16 | 22.05 | 26.49 | -2500.076 | 33.1144
23.4567 | -89.16 | 22.05 | 26.49 | -2500.076 | 33.1156
23.46 | -89.129 | 22.05 | 26.505 | -2500.076 | 33.1156
23.4633 | -89.16 | 22.05 | 26.505 | -2500.076 | 33.1156
23.4667 | -89.19 | 22.05 | 26.536 | -2500.076 | 33.1156
23.47 | -89.145 | 22.05 | 26.551 | -2500.076 | 33.1169
23.4733 | -89.16 | 22.05 | 26.566 | -2500.076 | 33.1175
23.4767 | -89.145 | 22.05 | 26.536 | -2500.076 | 33.1175
23.48 | -89.084 | 22.05 | 26.505 | -2500.076 | 33.1175
23.4833 | -89.068 | 22.05 | 26.505 | -2500.076 | 33.1187
23.4867 | -89.068 | 22.05 | 26.49 | -2500.076 | 33.1193
23.49 | -89.022 | 22.05 | 26.444 | -2500.076 | 33.1193
23.4933 | -89.038 | 22.05 | 26.444 | -2500.076 | 33.1193
23.4967 | -89.053 | 22.05 | 26.444 | -2500.076 | 33.1199
23.5 | -89.038 | 22.05 | 26.444 | -2500.076 | 33.1205
23.5033 | -89.022 | 22.05 | 26.429 | -2500.076 | 33.1205
23.5067 | -89.022 | 22.05 | 26.444 | -2500.076 | 33.1199
23.51 | -89.007 | 22.05 | 26.444 | -2500.076 | 33.1199
23.5133 | -89.007 | 22.05 | 26.444 | -2500.076 | 33.1205
23.5167 | -89.007 | 22.05 | 26.429 | -2500.076 | 33.1205
23.52 | -89.053 | 22.05 | 26.46 | -2500.076 | 33.1205
23.5233 | -89.084 | 22.05 | 26.429 | -2500.076 | 33.1205
23.5267 | -89.068 | 22.05 | 26.429 | -2500.076 | 33.1205
23.53 | -89.084 | 22.05 | 26.429 | -2500.076 | 33.1205
23.5333 | -89.099 | 22.05 | 26.429 | -2500.076 | 33.1199
23.5367 | -89.022 | 22.05 | 26.414 | -2500.076 | 33.1187
23.54 | -89.038 | 22.05 | 26.46 | -2500.076 | 33.1181
23.5433 | -89.068 | 22.05 | 26.475 | -2500.076 | 33.1187
23.5467 | -89.038 | 22.05 | 26.49 | -2500.076 | 33.1187
23.55 | -89.022 | 22.05 | 26.475 | -2500.076 | 33.1181
23.5533 | -89.084 | 22.05 | 26.475 | -2500.076 | 33.1181
23.5567 | -89.068 | 22.05 | 26.46 | -2500.076 | 33.1187
23.56 | -89.068 | 22.05 | 26.429 | -2500.076 | 33.1181
23.5633 | -89.114 | 22.05 | 26.414 | -2500.076 | 33.1168
23.5667 | -89.145 | 22.05 | 26.444 | -2500.076 | 33.1163
23.57 | -89.145 | 22.05 | 26.429 | -2500.076 | 33.1163
23.5733 | -89.145 | 22.05 | 26.429 | -2500.076 | 33.1163
23.5767 | -89.145 | 22.05 | 26.444 | -2500.076 | 33.1156
23.58 | -89.114 | 22.05 | 26.444 | -2500.076 | 33.115
23.5833 | -89.129 | 22.05 | 26.429 | -2500.076 | 33.115
23.5867 | -89.145 | 22.05 | 26.414 | -2500.076 | 33.1156
23.59 | -89.129 | 22.05 | 26.414 | -2500.076 | 33.1156
23.5933 | -89.129 | 22.05 | 26.414 | -2500.076 | 33.1156
23.5967 | -89.145 | 22.05 | 26.444 | -2500.076 | 33.1163
23.6 | -89.114 | 22.05 | 26.46 | -2500.076 | 33.1175
23.6033 | -89.084 | 22.05 | 26.475 | -2500.076 | 33.1181
23.6067 | -89.099 | 22.05 | 26.505 | -2500.076 | 33.1181
23.61 | -89.129 | 22.05 | 26.505 | -2500.076 | 33.1181
23.6133 | -89.129 | 22.05 | 26.505 | -2500.076 | 33.1187
23.6167 | -89.129 | 22.05 | 26.505 | -2500.076 | 33.1193
23.62 | -89.16 | 22.05 | 26.505 | -2500.076 | 33.1193
23.6233 | -89.145 | 22.05 | 26.46 | -2500.076 | 33.1193
23.6267 | -89.084 | 22.05 | 26.444 | -2500.076 | 33.1199
23.63 | -89.114 | 22.05 | 26.444 | -2500.076 | 33.1205
23.6333 | -89.145 | 22.05 | 26.444 | -2500.076 | 33.1205
23.6367 | -89.114 | 22.05 | 26.46 | -2500.076 | 33.1199
23.64 | -89.145 | 22.05 | 26.444 | -2500.076 | 33.1199
23.6433 | -89.206 | 22.05 | 26.429 | -2500.076 | 33.1205
23.6467 | -89.175 | 22.05 | 26.399 | -2500.076 | 33.1205
23.65 | -89.16 | 22.05 | 26.383 | -2500.076 | 33.1199
23.6533 | -89.19 | 22.05 | 26.353 | -2500.076 | 33.1199
23.6567 | -89.16 | 22.05 | 26.383 | -2500.076 | 33.1205
23.66 | -89.129 | 22.05 | 26.399 | -2500.076 | 33.1211
23.6633 | -89.145 | 22.05 | 26.383 | -2500.076 | 33.1211
23.6667 | -89.145 | 22.05 | 26.368 | -2500.076 | 33.1211
23.67 | -89.145 | 22.05 | 26.383 | -2500.076 | 33.1211
23.6733 | -89.16 | 22.05 | 26.399 | -2500.076 | 33.1217
23.6767 | -89.175 | 22.05 | 26.414 | -2500.076 | 33.1217
23.68 | -89.175 | 22.05 | 26.444 | -2500.076 | 33.1211
23.6833 | -89.175 | 22.05 | 26.46 | -2500.076 | 33.1211
23.6867 | -89.206 | 22.05 | 26.444 | -2500.076 | 33.1217
23.69 | -89.236 | 22.05 | 26.399 | -2500.076 | 33.1217
23.6933 | -89.221 | 22.05 | 26.399 | -2500.076 | 33.1211
23.6967 | -89.236 | 22.05 | 26.399 | -2500.076 | 33.1217
23.7 | -89.282 | 22.05 | 26.399 | -2500.076 | 33.123
23.7033 | -89.282 | 22.05 | 26.383 | -2500.076 | 33.1242
23.7067 | -89.282 | 22.05 | 26.383 | -2500.076 | 33.1242
23.71 | -89.343 | 22.05 | 26.368 | -2500.076 | 33.1242
23.7133 | -89.328 | 22.05 | 26.353 | -2500.076 | 33.1242
23.7167 | -89.267 | 22.05 | 26.368 | -2500.076 | 33.1248
23.72 | -89.282 | 22.05 | 26.414 | -2500.076 | 33.1248
23.7233 | -89.267 | 22.05 | 26.414 | -2500.076 | 33.1242
23.7267 | -89.221 | 22.05 | 26.414 | -2500.076 | 33.1242
23.73 | -89.267 | 22.05 | 26.429 | -2500.076 | 33.1248
23.7333 | -89.297 | 22.05 | 26.46 | -2500.076 | 33.1242
23.7367 | -89.282 | 22.05 | 26.429 | -2500.076 | 33.1236
23.74 | -89.343 | 22.05 | 26.444 | -2500.076 | 33.1236
23.7433 | -89.373 | 22.05 | 26.49 | -2500.076 | 33.1242
23.7467 | -89.358 | 22.05 | 26.49 | -2500.076 | 33.1248
23.75 | -89.373 | 22.05 | 26.475 | -2500.076 | 33.1248
23.7533 | -89.373 | 22.05 | 26.444 | -2500.076 | 33.1242
23.7567 | -89.358 | 22.05 | 26.475 | -2500.076 | 33.1242
23.76 | -89.358 | 22.05 | 26.444 | -2500.076 | 33.1242
23.7633 | -89.358 | 22.05 | 26.444 | -2500.076 | 33.123
23.7667 | -89.389 | 22.05 | 26.429 | -2500.076 | 33.1217
23.77 | -89.389 | 22.05 | 26.49 | -2500.076 | 33.1211
23.7733 | -89.373 | 22.05 | 26.475 | -2500.076 | 33.1211
23.7767 | -89.404 | 22.05 | 26.475 | -2500.076 | 33.1211
23.78 | -89.404 | 22.05 | 26.46 | -2500.076 | 33.1205
23.7833 | -89.389 | 22.05 | 26.475 | -2500.076 | 33.1205
23.7867 | -89.434 | 22.05 | 26.46 | -2500.076 | 33.1211
23.79 | -89.434 | 22.05 | 26.444 | -2500.076 | 33.1217
23.7933 | -89.404 | 22.05 | 26.444 | -2500.076 | 33.1211
23.7967 | -89.465 | 22.05 | 26.444 | -2500.076 | 33.1211
23.8 | -89.465 | 22.05 | 26.414 | -2500.076 | 33.1211
23.8033 | -89.45 | 22.05 | 26.414 | -2500.076 | 33.1211
23.8067 | -89.496 | 22.05 | 26.444 | -2500.076 | 33.1205
23.81 | -89.496 | 22.05 | 26.46 | -2500.076 | 33.1199
23.8133 | -89.465 | 22.05 | 26.46 | -2500.076 | 33.1199
23.8167 | -89.496 | 22.05 | 26.46 | -2500.076 | 33.1205
23.82 | -89.48 | 22.05 | 26.444 | -2500.076 | 33.1205
23.8233 | -89.45 | 22.05 | 26.399 | -2500.076 | 33.1199
23.8267 | -89.48 | 22.05 | 26.383 | -2500.076 | 33.1199
23.83 | -89.496 | 22.05 | 26.383 | -2500.076 | 33.1199
23.8333 | -89.48 | 22.05 | 26.368 | -2500.076 | 33.1199
23.8367 | -89.496 | 22.05 | 26.383 | -2500.076 | 33.1193
23.84 | -89.526 | 22.05 | 26.383 | -2500.076 | 33.1187
23.8433 | -89.526 | 22.05 | 26.383 | -2500.076 | 33.1187
23.8467 | -89.496 | 22.05 | 26.368 | -2500.076 | 33.1193
23.85 | -89.496 | 22.05 | 26.383 | -2500.076 | 33.1193
23.8533 | -89.511 | 22.05 | 26.399 | -2500.076 | 33.1193
23.8567 | -89.496 | 22.05 | 26.399 | -2500.076 | 33.1199
23.86 | -89.511 | 22.05 | 26.383 | -2500.076 | 33.1205
23.8633 | -89.541 | 22.05 | 26.414 | -2500.076 | 33.1205
23.8667 | -89.557 | 22.05 | 26.429 | -2500.076 | 33.1199
23.87 | -89.541 | 22.05 | 26.414 | -2500.076 | 33.1199
23.8733 | -89.587 | 22.05 | 26.399 | -2500.076 | 33.1199
23.8767 | -89.572 | 22.05 | 26.399 | -2500.076 | 33.1199
23.88 | -89.572 | 22.05 | 26.399 | -2500.076 | 33.1193
23.8833 | -89.633 | 22.05 | 26.399 | -2500.076 | 33.1187
23.8867 | -89.663 | 22.05 | 26.383 | -2500.076 | 33.1181
23.89 | -89.648 | 22.05 | 26.399 | -2500.076 | 33.1187
23.8933 | -89.694 | 22.05 | 26.444 | -2500.076 | 33.1181
23.8967 | -89.709 | 22.05 | 26.444 | -2500.076 | 33.1181
23.9 | -89.633 | 22.05 | 26.429 | -2500.076 | 33.1187
23.9033 | -89.633 | 22.05 | 26.46 | -2500.076 | 33.1199
23.9067 | -89.663 | 22.05 | 26.49 | -2500.076 | 33.1205
23.91 | -89.648 | 22.05 | 26.444 | -2500.076 | 33.1211
23.9133 | -89.648 | 22.05 | 26.429 | -2500.076 | 33.1211
23.9167 | -89.679 | 22.05 | 26.429 | -2500.076 | 33.1217
23.92 | -89.648 | 22.05 | 26.444 | -2500.076 | 33.1223
23.9233 | -89.618 | 22.05 | 26.444 | -2500.076 | 33.1217
23.9267 | -89.648 | 22.05 | 26.46 | -2500.076 | 33.1211
23.93 | -89.663 | 22.05 | 26.475 | -2500.076 | 33.1211
23.9333 | -89.679 | 22.05 | 26.475 | -2500.076 | 33.1217
23.9367 | -89.74 | 22.05 | 26.429 | -2500.076 | 33.1211
23.94 | -89.77 | 22.05 | 26.414 | -2500.076 | 33.1205
23.9433 | -89.755 | 22.05 | 26.368 | -2500.076 | 33.1205
23.9467 | -89.724 | 22.05 | 26.353 | -2500.076 | 33.1211
23.95 | -89.74 | 22.05 | 26.368 | -2500.076 | 33.1211
23.9533 | -89.74 | 22.05 | 26.399 | -2500.076 | 33.1205
23.9567 | -89.709 | 22.05 | 26.399 | -2500.076 | 33.1205
23.96 | -89.74 | 22.05 | 26.414 | -2500.076 | 33.1211
23.9633 | -89.77 | 22.05 | 26.429 | -2500.076 | 33.1217
23.9667 | -89.724 | 22.05 | 26.429 | -2500.076 | 33.1217
23.97 | -89.724 | 22.05 | 26.429 | -2500.076 | 33.1223
23.9733 | -89.724 | 22.05 | 26.429 | -2500.076 | 33.123
23.9767 | -89.694 | 22.05 | 26.429 | -2500.076 | 33.1236
23.98 | -89.724 | 22.05 | 26.414 | -2500.076 | 33.1236
23.9833 | -89.77 | 22.05 | 26.383 | -2500.076 | 33.123
23.9867 | -89.77 | 22.05 | 26.383 | -2500.076 | 33.123
23.99 | -89.816 | 22.05 | 26.414 | -2500.076 | 33.1242
23.9933 | -89.816 | 22.05 | 26.414 | -2500.076 | 33.1248
23.9967 | -89.785 | 22.05 | 26.414 | -2500.076 | 33.1248
24 | -89.785 | 22.05 | 26.429 | -2500.076 | 33.1248
24.0033 | -89.785 | 22.05 | 26.429 | -2500.076 | 33.1254
24.0067 | -89.801 | 22.05 | 26.399 | -2500.076 | 33.1254
24.01 | -89.816 | 22.05 | 26.429 | -2500.076 | 33.1248
24.0133 | -89.846 | 22.05 | 26.429 | -2500.076 | 33.1236
24.0167 | -89.862 | 22.05 | 26.444 | -2500.076 | 33.1236
24.02 | -89.846 | 22.05 | 26.46 | -2500.076 | 33.1236
24.0233 | -89.816 | 22.05 | 26.49 | -2500.076 | 33.1223
24.0267 | -89.862 | 22.05 | 26.505 | -2500.076 | 33.1211
24.03 | -89.846 | 22.05 | 26.536 | -2500.076 | 33.1211
24.0333 | -89.846 | 22.05 | 26.566 | -2500.076 | 33.1211
24.0367 | -89.892 | 22.05 | 26.566 | -2500.076 | 33.1205
24.04 | -89.892 | 22.05 | 26.551 | -2500.076 | 33.1193
24.0433 | -89.862 | 22.05 | 26.536 | -2500.076 | 33.1181
24.0467 | -89.892 | 22.05 | 26.521 | -2500.076 | 33.1175
24.05 | -89.892 | 22.05 | 26.505 | -2500.076 | 33.1162
24.0533 | -89.862 | 22.05 | 26.49 | -2500.076 | 33.1144
24.0567 | -89.892 | 22.05 | 26.505 | -2500.076 | 33.1132
24.06 | -89.892 | 22.05 | 26.505 | -2500.076 | 33.1132
24.0633 | -89.877 | 22.05 | 26.521 | -2500.076 | 33.1138
24.0667 | -89.923 | 22.05 | 26.505 | -2500.076 | 33.1138
24.07 | -89.938 | 22.05 | 26.536 | -2500.076 | 33.1138
24.0733 | -89.908 | 22.05 | 26.49 | -2500.076 | 33.1144
24.0767 | -89.938 | 22.05 | 26.49 | -2500.076 | 33.1156
24.08 | -89.953 | 22.05 | 26.46 | -2500.076 | 33.1156
24.0833 | -89.923 | 22.05 | 26.475 | -2500.076 | 33.115
24.0867 | -89.938 | 22.05 | 26.475 | -2500.076 | 33.115
24.09 | -89.984 | 22.05 | 26.505 | -2500.076 | 33.1163
24.0933 | -89.999 | 22.05 | 26.49 | -2500.076 | 33.1163
24.0967 | -90.014 | 22.05 | 26.505 | -2500.076 | 33.1156
24.1 | -90.014 | 22.05 | 26.505 | -2500.076 | 33.1156
24.1033 | -90.014 | 22.05 | 26.49 | -2500.076 | 33.1163
24.1067 | -90.014 | 22.05 | 26.49 | -2500.076 | 33.1163
24.11 | -89.999 | 22.05 | 26.49 | -2500.076 | 33.1156
24.1133 | -90.03 | 22.05 | 26.49 | -2500.076 | 33.115
24.1167 | -90.06 | 22.05 | 26.46 | -2500.076 | 33.1156
24.12 | -90.091 | 22.05 | 26.444 | -2500.076 | 33.1163
24.1233 | -90.106 | 22.05 | 26.46 | -2500.076 | 33.1163
24.1267 | -90.106 | 22.05 | 26.49 | -2500.076 | 33.1156
24.13 | -90.091 | 22.05 | 26.505 | -2500.076 | 33.1156
24.1333 | -90.106 | 22.05 | 26.536 | -2500.076 | 33.1156
24.1367 | -90.121 | 22.05 | 26.551 | -2500.076 | 33.1156
24.14 | -90.091 | 22.05 | 26.536 | -2500.076 | 33.115
24.1433 | -90.121 | 22.05 | 26.536 | -2500.076 | 33.115
24.1467 | -90.136 | 22.05 | 26.505 | -2500.076 | 33.1156
24.15 | -90.106 | 22.05 | 26.49 | -2500.076 | 33.1163
24.1533 | -90.091 | 22.05 | 26.46 | -2500.076 | 33.1156
24.1567 | -90.121 | 22.05 | 26.46 | -2500.076 | 33.115
24.16 | -90.091 | 22.05 | 26.46 | -2500.076 | 33.115
24.1633 | -90.091 | 22.05 | 26.475 | -2500.076 | 33.1156
24.1667 | -90.136 | 22.05 | 26.475 | -2500.076 | 33.115
24.17 | -90.136 | 22.05 | 26.49 | -2500.076 | 33.1144
24.1733 | -90.152 | 22.05 | 26.505 | -2500.076 | 33.1144
24.1767 | -90.167 | 22.05 | 26.49 | -2500.076 | 33.1156
24.18 | -90.152 | 22.05 | 26.49 | -2500.076 | 33.1163
24.1833 | -90.152 | 22.05 | 26.49 | -2500.076 | 33.1169
24.1867 | -90.152 | 22.05 | 26.475 | -2500.076 | 33.1175
24.19 | -90.152 | 22.05 | 26.46 | -2500.076 | 33.1187
24.1933 | -90.167 | 22.05 | 26.46 | -2500.076 | 33.1193
24.1967 | -90.182 | 22.05 | 26.475 | -2500.076 | 33.1187
24.2 | -90.182 | 22.05 | 26.475 | -2500.076 | 33.1181
24.2033 | -90.228 | 22.05 | 26.49 | -2500.076 | 33.1187
24.2067 | -90.213 | 22.05 | 26.49 | -2500.076 | 33.1193
24.21 | -90.213 | 22.05 | 26.521 | -2500.076 | 33.1193
24.2133 | -90.243 | 22.05 | 26.521 | -2500.076 | 33.1193
24.2167 | -90.197 | 22.05 | 26.521 | -2500.076 | 33.1199
24.22 | -90.167 | 22.05 | 26.536 | -2500.076 | 33.1205
24.2233 | -90.213 | 22.05 | 26.566 | -2500.076 | 33.1205
24.2267 | -90.213 | 22.05 | 26.566 | -2500.076 | 33.1199
24.23 | -90.213 | 22.05 | 26.551 | -2500.076 | 33.1193
24.2333 | -90.258 | 22.05 | 26.566 | -2500.076 | 33.1193
24.2367 | -90.258 | 22.05 | 26.551 | -2500.076 | 33.1193
24.24 | -90.243 | 22.05 | 26.521 | -2500.076 | 33.1187
24.2433 | -90.289 | 22.05 | 26.475 | -2500.076 | 33.1175
24.2467 | -90.274 | 22.05 | 26.475 | -2500.076 | 33.1175
24.25 | -90.289 | 22.05 | 26.46 | -2500.076 | 33.1181
24.2533 | -90.289 | 22.05 | 26.475 | -2500.076 | 33.1181
24.2567 | -90.304 | 22.05 | 26.505 | -2500.076 | 33.1181
24.26 | -90.258 | 22.05 | 26.551 | -2500.076 | 33.1193
24.2633 | -90.243 | 22.05 | 26.566 | -2500.076 | 33.1205
24.2667 | -90.274 | 22.05 | 26.582 | -2500.076 | 33.1205
24.27 | -90.289 | 22.05 | 26.566 | -2500.076 | 33.1199
24.2733 | -90.289 | 22.05 | 26.566 | -2500.076 | 33.1187
24.2767 | -90.335 | 22.05 | 26.566 | -2500.076 | 33.1187
24.28 | -90.35 | 22.05 | 26.551 | -2500.076 | 33.1181
24.2833 | -90.304 | 22.05 | 26.505 | -2500.076 | 33.1169
24.2867 | -90.32 | 22.05 | 26.475 | -2500.076 | 33.1156
24.29 | -90.304 | 22.05 | 26.444 | -2500.076 | 33.1163
24.2933 | -90.274 | 22.05 | 26.414 | -2500.076 | 33.1163
24.2967 | -90.304 | 22.05 | 26.429 | -2500.076 | 33.1163
24.3 | -90.289 | 22.05 | 26.444 | -2500.076 | 33.1156
24.3033 | -90.274 | 22.05 | 26.46 | -2500.076 | 33.1156
24.3067 | -90.304 | 22.05 | 26.475 | -2500.076 | 33.1163
24.31 | -90.32 | 22.05 | 26.475 | -2500.076 | 33.1163
24.3133 | -90.274 | 22.05 | 26.475 | -2500.076 | 33.1156
24.3167 | -90.335 | 22.05 | 26.49 | -2500.076 | 33.1156
24.32 | -90.365 | 22.05 | 26.475 | -2500.076 | 33.1163
24.3233 | -90.335 | 22.05 | 26.444 | -2500.076 | 33.1163
24.3267 | -90.365 | 22.05 | 26.475 | -2500.076 | 33.1156
24.33 | -90.411 | 22.05 | 26.475 | -2500.076 | 33.115
24.3333 | -90.381 | 22.05 | 26.49 | -2500.076 | 33.115
24.3367 | -90.381 | 22.05 | 26.521 | -2500.076 | 33.1156
24.34 | -90.426 | 22.05 | 26.551 | -2500.076 | 33.1156
24.3433 | -90.396 | 22.05 | 26.505 | -2500.076 | 33.115
24.3467 | -90.396 | 22.05 | 26.505 | -2500.076 | 33.115
24.35 | -90.426 | 22.05 | 26.505 | -2500.076 | 33.1163
24.3533 | -90.411 | 22.05 | 26.505 | -2500.076 | 33.1163
24.3567 | -90.396 | 22.05 | 26.505 | -2500.076 | 33.115
24.36 | -90.396 | 22.05 | 26.536 | -2500.076 | 33.115
24.3633 | -90.426 | 22.05 | 26.551 | -2500.076 | 33.1156
24.3667 | -90.411 | 22.05 | 26.536 | -2500.076 | 33.1156
24.37 | -90.426 | 22.05 | 26.551 | -2500.076 | 33.115
24.3733 | -90.442 | 22.05 | 26.566 | -2500.076 | 33.115
24.3767 | -90.472 | 22.05 | 26.566 | -2500.076 | 33.1156
24.38 | -90.426 | 22.05 | 26.536 | -2500.076 | 33.1163
24.3833 | -90.426 | 22.05 | 26.536 | -2500.076 | 33.1156
24.3867 | -90.457 | 22.05 | 26.521 | -2500.076 | 33.1144
24.39 | -90.442 | 22.05 | 26.505 | -2500.076 | 33.1138
24.3933 | -90.472 | 22.05 | 26.49 | -2500.076 | 33.1138
24.3967 | -90.503 | 22.05 | 26.505 | -2500.076 | 33.1132
24.4 | -90.472 | 22.05 | 26.521 | -2500.076 | 33.1126
24.4033 | -90.472 | 22.05 | 26.521 | -2500.076 | 33.1126
24.4067 | -90.487 | 22.05 | 26.505 | -2500.076 | 33.1138
24.41 | -90.442 | 22.05 | 26.49 | -2500.076 | 33.1138
24.4133 | -90.457 | 22.05 | 26.444 | -2500.076 | 33.1132
24.4167 | -90.518 | 22.05 | 26.444 | -2500.076 | 33.1132
24.42 | -90.487 | 22.05 | 26.46 | -2500.076 | 33.1138
24.4233 | -90.472 | 22.05 | 26.46 | -2500.076 | 33.1144
24.4267 | -90.472 | 22.05 | 26.505 | -2500.076 | 33.1144
24.43 | -90.472 | 22.05 | 26.551 | -2500.076 | 33.1144
24.4333 | -90.457 | 22.05 | 26.536 | -2500.076 | 33.1144
24.4367 | -90.457 | 22.05 | 26.505 | -2500.076 | 33.115
24.44 | -90.472 | 22.05 | 26.505 | -2500.076 | 33.115
24.4433 | -90.487 | 22.05 | 26.475 | -2500.076 | 33.115
24.4467 | -90.426 | 22.05 | 26.46 | -2500.076 | 33.115
24.45 | -90.426 | 22.05 | 26.444 | -2500.076 | 33.1156
24.4533 | -90.457 | 22.05 | 26.46 | -2500.076 | 33.1156
24.4567 | -90.442 | 22.05 | 26.429 | -2500.076 | 33.115
24.46 | -90.472 | 22.05 | 26.444 | -2500.076 | 33.1144
24.4633 | -90.548 | 22.05 | 26.444 | -2500.076 | 33.1144
24.4667 | -90.533 | 22.05 | 26.49 | -2500.076 | 33.115
24.47 | -90.548 | 22.05 | 26.49 | -2500.076 | 33.115
24.4733 | -90.548 | 22.05 | 26.521 | -2500.076 | 33.1144
24.4767 | -90.518 | 22.05 | 26.505 | -2500.076 | 33.115
24.48 | -90.503 | 22.05 | 26.521 | -2500.076 | 33.1163
24.4833 | -90.518 | 22.05 | 26.505 | -2500.076 | 33.1163
24.4867 | -90.487 | 22.05 | 26.49 | -2500.076 | 33.1156
24.49 | -90.518 | 22.05 | 26.46 | -2500.076 | 33.1156
24.4933 | -90.533 | 22.05 | 26.475 | -2500.076 | 33.1156
24.4967 | -90.533 | 22.05 | 26.505 | -2500.076 | 33.1156
24.5 | -90.533 | 22.05 | 26.505 | -2500.076 | 33.115
24.5033 | -90.518 | 22.05 | 26.536 | -2500.076 | 33.115
24.5067 | -90.518 | 22.05 | 26.551 | -2500.076 | 33.1156
24.51 | -90.503 | 22.05 | 26.551 | -2500.076 | 33.1163
24.5133 | -90.503 | 22.05 | 26.521 | -2500.076 | 33.1156
24.5167 | -90.518 | 22.05 | 26.521 | -2500.076 | 33.115
24.52 | -90.548 | 22.05 | 26.505 | -2500.076 | 33.115
24.5233 | -90.533 | 22.05 | 26.536 | -2500.076 | 33.115
24.5267 | -90.564 | 22.05 | 26.521 | -2500.076 | 33.1144
24.53 | -90.564 | 22.05 | 26.505 | -2500.076 | 33.1138
24.5333 | -90.533 | 22.05 | 26.505 | -2500.076 | 33.1138
24.5367 | -90.533 | 22.05 | 26.536 | -2500.076 | 33.1144
24.54 | -90.548 | 22.05 | 26.521 | -2500.076 | 33.115
24.5433 | -90.503 | 22.05 | 26.505 | -2500.076 | 33.115
24.5467 | -90.518 | 22.05 | 26.505 | -2500.076 | 33.115
24.55 | -90.579 | 22.05 | 26.505 | -2500.076 | 33.1156
24.5533 | -90.579 | 22.05 | 26.475 | -2500.076 | 33.1163
24.5567 | -90.594 | 22.05 | 26.475 | -2500.076 | 33.1163
24.56 | -90.609 | 22.05 | 26.505 | -2500.076 | 33.1156
24.5633 | -90.579 | 22.05 | 26.536 | -2500.076 | 33.1156
24.5667 | -90.548 | 22.05 | 26.521 | -2500.076 | 33.1163
24.57 | -90.564 | 22.05 | 26.536 | -2500.076 | 33.1156
24.5733 | -90.548 | 22.05 | 26.521 | -2500.076 | 33.1144
24.5767 | -90.579 | 22.05 | 26.505 | -2500.076 | 33.1138
24.58 | -90.594 | 22.05 | 26.475 | -2500.076 | 33.1144
24.5833 | -90.594 | 22.05 | 26.444 | -2500.076 | 33.1138
24.5867 | -90.579 | 22.05 | 26.444 | -2500.076 | 33.1132
24.59 | -90.579 | 22.05 | 26.46 | -2500.076 | 33.1132
24.5933 | -90.594 | 22.05 | 26.46 | -2500.076 | 33.1144
24.5967 | -90.594 | 22.05 | 26.46 | -2500.076 | 33.115
24.6 | -90.609 | 22.05 | 26.475 | -2500.076 | 33.115
24.6033 | -90.655 | 22.05 | 26.46 | -2500.076 | 33.115
24.6067 | -90.67 | 22.05 | 26.46 | -2500.076 | 33.115
24.61 | -90.64 | 22.05 | 26.429 | -2500.076 | 33.1156
24.6133 | -90.686 | 22.05 | 26.414 | -2500.076 | 33.115
24.6167 | -90.67 | 22.05 | 26.444 | -2500.076 | 33.1138
24.62 | -90.625 | 22.05 | 26.444 | -2500.076 | 33.1126
24.6233 | -90.655 | 22.05 | 26.429 | -2500.076 | 33.1126
24.6267 | -90.655 | 22.05 | 26.444 | -2500.076 | 33.112
24.63 | -90.579 | 22.05 | 26.475 | -2500.076 | 33.1114
24.6333 | -90.594 | 22.05 | 26.49 | -2500.076 | 33.1114
24.6367 | -90.625 | 22.05 | 26.505 | -2500.076 | 33.1126
24.64 | -90.548 | 22.05 | 26.521 | -2500.076 | 33.1132
24.6433 | -90.548 | 22.05 | 26.536 | -2500.076 | 33.1126
24.6467 | -90.609 | 22.05 | 26.536 | -2500.076 | 33.1114
24.65 | -90.579 | 22.05 | 26.505 | -2500.076 | 33.112
24.6533 | -90.548 | 22.05 | 26.475 | -2500.076 | 33.1126
24.6567 | -90.579 | 22.05 | 26.46 | -2500.076 | 33.1126
24.66 | -90.594 | 22.05 | 26.444 | -2500.076 | 33.1126
24.6633 | -90.564 | 22.05 | 26.414 | -2500.076 | 33.1132
24.6667 | -90.594 | 22.05 | 26.414 | -2500.076 | 33.1132
24.67 | -90.594 | 22.05 | 26.444 | -2500.076 | 33.1126
24.6733 | -90.594 | 22.05 | 26.49 | -2500.076 | 33.1114
24.6767 | -90.548 | 22.05 | 26.505 | -2500.076 | 33.1101
24.68 | -90.564 | 22.05 | 26.536 | -2500.076 | 33.1108
24.6833 | -90.548 | 22.05 | 26.551 | -2500.076 | 33.1108
24.6867 | -90.548 | 22.05 | 26.551 | -2500.076 | 33.1108
24.69 | -90.564 | 22.05 | 26.536 | -2500.076 | 33.1101
24.6933 | -90.609 | 22.05 | 26.536 | -2500.076 | 33.1108
24.6967 | -90.579 | 22.05 | 26.505 | -2500.076 | 33.1108
24.7 | -90.579 | 22.05 | 26.521 | -2500.076 | 33.1108
24.7033 | -90.625 | 22.05 | 26.505 | -2500.076 | 33.1108
24.7067 | -90.594 | 22.05 | 26.505 | -2500.076 | 33.1114
24.71 | -90.579 | 22.05 | 26.505 | -2500.076 | 33.112
24.7133 | -90.64 | 22.05 | 26.505 | -2500.076 | 33.1126
24.7167 | -90.625 | 22.05 | 26.505 | -2500.076 | 33.1126
24.72 | -90.609 | 22.05 | 26.49 | -2500.076 | 33.112
24.7233 | -90.67 | 22.05 | 26.475 | -2500.076 | 33.1126
24.7267 | -90.67 | 22.05 | 26.49 | -2500.076 | 33.1132
24.73 | -90.64 | 22.05 | 26.521 | -2500.076 | 33.1126
24.7333 | -90.686 | 22.05 | 26.49 | -2500.076 | 33.1126
24.7367 | -90.655 | 22.05 | 26.505 | -2500.076 | 33.1132
24.74 | -90.609 | 22.05 | 26.505 | -2500.076 | 33.1144
24.7433 | -90.64 | 22.05 | 26.49 | -2500.076 | 33.115
24.7467 | -90.64 | 22.05 | 26.505 | -2500.076 | 33.115
24.75 | -90.64 | 22.05 | 26.521 | -2500.076 | 33.115
24.7533 | -90.64 | 22.05 | 26.536 | -2500.076 | 33.1156
24.7567 | -90.64 | 22.05 | 26.551 | -2500.076 | 33.1156
24.76 | -90.625 | 22.05 | 26.551 | -2500.076 | 33.115
24.7633 | -90.625 | 22.05 | 26.521 | -2500.076 | 33.115
24.7667 | -90.625 | 22.05 | 26.521 | -2500.076 | 33.1156
24.77 | -90.655 | 22.05 | 26.536 | -2500.076 | 33.1163
24.7733 | -90.655 | 22.05 | 26.536 | -2500.076 | 33.1156
24.7767 | -90.655 | 22.05 | 26.536 | -2500.076 | 33.115
24.78 | -90.64 | 22.05 | 26.536 | -2500.076 | 33.115
24.7833 | -90.609 | 22.05 | 26.521 | -2500.076 | 33.1156
24.7867 | -90.594 | 22.05 | 26.49 | -2500.076 | 33.115
24.79 | -90.609 | 22.05 | 26.475 | -2500.076 | 33.1144
24.7933 | -90.594 | 22.05 | 26.475 | -2500.076 | 33.1144
24.7967 | -90.609 | 22.05 | 26.46 | -2500.076 | 33.115
24.8 | -90.64 | 22.05 | 26.46 | -2500.076 | 33.1144
24.8033 | -90.625 | 22.05 | 26.46 | -2500.076 | 33.1138
24.8067 | -90.609 | 22.05 | 26.46 | -2500.076 | 33.1138
24.81 | -90.67 | 22.05 | 26.46 | -2500.076 | 33.1144
24.8133 | -90.655 | 22.05 | 26.46 | -2500.076 | 33.115
24.8167 | -90.625 | 22.05 | 26.444 | -2500.076 | 33.115
24.82 | -90.686 | 22.05 | 26.475 | -2500.076 | 33.115
24.8233 | -90.686 | 22.05 | 26.46 | -2500.076 | 33.1156
24.8267 | -90.625 | 22.05 | 26.49 | -2500.076 | 33.1163
24.83 | -90.655 | 22.05 | 26.49 | -2500.076 | 33.1163
24.8333 | -90.655 | 22.05 | 26.505 | -2500.076 | 33.1163
24.8367 | -90.594 | 22.05 | 26.49 | -2500.076 | 33.1168
24.84 | -90.625 | 22.05 | 26.521 | -2500.076 | 33.1175
24.8433 | -90.625 | 22.05 | 26.49 | -2500.076 | 33.1175
24.8467 | -90.609 | 22.05 | 26.49 | -2500.076 | 33.1168
24.85 | -90.625 | 22.05 | 26.475 | -2500.076 | 33.1163
24.8533 | -90.655 | 22.05 | 26.475 | -2500.076 | 33.1169
24.8567 | -90.655 | 22.05 | 26.46 | -2500.076 | 33.1175
24.86 | -90.655 | 22.05 | 26.46 | -2500.076 | 33.1175
24.8633 | -90.67 | 22.05 | 26.49 | -2500.076 | 33.1175
24.8667 | -90.67 | 22.05 | 26.505 | -2500.076 | 33.1187
24.87 | -90.64 | 22.05 | 26.475 | -2500.076 | 33.1193
24.8733 | -90.655 | 22.05 | 26.46 | -2500.076 | 33.1187
24.8767 | -90.67 | 22.05 | 26.49 | -2500.076 | 33.1175
24.88 | -90.625 | 22.05 | 26.475 | -2500.076 | 33.1169
24.8833 | -90.64 | 22.05 | 26.46 | -2500.076 | 33.1163
24.8867 | -90.686 | 22.05 | 26.444 | -2500.076 | 33.115
24.89 | -90.64 | 22.05 | 26.46 | -2500.076 | 33.1138
24.8933 | -90.67 | 22.05 | 26.429 | -2500.076 | 33.1138
24.8967 | -90.716 | 22.05 | 26.414 | -2500.076 | 33.1144
24.9 | -90.701 | 22.05 | 26.399 | -2500.076 | 33.115
24.9033 | -90.686 | 22.05 | 26.414 | -2500.076 | 33.115
24.9067 | -90.747 | 22.05 | 26.399 | -2500.076 | 33.115
24.91 | -90.701 | 22.05 | 26.383 | -2500.076 | 33.1156
24.9133 | -90.686 | 22.05 | 26.383 | -2500.076 | 33.1163
24.9167 | -90.716 | 22.05 | 26.399 | -2500.076 | 33.1156
24.92 | -90.701 | 22.05 | 26.414 | -2500.076 | 33.115
24.9233 | -90.67 | 22.05 | 26.429 | -2500.076 | 33.115
24.9267 | -90.716 | 22.05 | 26.429 | -2500.076 | 33.1144
24.93 | -90.732 | 22.05 | 26.444 | -2500.076 | 33.1126
24.9333 | -90.716 | 22.05 | 26.429 | -2500.076 | 33.1101
24.9367 | -90.747 | 22.05 | 26.414 | -2500.076 | 33.1077
24.94 | -90.747 | 22.05 | 26.383 | -2500.076 | 33.1053
24.9433 | -90.747 | 22.05 | 26.383 | -2500.076 | 33.1028
24.9467 | -90.747 | 22.05 | 26.353 | -2500.076 | 33.0998
24.95 | -90.762 | 22.05 | 26.368 | -2500.076 | 33.0961
24.9533 | -90.777 | 22.05 | 26.353 | -2500.076 | 33.093
24.9567 | -90.793 | 22.05 | 26.383 | -2500.076 | 33.0906
24.96 | -90.793 | 22.05 | 26.383 | -2500.076 | 33.0876
24.9633 | -90.808 | 22.05 | 26.383 | -2500.076 | 33.0851
24.9667 | -90.808 | 22.05 | 26.353 | -2500.076 | 33.0839
24.97 | -90.823 | 22.05 | 26.368 | -2500.076 | 33.0833
24.9733 | -90.808 | 22.05 | 26.368 | -2500.076 | 33.0821
24.9767 | -90.793 | 22.05 | 26.368 | -2500.076 | 33.0808
24.98 | -90.823 | 22.05 | 26.383 | -2500.076 | 33.0796
24.9833 | -90.823 | 22.05 | 26.429 | -2500.076 | 33.0796
24.9867 | -90.762 | 22.05 | 26.429 | -2500.076 | 33.0796
24.99 | -90.808 | 22.05 | 26.429 | -2500.076 | 33.0796
24.9933 | -90.869 | 22.05 | 26.444 | -2500.076 | 33.0796
24.9967 | -90.838 | 22.05 | 26.46 | -2500.076 | 33.0808