## Sheet1
Data File | C:\Users\Tan Jin Da\Desktop\High Throughput Experiments Data\1. Data - Consolidated\GPC - Consolidated\Consolidated Raw GPC Chromatograms and Method Files\C9 T60.vdt
Sample ID | TJD_C9_t60
Method File Name | TJD_Mar2021-0000.vcm
Date Acquired | Nov 18, 2020 - 06:57:08
Solvent | THF
Operator | admin : Administrator
Column Set | Phenomenex
System | Viscotek GPC
Flow Rate (ml/min) | 1
Inj. Vol. (ul) | 100
Vol. Inc. (ml) | 0.00333
Det. Temp (Deg C) | 40
Col. Temp (Deg C) | 40
Parameter | Input | Calculated
Sample Conc. (mg/ml) | 1 | 0
Sample Recovery() | 0 | 0
Sample dn/dc (ml/g) | 0 | 0
Sample dA/dc (ml/g) | 0 | 0
Initial IP | 32.789
Ret. Vol. | 15.3
Mn - (Daltons) | 6785
Mw - (Daltons) | 13884
Mz - (Daltons) | 22285
Mp - (Daltons) | 17176
IV - (dl/g) | 0
Radius - (nm) | 0
RI Area - (mvml) | 258.64
UV Area - (mvml) | 0
RALS Area - (mvml) | 0
LALS Area - (mvml) | 0
DP Area - (mvml) | 0
Wt Fr. (A) | 0
Wt Fr. (Peak) | 1
M-H a | 0
M-H logK | 0
Bn - (per molecule) | 0
Ret. Vol. | RI | RALS | LALS | IV - DP | IV - IP | Adjusted RI | Adjusted RALS | Adjusted LALS | Adjusted IV - DP | Adjusted IV - IP | Molecular Weight | Cumulative Weight Fraction | Normalized Wt Fr | Normalized Mole Fraction | Conc. | WF/dLogM
0 | -311.518 | 22.05 | 15.412 | -2500.076 | 33.018
0.00333 | -311.441 | 22.05 | 15.564 | -2500.076 | 33.0241
0.00667 | -311.67 | 22.05 | 15.564 | -2500.076 | 33.0241
0.01 | -311.67 | 22.05 | 15.717 | -2500.076 | 33.018
0.01333 | -311.594 | 22.05 | 15.58 | -2500.076 | 33.0186
0.01667 | -311.609 | 22.05 | 15.61 | -2500.076 | 33.0168
0.02 | -311.67 | 22.05 | 15.61 | -2500.076 | 33.0125
0.02333 | -311.686 | 22.05 | 15.625 | -2500.076 | 33.0064
0.02667 | -311.67 | 22.05 | 15.641 | -2500.076 | 32.9997
0.03 | -311.686 | 22.05 | 15.641 | -2500.076 | 32.9917
0.03333 | -311.747 | 22.05 | 15.656 | -2500.076 | 32.982
0.03667 | -311.808 | 22.05 | 15.641 | -2500.076 | 32.9698
0.04 | -311.884 | 22.05 | 15.656 | -2500.076 | 32.9557
0.04333 | -312.006 | 22.05 | 15.641 | -2500.076 | 32.9392
0.04667 | -312.082 | 22.05 | 15.656 | -2500.076 | 32.9222
0.05 | -312.159 | 22.05 | 15.687 | -2500.076 | 32.9032
0.05333 | -312.25 | 22.05 | 15.717 | -2500.076 | 32.8825
0.05667 | -312.372 | 22.05 | 15.687 | -2500.076 | 32.8599
0.06 | -312.479 | 22.05 | 15.671 | -2500.076 | 32.8379
0.06333 | -312.616 | 22.05 | 15.656 | -2500.076 | 32.8165
0.06667 | -312.754 | 22.05 | 15.625 | -2500.076 | 32.7964
0.07 | -312.845 | 22.05 | 15.61 | -2500.076 | 32.7781
0.07333 | -312.922 | 22.05 | 15.595 | -2500.076 | 32.7622
0.07667 | -313.044 | 22.05 | 15.58 | -2500.076 | 32.7464
0.08 | -313.12 | 22.05 | 15.58 | -2500.076 | 32.7299
0.08333 | -313.166 | 22.05 | 15.534 | -2500.076 | 32.7122
0.08667 | -313.242 | 22.05 | 15.519 | -2500.076 | 32.6951
0.09 | -313.334 | 22.05 | 15.534 | -2500.076 | 32.6804
0.09333 | -313.364 | 22.05 | 15.549 | -2500.076 | 32.6707
0.09667 | -313.379 | 22.05 | 15.534 | -2500.076 | 32.6664
0.1 | -313.41 | 22.05 | 15.564 | -2500.076 | 32.6676
0.10333 | -313.41 | 22.05 | 15.564 | -2500.076 | 32.6719
0.10667 | -313.364 | 22.05 | 15.549 | -2500.076 | 32.6786
0.11 | -313.349 | 22.05 | 15.534 | -2500.076 | 32.6847
0.11333 | -313.334 | 22.05 | 15.549 | -2500.076 | 32.6865
0.11667 | -313.288 | 22.05 | 15.549 | -2500.076 | 32.6847
0.12 | -313.288 | 22.05 | 15.549 | -2500.076 | 32.681
0.12333 | -313.334 | 22.05 | 15.534 | -2500.076 | 32.6737
0.12667 | -313.349 | 22.05 | 15.519 | -2500.076 | 32.6634
0.13 | -313.395 | 22.05 | 15.519 | -2500.076 | 32.6517
0.13333 | -313.486 | 22.05 | 15.534 | -2500.076 | 32.6389
0.13667 | -313.517 | 22.05 | 15.534 | -2500.076 | 32.6249
0.14 | -313.578 | 22.05 | 15.564 | -2500.076 | 32.6109
0.14333 | -313.654 | 22.05 | 15.58 | -2500.076 | 32.6005
0.14667 | -313.7 | 22.05 | 15.595 | -2500.076 | 32.5974
0.15 | -313.669 | 22.05 | 15.58 | -2500.076 | 32.6023
0.15333 | -313.654 | 22.05 | 15.61 | -2500.076 | 32.6151
0.15667 | -313.532 | 22.05 | 15.61 | -2500.076 | 32.6334
0.16 | -313.395 | 22.05 | 15.595 | -2500.076 | 32.6548
0.16333 | -313.318 | 22.05 | 15.564 | -2500.076 | 32.6774
0.16667 | -313.196 | 22.05 | 15.549 | -2500.076 | 32.7006
0.17 | -313.013 | 22.05 | 15.534 | -2500.076 | 32.7238
0.17333 | -312.891 | 22.05 | 15.534 | -2500.076 | 32.7476
0.17667 | -312.754 | 22.05 | 15.534 | -2500.076 | 32.7714
0.18 | -312.555 | 22.05 | 15.534 | -2500.076 | 32.7952
0.18333 | -312.433 | 22.05 | 15.549 | -2500.076 | 32.8184
0.18667 | -312.372 | 22.05 | 15.564 | -2500.076 | 32.8385
0.19 | -312.22 | 22.05 | 15.549 | -2500.076 | 32.8568
0.19333 | -312.128 | 22.05 | 15.564 | -2500.076 | 32.8733
0.19667 | -312.052 | 22.05 | 15.58 | -2500.076 | 32.8874
0.2 | -311.96 | 22.05 | 15.564 | -2500.076 | 32.8989
0.20333 | -311.884 | 22.05 | 15.534 | -2500.076 | 32.9099
0.20667 | -311.899 | 22.05 | 15.534 | -2500.076 | 32.9203
0.21 | -311.853 | 22.05 | 15.534 | -2500.076 | 32.9325
0.21333 | -311.808 | 22.05 | 15.519 | -2500.076 | 32.9441
0.21667 | -311.777 | 22.05 | 15.534 | -2500.076 | 32.9551
0.22 | -311.731 | 22.05 | 15.549 | -2500.076 | 32.9673
0.22333 | -311.655 | 22.05 | 15.534 | -2500.076 | 32.9801
0.22667 | -311.579 | 22.05 | 15.534 | -2500.076 | 32.9905
0.23 | -311.548 | 22.05 | 15.534 | -2500.076 | 33.0003
0.23333 | -311.518 | 22.05 | 15.503 | -2500.076 | 33.0094
0.23667 | -311.472 | 22.05 | 15.488 | -2500.076 | 33.018
0.24 | -311.411 | 22.05 | 15.473 | -2500.076 | 33.0259
0.24333 | -311.38 | 22.05 | 15.442 | -2500.076 | 33.0338
0.24667 | -311.319 | 22.05 | 15.427 | -2500.076 | 33.0412
0.25 | -311.258 | 22.05 | 15.458 | -2500.076 | 33.0491
0.25333 | -311.212 | 22.05 | 15.458 | -2500.076 | 33.0577
0.25667 | -311.212 | 22.05 | 15.519 | -2500.076 | 33.0674
0.26 | -311.167 | 22.05 | 15.534 | -2500.076 | 33.0772
0.26333 | -311.121 | 22.05 | 15.564 | -2500.076 | 33.0882
0.26667 | -311.06 | 22.05 | 15.58 | -2500.076 | 33.0998
0.27 | -310.984 | 22.05 | 15.595 | -2500.076 | 33.1108
0.27333 | -310.923 | 22.05 | 15.549 | -2500.076 | 33.1193
0.27667 | -310.892 | 22.05 | 15.564 | -2500.076 | 33.1266
0.28 | -310.862 | 22.05 | 15.564 | -2500.076 | 33.1327
0.28333 | -310.862 | 22.05 | 15.564 | -2500.076 | 33.137
0.28667 | -310.877 | 22.05 | 15.564 | -2500.076 | 33.1388
0.29 | -310.862 | 22.05 | 15.58 | -2500.076 | 33.1401
0.29333 | -310.862 | 22.05 | 15.595 | -2500.076 | 33.1407
0.29667 | -310.862 | 22.05 | 15.595 | -2500.076 | 33.1419
0.3 | -310.846 | 22.05 | 15.595 | -2500.076 | 33.1431
0.30333 | -310.831 | 22.05 | 15.61 | -2500.076 | 33.1449
0.30667 | -310.816 | 22.05 | 15.641 | -2500.076 | 33.1461
0.31 | -310.831 | 22.05 | 15.61 | -2500.076 | 33.1486
0.31333 | -310.862 | 22.05 | 15.595 | -2500.076 | 33.1504
0.31667 | -310.862 | 22.05 | 15.564 | -2500.076 | 33.151
0.32 | -310.862 | 22.05 | 15.549 | -2500.076 | 33.151
0.32333 | -310.907 | 22.05 | 15.564 | -2500.076 | 33.151
0.32667 | -310.892 | 22.05 | 15.58 | -2500.076 | 33.1504
0.33 | -310.862 | 22.05 | 15.564 | -2500.076 | 33.1492
0.33333 | -310.892 | 22.05 | 15.58 | -2500.076 | 33.1468
0.33667 | -310.907 | 22.05 | 15.595 | -2500.076 | 33.1449
0.34 | -310.877 | 22.05 | 15.564 | -2500.076 | 33.1437
0.34333 | -310.923 | 22.05 | 15.549 | -2500.076 | 33.1419
0.34667 | -310.938 | 22.05 | 15.58 | -2500.076 | 33.1394
0.35 | -310.907 | 22.05 | 15.58 | -2500.076 | 33.1376
0.35333 | -310.923 | 22.05 | 15.549 | -2500.076 | 33.1358
0.35667 | -310.953 | 22.05 | 15.549 | -2500.076 | 33.1352
0.36 | -310.923 | 22.05 | 15.58 | -2500.076 | 33.1352
0.36333 | -310.923 | 22.05 | 15.564 | -2500.076 | 33.1352
0.36667 | -310.968 | 22.05 | 15.58 | -2500.076 | 33.1364
0.37 | -310.968 | 22.05 | 15.61 | -2500.076 | 33.1388
0.37333 | -310.907 | 22.05 | 15.625 | -2500.076 | 33.1407
0.37667 | -310.907 | 22.05 | 15.61 | -2500.076 | 33.1413
0.38 | -310.938 | 22.05 | 15.61 | -2500.076 | 33.1431
0.38333 | -310.923 | 22.05 | 15.595 | -2500.076 | 33.1455
0.38667 | -310.892 | 22.05 | 15.58 | -2500.076 | 33.148
0.39 | -310.923 | 22.05 | 15.564 | -2500.076 | 33.1492
0.39333 | -310.923 | 22.05 | 15.58 | -2500.076 | 33.1504
0.39667 | -310.892 | 22.05 | 15.595 | -2500.076 | 33.1516
0.4 | -310.892 | 22.05 | 15.595 | -2500.076 | 33.1529
0.40333 | -310.892 | 22.05 | 15.595 | -2500.076 | 33.1529
0.40667 | -310.877 | 22.05 | 15.61 | -2500.076 | 33.1535
0.41 | -310.877 | 22.05 | 15.595 | -2500.076 | 33.1547
0.41333 | -310.877 | 22.05 | 15.564 | -2500.076 | 33.1553
0.41667 | -310.831 | 22.05 | 15.595 | -2500.076 | 33.1553
0.42 | -310.831 | 22.05 | 15.595 | -2500.076 | 33.1553
0.42333 | -310.846 | 22.05 | 15.595 | -2500.076 | 33.1541
0.42667 | -310.846 | 22.05 | 15.564 | -2500.076 | 33.1529
0.43 | -310.877 | 22.05 | 15.58 | -2500.076 | 33.1516
0.43333 | -310.938 | 22.05 | 15.564 | -2500.076 | 33.1498
0.43667 | -310.999 | 22.05 | 15.58 | -2500.076 | 33.1468
0.44 | -311.014 | 22.05 | 15.564 | -2500.076 | 33.1449
0.44333 | -310.999 | 22.05 | 15.564 | -2500.076 | 33.1431
0.44667 | -311.014 | 22.05 | 15.58 | -2500.076 | 33.1413
0.45 | -311.014 | 22.05 | 15.564 | -2500.076 | 33.1394
0.45333 | -311.014 | 22.05 | 15.519 | -2500.076 | 33.1388
0.45667 | -310.999 | 22.05 | 15.519 | -2500.076 | 33.1388
0.46 | -310.999 | 22.05 | 15.519 | -2500.076 | 33.1388
0.46333 | -310.968 | 22.05 | 15.473 | -2500.076 | 33.1388
0.46667 | -310.953 | 22.05 | 15.458 | -2500.076 | 33.1388
0.47 | -310.907 | 22.05 | 15.458 | -2500.076 | 33.1388
0.47333 | -310.892 | 22.05 | 15.473 | -2500.076 | 33.1388
0.47667 | -310.907 | 22.05 | 15.473 | -2500.076 | 33.1388
0.48 | -310.938 | 22.05 | 15.488 | -2500.076 | 33.1382
0.48333 | -310.923 | 22.05 | 15.503 | -2500.076 | 33.1382
0.48667 | -310.923 | 22.05 | 15.549 | -2500.076 | 33.1388
0.49 | -310.953 | 22.05 | 15.519 | -2500.076 | 33.1388
0.49333 | -310.968 | 22.05 | 15.549 | -2500.076 | 33.1388
0.49667 | -310.938 | 22.05 | 15.549 | -2500.076 | 33.1388
0.5 | -310.968 | 22.05 | 15.549 | -2500.076 | 33.1394
0.50333 | -310.968 | 22.05 | 15.534 | -2500.076 | 33.1394
0.50667 | -310.938 | 22.05 | 15.519 | -2500.076 | 33.1394
0.51 | -310.907 | 22.05 | 15.519 | -2500.076 | 33.1388
0.51333 | -310.923 | 22.05 | 15.519 | -2500.076 | 33.1388
0.51667 | -310.938 | 22.05 | 15.519 | -2500.076 | 33.1388
0.52 | -310.953 | 22.05 | 15.519 | -2500.076 | 33.1388
0.52333 | -310.968 | 22.05 | 15.534 | -2500.076 | 33.1388
0.52667 | -310.968 | 22.05 | 15.534 | -2500.076 | 33.1394
0.53 | -310.938 | 22.05 | 15.564 | -2500.076 | 33.1413
0.53333 | -310.923 | 22.05 | 15.549 | -2500.076 | 33.1437
0.53667 | -310.923 | 22.05 | 15.564 | -2500.076 | 33.1468
0.54 | -310.892 | 22.05 | 15.595 | -2500.076 | 33.1498
0.54333 | -310.862 | 22.05 | 15.595 | -2500.076 | 33.1529
0.54667 | -310.862 | 22.05 | 15.595 | -2500.076 | 33.1559
0.55 | -310.862 | 22.05 | 15.641 | -2500.076 | 33.1584
0.55333 | -310.831 | 22.05 | 15.656 | -2500.076 | 33.1596
0.55667 | -310.816 | 22.05 | 15.671 | -2500.076 | 33.1608
0.56 | -310.816 | 22.05 | 15.687 | -2500.076 | 33.1626
0.56333 | -310.801 | 22.05 | 15.687 | -2500.076 | 33.1632
0.56667 | -310.77 | 22.05 | 15.656 | -2500.076 | 33.162
0.57 | -310.77 | 22.05 | 15.61 | -2500.076 | 33.1608
0.57333 | -310.801 | 22.05 | 15.564 | -2500.076 | 33.1596
0.57667 | -310.77 | 22.05 | 15.519 | -2500.076 | 33.1578
0.58 | -310.755 | 22.05 | 15.488 | -2500.076 | 33.1553
0.58333 | -310.785 | 22.05 | 15.488 | -2500.076 | 33.1535
0.58667 | -310.816 | 22.05 | 15.488 | -2500.076 | 33.1516
0.59 | -310.816 | 22.05 | 15.488 | -2500.076 | 33.1504
0.59333 | -310.846 | 22.05 | 15.503 | -2500.076 | 33.1492
0.59667 | -310.877 | 22.05 | 15.503 | -2500.076 | 33.148
0.6 | -310.862 | 22.05 | 15.488 | -2500.076 | 33.1468
0.60333 | -310.831 | 22.05 | 15.488 | -2500.076 | 33.1474
0.60667 | -310.831 | 22.05 | 15.488 | -2500.076 | 33.148
0.61 | -310.846 | 22.05 | 15.519 | -2500.076 | 33.148
0.61333 | -310.816 | 22.05 | 15.534 | -2500.076 | 33.148
0.61667 | -310.801 | 22.05 | 15.549 | -2500.076 | 33.1486
0.62 | -310.816 | 22.05 | 15.564 | -2500.076 | 33.1486
0.62333 | -310.801 | 22.05 | 15.58 | -2500.076 | 33.148
0.62667 | -310.785 | 22.05 | 15.58 | -2500.076 | 33.1474
0.63 | -310.801 | 22.05 | 15.58 | -2500.076 | 33.1474
0.63333 | -310.785 | 22.05 | 15.564 | -2500.076 | 33.148
0.63667 | -310.785 | 22.05 | 15.58 | -2500.076 | 33.148
0.64 | -310.801 | 22.05 | 15.595 | -2500.076 | 33.1468
0.64333 | -310.785 | 22.05 | 15.549 | -2500.076 | 33.1455
0.64667 | -310.77 | 22.05 | 15.534 | -2500.076 | 33.1449
0.65 | -310.801 | 22.05 | 15.549 | -2500.076 | 33.1443
0.65333 | -310.831 | 22.05 | 15.549 | -2500.076 | 33.1425
0.65667 | -310.816 | 22.05 | 15.534 | -2500.076 | 33.1419
0.66 | -310.831 | 22.05 | 15.564 | -2500.076 | 33.1419
0.66333 | -310.831 | 22.05 | 15.58 | -2500.076 | 33.1413
0.66667 | -310.801 | 22.05 | 15.58 | -2500.076 | 33.1401
0.67 | -310.77 | 22.05 | 15.564 | -2500.076 | 33.1394
0.67333 | -310.77 | 22.05 | 15.564 | -2500.076 | 33.1382
0.67667 | -310.77 | 22.05 | 15.564 | -2500.076 | 33.1376
0.68 | -310.755 | 22.05 | 15.564 | -2500.076 | 33.137
0.68333 | -310.785 | 22.05 | 15.534 | -2500.076 | 33.1358
0.68667 | -310.816 | 22.05 | 15.534 | -2500.076 | 33.1346
0.69 | -310.816 | 22.05 | 15.519 | -2500.076 | 33.1346
0.69333 | -310.816 | 22.05 | 15.519 | -2500.076 | 33.1346
0.69667 | -310.816 | 22.05 | 15.473 | -2500.076 | 33.1346
0.7 | -310.785 | 22.05 | 15.458 | -2500.076 | 33.1352
0.70333 | -310.755 | 22.05 | 15.458 | -2500.076 | 33.1364
0.70667 | -310.755 | 22.05 | 15.458 | -2500.076 | 33.1376
0.71 | -310.77 | 22.05 | 15.503 | -2500.076 | 33.1382
0.71333 | -310.755 | 22.05 | 15.549 | -2500.076 | 33.1388
0.71667 | -310.739 | 22.05 | 15.595 | -2500.076 | 33.1388
0.72 | -310.709 | 22.05 | 15.595 | -2500.076 | 33.1394
0.72333 | -310.709 | 22.05 | 15.61 | -2500.076 | 33.1394
0.72667 | -310.678 | 22.05 | 15.534 | -2500.076 | 33.1394
0.73 | -310.678 | 22.05 | 15.519 | -2500.076 | 33.1388
0.73333 | -310.709 | 22.05 | 15.488 | -2500.076 | 33.1388
0.73667 | -310.724 | 22.05 | 15.473 | -2500.076 | 33.1388
0.74 | -310.709 | 22.05 | 15.473 | -2500.076 | 33.1388
0.74333 | -310.724 | 22.05 | 15.473 | -2500.076 | 33.1376
0.74667 | -310.755 | 22.05 | 15.473 | -2500.076 | 33.137
0.75 | -310.694 | 22.05 | 15.458 | -2500.076 | 33.137
0.75333 | -310.694 | 22.05 | 15.427 | -2500.076 | 33.1364
0.75667 | -310.739 | 22.05 | 15.397 | -2500.076 | 33.1352
0.76 | -310.755 | 22.05 | 15.397 | -2500.076 | 33.1339
0.76333 | -310.755 | 22.05 | 15.381 | -2500.076 | 33.1327
0.76667 | -310.801 | 22.05 | 15.381 | -2500.076 | 33.1315
0.77 | -310.801 | 22.05 | 15.381 | -2500.076 | 33.1297
0.77333 | -310.785 | 22.05 | 15.397 | -2500.076 | 33.1278
0.77667 | -310.801 | 22.05 | 15.397 | -2500.076 | 33.1272
0.78 | -310.801 | 22.05 | 15.397 | -2500.076 | 33.1266
0.78333 | -310.755 | 22.05 | 15.412 | -2500.076 | 33.1254
0.78667 | -310.739 | 22.05 | 15.427 | -2500.076 | 33.1242
0.79 | -310.755 | 22.05 | 15.412 | -2500.076 | 33.1236
0.79333 | -310.739 | 22.05 | 15.397 | -2500.076 | 33.1236
0.79667 | -310.755 | 22.05 | 15.397 | -2500.076 | 33.1236
0.8 | -310.801 | 22.05 | 15.397 | -2500.076 | 33.1236
0.80333 | -310.816 | 22.05 | 15.397 | -2500.076 | 33.1236
0.80667 | -310.785 | 22.05 | 15.381 | -2500.076 | 33.123
0.81 | -310.801 | 22.05 | 15.397 | -2500.076 | 33.1217
0.81333 | -310.816 | 22.05 | 15.412 | -2500.076 | 33.1193
0.81667 | -310.816 | 22.05 | 15.412 | -2500.076 | 33.1156
0.82 | -310.816 | 22.05 | 15.381 | -2500.076 | 33.112
0.82333 | -310.862 | 22.05 | 15.381 | -2500.076 | 33.1095
0.82667 | -310.862 | 22.05 | 15.381 | -2500.076 | 33.1071
0.83 | -310.846 | 22.05 | 15.397 | -2500.076 | 33.1046
0.83333 | -310.862 | 22.05 | 15.381 | -2500.076 | 33.1028
0.83667 | -310.877 | 22.05 | 15.412 | -2500.076 | 33.1016
0.84 | -310.846 | 22.05 | 15.442 | -2500.076 | 33.1004
0.84333 | -310.862 | 22.05 | 15.442 | -2500.076 | 33.0986
0.84667 | -310.877 | 22.05 | 15.412 | -2500.076 | 33.0979
0.85 | -310.877 | 22.05 | 15.412 | -2500.076 | 33.0979
0.85333 | -310.862 | 22.05 | 15.427 | -2500.076 | 33.0979
0.85667 | -310.877 | 22.05 | 15.412 | -2500.076 | 33.0973
0.86 | -310.862 | 22.05 | 15.412 | -2500.076 | 33.0973
0.86333 | -310.862 | 22.05 | 15.412 | -2500.076 | 33.0973
0.86667 | -310.862 | 22.05 | 15.442 | -2500.076 | 33.0973
0.87 | -310.877 | 22.05 | 15.427 | -2500.076 | 33.0973
0.87333 | -310.862 | 22.05 | 15.427 | -2500.076 | 33.0967
0.87667 | -310.862 | 22.05 | 15.427 | -2500.076 | 33.0943
0.88 | -310.877 | 22.05 | 15.412 | -2500.076 | 33.0937
0.88333 | -310.892 | 22.05 | 15.381 | -2500.076 | 33.0937
0.88667 | -310.877 | 22.05 | 15.366 | -2500.076 | 33.0937
0.89 | -310.877 | 22.05 | 15.336 | -2500.076 | 33.0943
0.89333 | -310.862 | 22.05 | 15.305 | -2500.076 | 33.0973
0.89667 | -310.816 | 22.05 | 15.29 | -2500.076 | 33.0998
0.9 | -310.785 | 22.05 | 15.29 | -2500.076 | 33.1022
0.90333 | -310.801 | 22.05 | 15.275 | -2500.076 | 33.1046
0.90667 | -310.785 | 22.05 | 15.275 | -2500.076 | 33.1071
0.91 | -310.785 | 22.05 | 15.32 | -2500.076 | 33.1095
0.91333 | -310.801 | 22.05 | 15.336 | -2500.076 | 33.1114
0.91667 | -310.816 | 22.05 | 15.351 | -2500.076 | 33.1126
0.92 | -310.77 | 22.05 | 15.351 | -2500.076 | 33.1132
0.92333 | -310.77 | 22.05 | 15.366 | -2500.076 | 33.1144
0.92667 | -310.785 | 22.05 | 15.32 | -2500.076 | 33.1156
0.93 | -310.785 | 22.05 | 15.305 | -2500.076 | 33.1163
0.93333 | -310.785 | 22.05 | 15.275 | -2500.076 | 33.1163
0.93667 | -310.831 | 22.05 | 15.275 | -2500.076 | 33.1168
0.94 | -310.831 | 22.05 | 15.244 | -2500.076 | 33.1181
0.94333 | -310.785 | 22.05 | 15.259 | -2500.076 | 33.1187
0.94667 | -310.77 | 22.05 | 15.29 | -2500.076 | 33.1193
0.95 | -310.785 | 22.05 | 15.336 | -2500.076 | 33.1205
0.95333 | -310.77 | 22.05 | 15.351 | -2500.076 | 33.1217
0.95667 | -310.77 | 22.05 | 15.366 | -2500.076 | 33.1217
0.96 | -310.801 | 22.05 | 15.381 | -2500.076 | 33.1217
0.96333 | -310.846 | 22.05 | 15.427 | -2500.076 | 33.1211
0.96667 | -310.816 | 22.05 | 15.442 | -2500.076 | 33.1205
0.97 | -310.831 | 22.05 | 15.442 | -2500.076 | 33.1199
0.97333 | -310.831 | 22.05 | 15.473 | -2500.076 | 33.1199
0.97667 | -310.801 | 22.05 | 15.503 | -2500.076 | 33.1187
0.98 | -310.77 | 22.05 | 15.488 | -2500.076 | 33.1181
0.98333 | -310.801 | 22.05 | 15.442 | -2500.076 | 33.1175
0.98667 | -310.785 | 22.05 | 15.442 | -2500.076 | 33.1175
0.99 | -310.755 | 22.05 | 15.427 | -2500.076 | 33.1162
0.99333 | -310.77 | 22.05 | 15.397 | -2500.076 | 33.1162
0.99667 | -310.77 | 22.05 | 15.366 | -2500.076 | 33.1162
1 | -310.739 | 22.05 | 15.381 | -2500.076 | 33.1162
1.0033 | -310.755 | 22.05 | 15.397 | -2500.076 | 33.1156
1.0067 | -310.755 | 22.05 | 15.427 | -2500.076 | 33.1144
1.01 | -310.724 | 22.05 | 15.412 | -2500.076 | 33.1132
1.0133 | -310.724 | 22.05 | 15.397 | -2500.076 | 33.1126
1.0167 | -310.724 | 22.05 | 15.397 | -2500.076 | 33.1114
1.02 | -310.678 | 22.05 | 15.397 | -2500.076 | 33.1101
1.0233 | -310.709 | 22.05 | 15.381 | -2500.076 | 33.1101
1.0267 | -310.755 | 22.05 | 15.381 | -2500.076 | 33.1101
1.03 | -310.724 | 22.05 | 15.397 | -2500.076 | 33.1095
1.0333 | -310.739 | 22.05 | 15.412 | -2500.076 | 33.1095
1.0367 | -310.755 | 22.05 | 15.397 | -2500.076 | 33.1095
1.04 | -310.755 | 22.05 | 15.366 | -2500.076 | 33.1095
1.0433 | -310.739 | 22.05 | 15.366 | -2500.076 | 33.1101
1.0467 | -310.755 | 22.05 | 15.381 | -2500.076 | 33.1114
1.05 | -310.739 | 22.05 | 15.381 | -2500.076 | 33.112
1.0533 | -310.724 | 22.05 | 15.351 | -2500.076 | 33.112
1.0567 | -310.709 | 22.05 | 15.366 | -2500.076 | 33.1132
1.06 | -310.694 | 22.05 | 15.397 | -2500.076 | 33.1138
1.0633 | -310.724 | 22.05 | 15.397 | -2500.076 | 33.1138
1.0667 | -310.724 | 22.05 | 15.381 | -2500.076 | 33.1138
1.07 | -310.755 | 22.05 | 15.427 | -2500.076 | 33.115
1.0733 | -310.77 | 22.05 | 15.412 | -2500.076 | 33.1156
1.0767 | -310.785 | 22.05 | 15.412 | -2500.076 | 33.1156
1.08 | -310.77 | 22.05 | 15.397 | -2500.076 | 33.115
1.0833 | -310.801 | 22.05 | 15.412 | -2500.076 | 33.115
1.0867 | -310.831 | 22.05 | 15.427 | -2500.076 | 33.115
1.09 | -310.801 | 22.05 | 15.473 | -2500.076 | 33.1144
1.0933 | -310.816 | 22.05 | 15.442 | -2500.076 | 33.1132
1.0967 | -310.831 | 22.05 | 15.442 | -2500.076 | 33.1126
1.1 | -310.816 | 22.05 | 15.442 | -2500.076 | 33.1126
1.1033 | -310.801 | 22.05 | 15.442 | -2500.076 | 33.1126
1.1067 | -310.831 | 22.05 | 15.427 | -2500.076 | 33.1126
1.11 | -310.816 | 22.05 | 15.442 | -2500.076 | 33.1132
1.1133 | -310.785 | 22.05 | 15.427 | -2500.076 | 33.1144
1.1167 | -310.785 | 22.05 | 15.412 | -2500.076 | 33.1156
1.12 | -310.801 | 22.05 | 15.412 | -2500.076 | 33.1163
1.1233 | -310.77 | 22.05 | 15.397 | -2500.076 | 33.1163
1.1267 | -310.755 | 22.05 | 15.397 | -2500.076 | 33.1175
1.13 | -310.77 | 22.05 | 15.412 | -2500.076 | 33.1187
1.1333 | -310.785 | 22.05 | 15.412 | -2500.076 | 33.1193
1.1367 | -310.755 | 22.05 | 15.381 | -2500.076 | 33.1193
1.14 | -310.785 | 22.05 | 15.381 | -2500.076 | 33.1193
1.1433 | -310.801 | 22.05 | 15.351 | -2500.076 | 33.1193
1.1467 | -310.755 | 22.05 | 15.351 | -2500.076 | 33.1193
1.15 | -310.739 | 22.05 | 15.32 | -2500.076 | 33.1181
1.1533 | -310.755 | 22.05 | 15.351 | -2500.076 | 33.1175
1.1567 | -310.739 | 22.05 | 15.366 | -2500.076 | 33.1175
1.16 | -310.694 | 22.05 | 15.351 | -2500.076 | 33.1168
1.1633 | -310.724 | 22.05 | 15.32 | -2500.076 | 33.1156
1.1667 | -310.709 | 22.05 | 15.336 | -2500.076 | 33.115
1.17 | -310.694 | 22.05 | 15.32 | -2500.076 | 33.1144
1.1733 | -310.709 | 22.05 | 15.305 | -2500.076 | 33.1144
1.1767 | -310.755 | 22.05 | 15.32 | -2500.076 | 33.1144
1.18 | -310.739 | 22.05 | 15.336 | -2500.076 | 33.1132
1.1833 | -310.755 | 22.05 | 15.351 | -2500.076 | 33.1126
1.1867 | -310.77 | 22.05 | 15.336 | -2500.076 | 33.112
1.19 | -310.785 | 22.05 | 15.32 | -2500.076 | 33.1108
1.1933 | -310.755 | 22.05 | 15.32 | -2500.076 | 33.1095
1.1967 | -310.755 | 22.05 | 15.336 | -2500.076 | 33.1089
1.2 | -310.755 | 22.05 | 15.351 | -2500.076 | 33.1083
1.2033 | -310.755 | 22.05 | 15.381 | -2500.076 | 33.1083
1.2067 | -310.739 | 22.05 | 15.397 | -2500.076 | 33.1083
1.21 | -310.739 | 22.05 | 15.427 | -2500.076 | 33.1077
1.2133 | -310.755 | 22.05 | 15.427 | -2500.076 | 33.1077
1.2167 | -310.709 | 22.05 | 15.397 | -2500.076 | 33.1083
1.22 | -310.694 | 22.05 | 15.397 | -2500.076 | 33.1089
1.2233 | -310.709 | 22.05 | 15.427 | -2500.076 | 33.1095
1.2267 | -310.739 | 22.05 | 15.412 | -2500.076 | 33.1108
1.23 | -310.709 | 22.05 | 15.397 | -2500.076 | 33.1126
1.2333 | -310.739 | 22.05 | 15.397 | -2500.076 | 33.1144
1.2367 | -310.755 | 22.05 | 15.381 | -2500.076 | 33.115
1.24 | -310.739 | 22.05 | 15.366 | -2500.076 | 33.1156
1.2433 | -310.709 | 22.05 | 15.351 | -2500.076 | 33.1162
1.2467 | -310.724 | 22.05 | 15.351 | -2500.076 | 33.1162
1.25 | -310.724 | 22.05 | 15.336 | -2500.076 | 33.1162
1.2533 | -310.709 | 22.05 | 15.305 | -2500.076 | 33.1162
1.2567 | -310.739 | 22.05 | 15.259 | -2500.076 | 33.1156
1.26 | -310.77 | 22.05 | 15.244 | -2500.076 | 33.1156
1.2633 | -310.77 | 22.05 | 15.229 | -2500.076 | 33.1163
1.2667 | -310.801 | 22.05 | 15.244 | -2500.076 | 33.1156
1.27 | -310.801 | 22.05 | 15.259 | -2500.076 | 33.115
1.2733 | -310.755 | 22.05 | 15.29 | -2500.076 | 33.1156
1.2767 | -310.755 | 22.05 | 15.32 | -2500.076 | 33.1156
1.28 | -310.77 | 22.05 | 15.351 | -2500.076 | 33.115
1.2833 | -310.739 | 22.05 | 15.381 | -2500.076 | 33.1144
1.2867 | -310.739 | 22.05 | 15.366 | -2500.076 | 33.1144
1.29 | -310.755 | 22.05 | 15.397 | -2500.076 | 33.1144
1.2933 | -310.724 | 22.05 | 15.397 | -2500.076 | 33.1144
1.2967 | -310.694 | 22.05 | 15.366 | -2500.076 | 33.1144
1.3 | -310.709 | 22.05 | 15.32 | -2500.076 | 33.1144
1.3033 | -310.709 | 22.05 | 15.336 | -2500.076 | 33.115
1.3067 | -310.678 | 22.05 | 15.305 | -2500.076 | 33.1156
1.31 | -310.709 | 22.05 | 15.29 | -2500.076 | 33.1156
1.3133 | -310.739 | 22.05 | 15.275 | -2500.076 | 33.1156
1.3167 | -310.709 | 22.05 | 15.275 | -2500.076 | 33.1162
1.32 | -310.709 | 22.05 | 15.275 | -2500.076 | 33.1168
1.3233 | -310.724 | 22.05 | 15.275 | -2500.076 | 33.1168
1.3267 | -310.724 | 22.05 | 15.275 | -2500.076 | 33.1181
1.33 | -310.709 | 22.05 | 15.275 | -2500.076 | 33.1199
1.3333 | -310.709 | 22.05 | 15.29 | -2500.076 | 33.123
1.3367 | -310.694 | 22.05 | 15.29 | -2500.076 | 33.1272
1.34 | -310.663 | 22.05 | 15.29 | -2500.076 | 33.1315
1.3433 | -310.617 | 22.05 | 15.29 | -2500.076 | 33.1352
1.3467 | -310.602 | 22.05 | 15.305 | -2500.076 | 33.1394
1.35 | -310.556 | 22.05 | 15.275 | -2500.076 | 33.1437
1.3533 | -310.511 | 22.05 | 15.244 | -2500.076 | 33.1468
1.3567 | -310.526 | 22.05 | 15.259 | -2500.076 | 33.1486
1.36 | -310.526 | 22.05 | 15.275 | -2500.076 | 33.1504
1.3633 | -310.48 | 22.05 | 15.275 | -2500.076 | 33.1523
1.3667 | -310.48 | 22.05 | 15.29 | -2500.076 | 33.1523
1.37 | -310.526 | 22.05 | 15.305 | -2500.076 | 33.1516
1.3733 | -310.526 | 22.05 | 15.29 | -2500.076 | 33.1516
1.3767 | -310.511 | 22.05 | 15.305 | -2500.076 | 33.1516
1.38 | -310.526 | 22.05 | 15.29 | -2500.076 | 33.1504
1.3833 | -310.556 | 22.05 | 15.29 | -2500.076 | 33.1498
1.3867 | -310.511 | 22.05 | 15.305 | -2500.076 | 33.1486
1.39 | -310.526 | 22.05 | 15.275 | -2500.076 | 33.148
1.3933 | -310.526 | 22.05 | 15.229 | -2500.076 | 33.148
1.3967 | -310.526 | 22.05 | 15.244 | -2500.076 | 33.148
1.4 | -310.495 | 22.05 | 15.259 | -2500.076 | 33.1468
1.4033 | -310.526 | 22.05 | 15.259 | -2500.076 | 33.1461
1.4067 | -310.511 | 22.05 | 15.275 | -2500.076 | 33.1455
1.41 | -310.495 | 22.05 | 15.275 | -2500.076 | 33.1449
1.4133 | -310.495 | 22.05 | 15.29 | -2500.076 | 33.1431
1.4167 | -310.511 | 22.05 | 15.29 | -2500.076 | 33.1425
1.42 | -310.495 | 22.05 | 15.275 | -2500.076 | 33.1419
1.4233 | -310.511 | 22.05 | 15.275 | -2500.076 | 33.1413
1.4267 | -310.556 | 22.05 | 15.29 | -2500.076 | 33.1401
1.43 | -310.556 | 22.05 | 15.29 | -2500.076 | 33.1394
1.4333 | -310.556 | 22.05 | 15.275 | -2500.076 | 33.1388
1.4367 | -310.602 | 22.05 | 15.275 | -2500.076 | 33.1388
1.44 | -310.587 | 22.05 | 15.29 | -2500.076 | 33.1388
1.4433 | -310.587 | 22.05 | 15.305 | -2500.076 | 33.1388
1.4467 | -310.633 | 22.05 | 15.29 | -2500.076 | 33.1388
1.45 | -310.648 | 22.05 | 15.29 | -2500.076 | 33.1394
1.4533 | -310.602 | 22.05 | 15.305 | -2500.076 | 33.1394
1.4567 | -310.617 | 22.05 | 15.305 | -2500.076 | 33.1394
1.46 | -310.633 | 22.05 | 15.305 | -2500.076 | 33.1388
1.4633 | -310.587 | 22.05 | 15.29 | -2500.076 | 33.1388
1.4667 | -310.541 | 22.05 | 15.305 | -2500.076 | 33.1388
1.47 | -310.556 | 22.05 | 15.29 | -2500.076 | 33.1388
1.4733 | -310.541 | 22.05 | 15.275 | -2500.076 | 33.1382
1.4767 | -310.526 | 22.05 | 15.259 | -2500.076 | 33.1382
1.48 | -310.541 | 22.05 | 15.259 | -2500.076 | 33.1382
1.4833 | -310.587 | 22.05 | 15.229 | -2500.076 | 33.1382
1.4867 | -310.572 | 22.05 | 15.229 | -2500.076 | 33.137
1.49 | -310.572 | 22.05 | 15.213 | -2500.076 | 33.1352
1.4933 | -310.572 | 22.05 | 15.198 | -2500.076 | 33.1339
1.4967 | -310.587 | 22.05 | 15.198 | -2500.076 | 33.1333
1.5 | -310.556 | 22.05 | 15.213 | -2500.076 | 33.1315
1.5033 | -310.572 | 22.05 | 15.198 | -2500.076 | 33.1303
1.5067 | -310.602 | 22.05 | 15.198 | -2500.076 | 33.1303
1.51 | -310.602 | 22.05 | 15.229 | -2500.076 | 33.1303
1.5133 | -310.602 | 22.05 | 15.213 | -2500.076 | 33.1297
1.5167 | -310.648 | 22.05 | 15.152 | -2500.076 | 33.1291
1.52 | -310.663 | 22.05 | 15.152 | -2500.076 | 33.1291
1.5233 | -310.648 | 22.05 | 15.137 | -2500.076 | 33.1291
1.5267 | -310.663 | 22.05 | 15.107 | -2500.076 | 33.1285
1.53 | -310.663 | 22.05 | 15.107 | -2500.076 | 33.1278
1.5333 | -310.633 | 22.05 | 15.137 | -2500.076 | 33.1272
1.5367 | -310.648 | 22.05 | 15.137 | -2500.076 | 33.1266
1.54 | -310.663 | 22.05 | 15.168 | -2500.076 | 33.126
1.5433 | -310.663 | 22.05 | 15.168 | -2500.076 | 33.126
1.5467 | -310.648 | 22.05 | 15.168 | -2500.076 | 33.1254
1.55 | -310.694 | 22.05 | 15.137 | -2500.076 | 33.1248
1.5533 | -310.678 | 22.05 | 15.107 | -2500.076 | 33.1248
1.5567 | -310.648 | 22.05 | 15.076 | -2500.076 | 33.1254
1.56 | -310.663 | 22.05 | 15.076 | -2500.076 | 33.1242
1.5633 | -310.709 | 22.05 | 15.091 | -2500.076 | 33.1236
1.5667 | -310.678 | 22.05 | 15.152 | -2500.076 | 33.1236
1.57 | -310.663 | 22.05 | 15.183 | -2500.076 | 33.1236
1.5733 | -310.709 | 22.05 | 15.213 | -2500.076 | 33.1223
1.5767 | -310.694 | 22.05 | 15.229 | -2500.076 | 33.1217
1.58 | -310.663 | 22.05 | 15.275 | -2500.076 | 33.1211
1.5833 | -310.678 | 22.05 | 15.259 | -2500.076 | 33.1211
1.5867 | -310.694 | 22.05 | 15.259 | -2500.076 | 33.1205
1.59 | -310.663 | 22.05 | 15.275 | -2500.076 | 33.1199
1.5933 | -310.678 | 22.05 | 15.305 | -2500.076 | 33.1199
1.5967 | -310.694 | 22.05 | 15.29 | -2500.076 | 33.1205
1.6 | -310.663 | 22.05 | 15.29 | -2500.076 | 33.1205
1.6033 | -310.633 | 22.05 | 15.305 | -2500.076 | 33.1205
1.6067 | -310.648 | 22.05 | 15.29 | -2500.076 | 33.1205
1.61 | -310.648 | 22.05 | 15.275 | -2500.076 | 33.1211
1.6133 | -310.617 | 22.05 | 15.259 | -2500.076 | 33.1217
1.6167 | -310.648 | 22.05 | 15.259 | -2500.076 | 33.1223
1.62 | -310.694 | 22.05 | 15.275 | -2500.076 | 33.1223
1.6233 | -310.709 | 22.05 | 15.29 | -2500.076 | 33.123
1.6267 | -310.709 | 22.05 | 15.275 | -2500.076 | 33.123
1.63 | -310.739 | 22.05 | 15.275 | -2500.076 | 33.123
1.6333 | -310.709 | 22.05 | 15.259 | -2500.076 | 33.1223
1.6367 | -310.709 | 22.05 | 15.229 | -2500.076 | 33.1217
1.64 | -310.724 | 22.05 | 15.213 | -2500.076 | 33.1211
1.6433 | -310.709 | 22.05 | 15.213 | -2500.076 | 33.1211
1.6467 | -310.694 | 22.05 | 15.213 | -2500.076 | 33.1199
1.65 | -310.739 | 22.05 | 15.229 | -2500.076 | 33.1187
1.6533 | -310.739 | 22.05 | 15.229 | -2500.076 | 33.1181
1.6567 | -310.709 | 22.05 | 15.213 | -2500.076 | 33.1181
1.66 | -310.739 | 22.05 | 15.244 | -2500.076 | 33.1175
1.6633 | -310.755 | 22.05 | 15.259 | -2500.076 | 33.1168
1.6667 | -310.739 | 22.05 | 15.275 | -2500.076 | 33.1168
1.67 | -310.755 | 22.05 | 15.29 | -2500.076 | 33.1175
1.6733 | -310.785 | 22.05 | 15.32 | -2500.076 | 33.1181
1.6767 | -310.77 | 22.05 | 15.305 | -2500.076 | 33.1181
1.68 | -310.77 | 22.05 | 15.305 | -2500.076 | 33.1181
1.6833 | -310.801 | 22.05 | 15.275 | -2500.076 | 33.1187
1.6867 | -310.785 | 22.05 | 15.244 | -2500.076 | 33.1193
1.69 | -310.77 | 22.05 | 15.244 | -2500.076 | 33.1193
1.6933 | -310.785 | 22.05 | 15.259 | -2500.076 | 33.1187
1.6967 | -310.831 | 22.05 | 15.229 | -2500.076 | 33.1187
1.7 | -310.816 | 22.05 | 15.275 | -2500.076 | 33.1193
1.7033 | -310.816 | 22.05 | 15.32 | -2500.076 | 33.1193
1.7067 | -310.816 | 22.05 | 15.32 | -2500.076 | 33.1187
1.71 | -310.801 | 22.05 | 15.29 | -2500.076 | 33.1187
1.7133 | -310.755 | 22.05 | 15.275 | -2500.076 | 33.1193
1.7167 | -310.755 | 22.05 | 15.259 | -2500.076 | 33.1193
1.72 | -310.77 | 22.05 | 15.244 | -2500.076 | 33.1193
1.7233 | -310.755 | 22.05 | 15.213 | -2500.076 | 33.1193
1.7267 | -310.755 | 22.05 | 15.213 | -2500.076 | 33.1199
1.73 | -310.755 | 22.05 | 15.244 | -2500.076 | 33.1205
1.7333 | -310.739 | 22.05 | 15.244 | -2500.076 | 33.1205
1.7367 | -310.724 | 22.05 | 15.229 | -2500.076 | 33.1199
1.74 | -310.755 | 22.05 | 15.229 | -2500.076 | 33.1193
1.7433 | -310.739 | 22.05 | 15.229 | -2500.076 | 33.1193
1.7467 | -310.724 | 22.05 | 15.244 | -2500.076 | 33.1193
1.75 | -310.755 | 22.05 | 15.229 | -2500.076 | 33.1187
1.7533 | -310.77 | 22.05 | 15.229 | -2500.076 | 33.1181
1.7567 | -310.724 | 22.05 | 15.229 | -2500.076 | 33.1187
1.76 | -310.709 | 22.05 | 15.229 | -2500.076 | 33.1193
1.7633 | -310.755 | 22.05 | 15.213 | -2500.076 | 33.1187
1.7667 | -310.739 | 22.05 | 15.229 | -2500.076 | 33.1181
1.77 | -310.724 | 22.05 | 15.244 | -2500.076 | 33.1181
1.7733 | -310.739 | 22.05 | 15.259 | -2500.076 | 33.1181
1.7767 | -310.77 | 22.05 | 15.244 | -2500.076 | 33.1175
1.78 | -310.724 | 22.05 | 15.275 | -2500.076 | 33.1175
1.7833 | -310.709 | 22.05 | 15.275 | -2500.076 | 33.1175
1.7867 | -310.724 | 22.05 | 15.29 | -2500.076 | 33.1181
1.79 | -310.709 | 22.05 | 15.29 | -2500.076 | 33.1181
1.7933 | -310.709 | 22.05 | 15.336 | -2500.076 | 33.1181
1.7967 | -310.739 | 22.05 | 15.305 | -2500.076 | 33.1175
1.8 | -310.739 | 22.05 | 15.32 | -2500.076 | 33.1175
1.8033 | -310.709 | 22.05 | 15.29 | -2500.076 | 33.1175
1.8067 | -310.755 | 22.05 | 15.275 | -2500.076 | 33.1175
1.81 | -310.739 | 22.05 | 15.259 | -2500.076 | 33.1168
1.8133 | -310.739 | 22.05 | 15.244 | -2500.076 | 33.1168
1.8167 | -310.755 | 22.05 | 15.229 | -2500.076 | 33.1175
1.82 | -310.785 | 22.05 | 15.229 | -2500.076 | 33.1175
1.8233 | -310.739 | 22.05 | 15.259 | -2500.076 | 33.1168
1.8267 | -310.755 | 22.05 | 15.275 | -2500.076 | 33.1168
1.83 | -310.77 | 22.05 | 15.32 | -2500.076 | 33.1168
1.8333 | -310.755 | 22.05 | 15.336 | -2500.076 | 33.1168
1.8367 | -310.739 | 22.05 | 15.32 | -2500.076 | 33.1162
1.84 | -310.77 | 22.05 | 15.305 | -2500.076 | 33.1162
1.8433 | -310.801 | 22.05 | 15.275 | -2500.076 | 33.1162
1.8467 | -310.755 | 22.05 | 15.213 | -2500.076 | 33.1168
1.85 | -310.739 | 22.05 | 15.183 | -2500.076 | 33.1168
1.8533 | -310.724 | 22.05 | 15.213 | -2500.076 | 33.1168
1.8567 | -310.694 | 22.05 | 15.198 | -2500.076 | 33.1168
1.86 | -310.663 | 22.05 | 15.168 | -2500.076 | 33.1175
1.8633 | -310.694 | 22.05 | 15.183 | -2500.076 | 33.1175
1.8667 | -310.709 | 22.05 | 15.183 | -2500.076 | 33.1168
1.87 | -310.709 | 22.05 | 15.168 | -2500.076 | 33.1168
1.8733 | -310.724 | 22.05 | 15.152 | -2500.076 | 33.1168
1.8767 | -310.724 | 22.05 | 15.168 | -2500.076 | 33.1168
1.88 | -310.709 | 22.05 | 15.183 | -2500.076 | 33.1168
1.8833 | -310.724 | 22.05 | 15.198 | -2500.076 | 33.1168
1.8867 | -310.755 | 22.05 | 15.183 | -2500.076 | 33.1168
1.89 | -310.755 | 22.05 | 15.183 | -2500.076 | 33.1175
1.8933 | -310.739 | 22.05 | 15.198 | -2500.076 | 33.1175
1.8967 | -310.755 | 22.05 | 15.213 | -2500.076 | 33.1168
1.9 | -310.77 | 22.05 | 15.213 | -2500.076 | 33.1163
1.9033 | -310.755 | 22.05 | 15.244 | -2500.076 | 33.1169
1.9067 | -310.77 | 22.05 | 15.259 | -2500.076 | 33.1169
1.91 | -310.816 | 22.05 | 15.259 | -2500.076 | 33.1169
1.9133 | -310.816 | 22.05 | 15.229 | -2500.076 | 33.1169
1.9167 | -310.801 | 22.05 | 15.229 | -2500.076 | 33.1175
1.92 | -310.831 | 22.05 | 15.229 | -2500.076 | 33.1175
1.9233 | -310.831 | 22.05 | 15.229 | -2500.076 | 33.1175
1.9267 | -310.801 | 22.05 | 15.259 | -2500.076 | 33.1168
1.93 | -310.785 | 22.05 | 15.29 | -2500.076 | 33.1168
1.9333 | -310.785 | 22.05 | 15.32 | -2500.076 | 33.1181
1.9367 | -310.739 | 22.05 | 15.366 | -2500.076 | 33.1187
1.94 | -310.709 | 22.05 | 15.381 | -2500.076 | 33.1187
1.9433 | -310.709 | 22.05 | 15.366 | -2500.076 | 33.1193
1.9467 | -310.724 | 22.05 | 15.381 | -2500.076 | 33.1205
1.95 | -310.709 | 22.05 | 15.381 | -2500.076 | 33.1205
1.9533 | -310.724 | 22.05 | 15.381 | -2500.076 | 33.1205
1.9567 | -310.77 | 22.05 | 15.397 | -2500.076 | 33.1205
1.96 | -310.801 | 22.05 | 15.412 | -2500.076 | 33.1205
1.9633 | -310.801 | 22.05 | 15.427 | -2500.076 | 33.1205
1.9667 | -310.77 | 22.05 | 15.412 | -2500.076 | 33.1211
1.97 | -310.785 | 22.05 | 15.381 | -2500.076 | 33.1205
1.9733 | -310.755 | 22.05 | 15.381 | -2500.076 | 33.1205
1.9767 | -310.709 | 22.05 | 15.397 | -2500.076 | 33.1211
1.98 | -310.739 | 22.05 | 15.381 | -2500.076 | 33.1211
1.9833 | -310.785 | 22.05 | 15.381 | -2500.076 | 33.1205
1.9867 | -310.739 | 22.05 | 15.397 | -2500.076 | 33.1205
1.99 | -310.724 | 22.05 | 15.397 | -2500.076 | 33.1205
1.9933 | -310.755 | 22.05 | 15.351 | -2500.076 | 33.1211
1.9967 | -310.724 | 22.05 | 15.32 | -2500.076 | 33.1211
2 | -310.694 | 22.05 | 15.32 | -2500.076 | 33.1211
2.0033 | -310.724 | 22.05 | 15.32 | -2500.076 | 33.1217
2.0067 | -310.724 | 22.05 | 15.32 | -2500.076 | 33.123
2.01 | -310.709 | 22.05 | 15.351 | -2500.076 | 33.123
2.0133 | -310.724 | 22.05 | 15.351 | -2500.076 | 33.123
2.0167 | -310.739 | 22.05 | 15.366 | -2500.076 | 33.123
2.02 | -310.709 | 22.05 | 15.336 | -2500.076 | 33.123
2.0233 | -310.724 | 22.05 | 15.32 | -2500.076 | 33.123
2.0267 | -310.739 | 22.05 | 15.29 | -2500.076 | 33.123
2.03 | -310.694 | 22.05 | 15.305 | -2500.076 | 33.123
2.0333 | -310.694 | 22.05 | 15.305 | -2500.076 | 33.123
2.0367 | -310.709 | 22.05 | 15.32 | -2500.076 | 33.1236
2.04 | -310.678 | 22.05 | 15.351 | -2500.076 | 33.123
2.0433 | -310.648 | 22.05 | 15.366 | -2500.076 | 33.1217
2.0467 | -310.694 | 22.05 | 15.366 | -2500.076 | 33.1211
2.05 | -310.709 | 22.05 | 15.351 | -2500.076 | 33.1211
2.0533 | -310.678 | 22.05 | 15.351 | -2500.076 | 33.1211
2.0567 | -310.709 | 22.05 | 15.336 | -2500.076 | 33.1211
2.06 | -310.739 | 22.05 | 15.336 | -2500.076 | 33.1217
2.0633 | -310.709 | 22.05 | 15.336 | -2500.076 | 33.1223
2.0667 | -310.678 | 22.05 | 15.336 | -2500.076 | 33.123
2.07 | -310.709 | 22.05 | 15.351 | -2500.076 | 33.123
2.0733 | -310.694 | 22.05 | 15.366 | -2500.076 | 33.123
2.0767 | -310.678 | 22.05 | 15.351 | -2500.076 | 33.123
2.08 | -310.694 | 22.05 | 15.336 | -2500.076 | 33.123
2.0833 | -310.724 | 22.05 | 15.336 | -2500.076 | 33.1223
2.0867 | -310.709 | 22.05 | 15.336 | -2500.076 | 33.1211
2.09 | -310.724 | 22.05 | 15.305 | -2500.076 | 33.1205
2.0933 | -310.755 | 22.05 | 15.275 | -2500.076 | 33.1205
2.0967 | -310.77 | 22.05 | 15.275 | -2500.076 | 33.1205
2.1 | -310.77 | 22.05 | 15.29 | -2500.076 | 33.1199
2.1033 | -310.801 | 22.05 | 15.275 | -2500.076 | 33.1193
2.1067 | -310.801 | 22.05 | 15.29 | -2500.076 | 33.1187
2.11 | -310.77 | 22.05 | 15.336 | -2500.076 | 33.1181
2.1133 | -310.755 | 22.05 | 15.366 | -2500.076 | 33.1168
2.1167 | -310.77 | 22.05 | 15.397 | -2500.076 | 33.1156
2.12 | -310.755 | 22.05 | 15.381 | -2500.076 | 33.1144
2.1233 | -310.739 | 22.05 | 15.397 | -2500.076 | 33.1138
2.1267 | -310.755 | 22.05 | 15.412 | -2500.076 | 33.1132
2.13 | -310.77 | 22.05 | 15.397 | -2500.076 | 33.1126
2.1333 | -310.709 | 22.05 | 15.351 | -2500.076 | 33.112
2.1367 | -310.724 | 22.05 | 15.366 | -2500.076 | 33.1132
2.14 | -310.739 | 22.05 | 15.366 | -2500.076 | 33.1144
2.1433 | -310.724 | 22.05 | 15.336 | -2500.076 | 33.115
2.1467 | -310.724 | 22.05 | 15.32 | -2500.076 | 33.1156
2.15 | -310.77 | 22.05 | 15.32 | -2500.076 | 33.1168
2.1533 | -310.755 | 22.05 | 15.336 | -2500.076 | 33.1181
2.1567 | -310.755 | 22.05 | 15.32 | -2500.076 | 33.1187
2.16 | -310.77 | 22.05 | 15.305 | -2500.076 | 33.1187
2.1633 | -310.77 | 22.05 | 15.305 | -2500.076 | 33.1193
2.1667 | -310.77 | 22.05 | 15.275 | -2500.076 | 33.1205
2.17 | -310.785 | 22.05 | 15.244 | -2500.076 | 33.1205
2.1733 | -310.785 | 22.05 | 15.229 | -2500.076 | 33.1199
2.1767 | -310.755 | 22.05 | 15.213 | -2500.076 | 33.1193
2.18 | -310.755 | 22.05 | 15.198 | -2500.076 | 33.1193
2.1833 | -310.77 | 22.05 | 15.198 | -2500.076 | 33.1193
2.1867 | -310.77 | 22.05 | 15.198 | -2500.076 | 33.1187
2.19 | -310.739 | 22.05 | 15.229 | -2500.076 | 33.1187
2.1933 | -310.755 | 22.05 | 15.275 | -2500.076 | 33.1193
2.1967 | -310.755 | 22.05 | 15.29 | -2500.076 | 33.1199
2.2 | -310.709 | 22.05 | 15.305 | -2500.076 | 33.1199
2.2033 | -310.709 | 22.05 | 15.32 | -2500.076 | 33.1205
2.2067 | -310.724 | 22.05 | 15.305 | -2500.076 | 33.1205
2.21 | -310.709 | 22.05 | 15.29 | -2500.076 | 33.1211
2.2133 | -310.694 | 22.05 | 15.29 | -2500.076 | 33.1217
2.2167 | -310.709 | 22.05 | 15.305 | -2500.076 | 33.1217
2.22 | -310.694 | 22.05 | 15.29 | -2500.076 | 33.1211
2.2233 | -310.694 | 22.05 | 15.305 | -2500.076 | 33.1211
2.2267 | -310.724 | 22.05 | 15.29 | -2500.076 | 33.1217
2.23 | -310.724 | 22.05 | 15.244 | -2500.076 | 33.1211
2.2333 | -310.739 | 22.05 | 15.229 | -2500.076 | 33.1205
2.2367 | -310.755 | 22.05 | 15.244 | -2500.076 | 33.1205
2.24 | -310.77 | 22.05 | 15.229 | -2500.076 | 33.1211
2.2433 | -310.739 | 22.05 | 15.213 | -2500.076 | 33.1205
2.2467 | -310.739 | 22.05 | 15.244 | -2500.076 | 33.1199
2.25 | -310.77 | 22.05 | 15.229 | -2500.076 | 33.1193
2.2533 | -310.785 | 22.05 | 15.213 | -2500.076 | 33.1181
2.2567 | -310.755 | 22.05 | 15.198 | -2500.076 | 33.1163
2.26 | -310.77 | 22.05 | 15.213 | -2500.076 | 33.1138
2.2633 | -310.785 | 22.05 | 15.198 | -2500.076 | 33.1108
2.2667 | -310.755 | 22.05 | 15.213 | -2500.076 | 33.1077
2.27 | -310.755 | 22.05 | 15.198 | -2500.076 | 33.1046
2.2733 | -310.801 | 22.05 | 15.229 | -2500.076 | 33.1016
2.2767 | -310.801 | 22.05 | 15.244 | -2500.076 | 33.0973
2.28 | -310.831 | 22.05 | 15.275 | -2500.076 | 33.0937
2.2833 | -310.877 | 22.05 | 15.29 | -2500.076 | 33.09
2.2867 | -310.892 | 22.05 | 15.305 | -2500.076 | 33.0869
2.29 | -310.907 | 22.05 | 15.275 | -2500.076 | 33.0833
2.2933 | -310.953 | 22.05 | 15.29 | -2500.076 | 33.0808
2.2967 | -310.938 | 22.05 | 15.275 | -2500.076 | 33.0784
2.3 | -310.953 | 22.05 | 15.275 | -2500.076 | 33.0766
2.3033 | -310.984 | 22.05 | 15.305 | -2500.076 | 33.0747
2.3067 | -310.999 | 22.05 | 15.351 | -2500.076 | 33.0729
2.31 | -310.999 | 22.05 | 15.366 | -2500.076 | 33.0705
2.3133 | -311.029 | 22.05 | 15.397 | -2500.076 | 33.0692
2.3167 | -311.045 | 22.05 | 15.381 | -2500.076 | 33.0674
2.32 | -311.06 | 22.05 | 15.412 | -2500.076 | 33.0644
2.3233 | -311.06 | 22.05 | 15.427 | -2500.076 | 33.0613
2.3267 | -311.075 | 22.05 | 15.397 | -2500.076 | 33.0595
2.33 | -311.075 | 22.05 | 15.397 | -2500.076 | 33.057
2.3333 | -311.06 | 22.05 | 15.381 | -2500.076 | 33.0546
2.3367 | -311.029 | 22.05 | 15.351 | -2500.076 | 33.0521
2.34 | -311.075 | 22.05 | 15.305 | -2500.076 | 33.0503
2.3433 | -311.075 | 22.05 | 15.305 | -2500.076 | 33.0485
2.3467 | -311.075 | 22.05 | 15.275 | -2500.076 | 33.0467
2.35 | -311.121 | 22.05 | 15.275 | -2500.076 | 33.0448
2.3533 | -311.167 | 22.05 | 15.244 | -2500.076 | 33.043
2.3567 | -311.136 | 22.05 | 15.229 | -2500.076 | 33.0418
2.36 | -311.136 | 22.05 | 15.229 | -2500.076 | 33.0412
2.3633 | -311.167 | 22.05 | 15.229 | -2500.076 | 33.0393
2.3667 | -311.151 | 22.05 | 15.198 | -2500.076 | 33.0375
2.37 | -311.136 | 22.05 | 15.198 | -2500.076 | 33.0369
2.3733 | -311.182 | 22.05 | 15.213 | -2500.076 | 33.0357
2.3767 | -311.197 | 22.05 | 15.213 | -2500.076 | 33.0338
2.38 | -311.167 | 22.05 | 15.229 | -2500.076 | 33.0314
2.3833 | -311.182 | 22.05 | 15.29 | -2500.076 | 33.029
2.3867 | -311.212 | 22.05 | 15.275 | -2500.076 | 33.0265
2.39 | -311.197 | 22.05 | 15.275 | -2500.076 | 33.0241
2.3933 | -311.197 | 22.05 | 15.305 | -2500.076 | 33.0204
2.3967 | -311.243 | 22.05 | 15.305 | -2500.076 | 33.018
2.4 | -311.228 | 22.05 | 15.275 | -2500.076 | 33.0161
2.4033 | -311.228 | 22.05 | 15.275 | -2500.076 | 33.0143
2.4067 | -311.228 | 22.05 | 15.275 | -2500.076 | 33.0125
2.41 | -311.243 | 22.05 | 15.259 | -2500.076 | 33.0113
2.4133 | -311.212 | 22.05 | 15.259 | -2500.076 | 33.0106
2.4167 | -311.228 | 22.05 | 15.244 | -2500.076 | 33.01
2.42 | -311.258 | 22.05 | 15.229 | -2500.076 | 33.0094
2.4233 | -311.243 | 22.05 | 15.183 | -2500.076 | 33.0088
2.4267 | -311.258 | 22.05 | 15.168 | -2500.076 | 33.0088
2.43 | -311.304 | 22.05 | 15.168 | -2500.076 | 33.0088
2.4333 | -311.304 | 22.05 | 15.168 | -2500.076 | 33.0088
2.4367 | -311.289 | 22.05 | 15.183 | -2500.076 | 33.0088
2.44 | -311.335 | 22.05 | 15.213 | -2500.076 | 33.0088
2.4433 | -311.35 | 22.05 | 15.213 | -2500.076 | 33.0088
2.4467 | -311.319 | 22.05 | 15.198 | -2500.076 | 33.0088
2.45 | -311.319 | 22.05 | 15.198 | -2500.076 | 33.0088
2.4533 | -311.319 | 22.05 | 15.198 | -2500.076 | 33.0088
2.4567 | -311.304 | 22.05 | 15.183 | -2500.076 | 33.0088
2.46 | -311.274 | 22.05 | 15.152 | -2500.076 | 33.0088
2.4633 | -311.258 | 22.05 | 15.152 | -2500.076 | 33.0088
2.4667 | -311.258 | 22.05 | 15.183 | -2500.076 | 33.0088
2.47 | -311.258 | 22.05 | 15.198 | -2500.076 | 33.0088
2.4733 | -311.274 | 22.05 | 15.168 | -2500.076 | 33.0088
2.4767 | -311.289 | 22.05 | 15.168 | -2500.076 | 33.0094
2.48 | -311.289 | 22.05 | 15.152 | -2500.076 | 33.01
2.4833 | -311.258 | 22.05 | 15.107 | -2500.076 | 33.0106
2.4867 | -311.258 | 22.05 | 15.061 | -2500.076 | 33.0113
2.49 | -311.258 | 22.05 | 15.061 | -2500.076 | 33.0125
2.4933 | -311.258 | 22.05 | 15.046 | -2500.076 | 33.0131
2.4967 | -311.274 | 22.05 | 15.061 | -2500.076 | 33.0131
2.5 | -311.335 | 22.05 | 15.076 | -2500.076 | 33.0125
2.5033 | -311.35 | 22.05 | 15.091 | -2500.076 | 33.0125
2.5067 | -311.335 | 22.05 | 15.122 | -2500.076 | 33.0125
2.51 | -311.319 | 22.05 | 15.168 | -2500.076 | 33.0119
2.5133 | -311.319 | 22.05 | 15.183 | -2500.076 | 33.0113
2.5167 | -311.289 | 22.05 | 15.183 | -2500.076 | 33.0119
2.52 | -311.274 | 22.05 | 15.213 | -2500.076 | 33.0125
2.5233 | -311.274 | 22.05 | 15.213 | -2500.076 | 33.0131
2.5267 | -311.258 | 22.05 | 15.198 | -2500.076 | 33.0137
2.53 | -311.243 | 22.05 | 15.198 | -2500.076 | 33.0161
2.5333 | -311.243 | 22.05 | 15.213 | -2500.076 | 33.0192
2.5367 | -311.228 | 22.05 | 15.198 | -2500.076 | 33.0229
2.54 | -311.197 | 22.05 | 15.213 | -2500.076 | 33.0253
2.5433 | -311.182 | 22.05 | 15.229 | -2500.076 | 33.029
2.5467 | -311.182 | 22.05 | 15.244 | -2500.076 | 33.032
2.55 | -311.167 | 22.05 | 15.259 | -2500.076 | 33.0351
2.5533 | -311.136 | 22.05 | 15.275 | -2500.076 | 33.0375
2.5567 | -311.167 | 22.05 | 15.259 | -2500.076 | 33.0406
2.56 | -311.151 | 22.05 | 15.275 | -2500.076 | 33.043
2.5633 | -311.106 | 22.05 | 15.259 | -2500.076 | 33.0461
2.5667 | -311.06 | 22.05 | 15.244 | -2500.076 | 33.0485
2.57 | -311.045 | 22.05 | 15.229 | -2500.076 | 33.0503
2.5733 | -311.014 | 22.05 | 15.259 | -2500.076 | 33.0528
2.5767 | -310.999 | 22.05 | 15.229 | -2500.076 | 33.0558
2.58 | -311.014 | 22.05 | 15.229 | -2500.076 | 33.0583
2.5833 | -311.029 | 22.05 | 15.213 | -2500.076 | 33.0601
2.5867 | -311.029 | 22.05 | 15.198 | -2500.076 | 33.0613
2.59 | -311.014 | 22.05 | 15.183 | -2500.076 | 33.0625
2.5933 | -311.029 | 22.05 | 15.168 | -2500.076 | 33.0644
2.5967 | -311.014 | 22.05 | 15.122 | -2500.076 | 33.065
2.6 | -310.984 | 22.05 | 15.137 | -2500.076 | 33.0644
2.6033 | -311.014 | 22.05 | 15.152 | -2500.076 | 33.0644
2.6067 | -311.045 | 22.05 | 15.152 | -2500.076 | 33.0637
2.61 | -311.045 | 22.05 | 15.183 | -2500.076 | 33.0619
2.6133 | -311.045 | 22.05 | 15.229 | -2500.076 | 33.0595
2.6167 | -311.09 | 22.05 | 15.244 | -2500.076 | 33.0583
2.62 | -311.075 | 22.05 | 15.244 | -2500.076 | 33.057
2.6233 | -311.045 | 22.05 | 15.244 | -2500.076 | 33.0558
2.6267 | -311.06 | 22.05 | 15.259 | -2500.076 | 33.054
2.63 | -311.06 | 22.05 | 15.275 | -2500.076 | 33.0528
2.6333 | -311.029 | 22.05 | 15.259 | -2500.076 | 33.0515
2.6367 | -311.029 | 22.05 | 15.259 | -2500.076 | 33.0503
2.64 | -311.045 | 22.05 | 15.229 | -2500.076 | 33.0491
2.6433 | -311.045 | 22.05 | 15.213 | -2500.076 | 33.0479
2.6467 | -311.075 | 22.05 | 15.213 | -2500.076 | 33.0467
2.65 | -311.106 | 22.05 | 15.229 | -2500.076 | 33.0454
2.6533 | -311.121 | 22.05 | 15.229 | -2500.076 | 33.0448
2.6567 | -311.121 | 22.05 | 15.244 | -2500.076 | 33.043
2.66 | -311.136 | 22.05 | 15.244 | -2500.076 | 33.0406
2.6633 | -311.151 | 22.05 | 15.259 | -2500.076 | 33.0387
2.6667 | -311.136 | 22.05 | 15.244 | -2500.076 | 33.0369
2.67 | -311.121 | 22.05 | 15.244 | -2500.076 | 33.0344
2.6733 | -311.151 | 22.05 | 15.259 | -2500.076 | 33.0332
2.6767 | -311.182 | 22.05 | 15.275 | -2500.076 | 33.0326
2.68 | -311.167 | 22.05 | 15.229 | -2500.076 | 33.0326
2.6833 | -311.182 | 22.05 | 15.244 | -2500.076 | 33.0326
2.6867 | -311.197 | 22.05 | 15.259 | -2500.076 | 33.0326
2.69 | -311.182 | 22.05 | 15.259 | -2500.076 | 33.0326
2.6933 | -311.136 | 22.05 | 15.244 | -2500.076 | 33.0332
2.6967 | -311.167 | 22.05 | 15.275 | -2500.076 | 33.0332
2.7 | -311.151 | 22.05 | 15.29 | -2500.076 | 33.0326
2.7033 | -311.121 | 22.05 | 15.259 | -2500.076 | 33.0314
2.7067 | -311.151 | 22.05 | 15.229 | -2500.076 | 33.0302
2.71 | -311.212 | 22.05 | 15.229 | -2500.076 | 33.0302
2.7133 | -311.197 | 22.05 | 15.229 | -2500.076 | 33.0296
2.7167 | -311.197 | 22.05 | 15.244 | -2500.076 | 33.0296
2.72 | -311.243 | 22.05 | 15.259 | -2500.076 | 33.0296
2.7233 | -311.212 | 22.05 | 15.29 | -2500.076 | 33.0302
2.7267 | -311.212 | 22.05 | 15.305 | -2500.076 | 33.0302
2.73 | -311.228 | 22.05 | 15.275 | -2500.076 | 33.0302
2.7333 | -311.258 | 22.05 | 15.229 | -2500.076 | 33.029
2.7367 | -311.212 | 22.05 | 15.213 | -2500.076 | 33.0284
2.74 | -311.212 | 22.05 | 15.152 | -2500.076 | 33.0277
2.7433 | -311.197 | 22.05 | 15.137 | -2500.076 | 33.0265
2.7467 | -311.197 | 22.05 | 15.137 | -2500.076 | 33.0253
2.75 | -311.197 | 22.05 | 15.152 | -2500.076 | 33.0247
2.7533 | -311.228 | 22.05 | 15.168 | -2500.076 | 33.0247
2.7567 | -311.258 | 22.05 | 15.229 | -2500.076 | 33.0241
2.76 | -311.258 | 22.05 | 15.229 | -2500.076 | 33.0229
2.7633 | -311.258 | 22.05 | 15.244 | -2500.076 | 33.021
2.7667 | -311.274 | 22.05 | 15.259 | -2500.076 | 33.0198
2.77 | -311.258 | 22.05 | 15.275 | -2500.076 | 33.0186
2.7733 | -311.228 | 22.05 | 15.259 | -2500.076 | 33.0168
2.7767 | -311.274 | 22.05 | 15.259 | -2500.076 | 33.0149
2.78 | -311.319 | 22.05 | 15.259 | -2500.076 | 33.0143
2.7833 | -311.319 | 22.05 | 15.259 | -2500.076 | 33.0143
2.7867 | -311.35 | 22.05 | 15.244 | -2500.076 | 33.0137
2.79 | -311.365 | 22.05 | 15.229 | -2500.076 | 33.0131
2.7933 | -311.304 | 22.05 | 15.213 | -2500.076 | 33.0125
2.7967 | -311.289 | 22.05 | 15.213 | -2500.076 | 33.0125
2.8 | -311.289 | 22.05 | 15.198 | -2500.076 | 33.0119
2.8033 | -311.304 | 22.05 | 15.198 | -2500.076 | 33.0106
2.8067 | -311.289 | 22.05 | 15.198 | -2500.076 | 33.01
2.81 | -311.319 | 22.05 | 15.198 | -2500.076 | 33.01
2.8133 | -311.319 | 22.05 | 15.183 | -2500.076 | 33.0094
2.8167 | -311.319 | 22.05 | 15.152 | -2500.076 | 33.0088
2.82 | -311.304 | 22.05 | 15.107 | -2500.076 | 33.0088
2.8233 | -311.319 | 22.05 | 15.122 | -2500.076 | 33.0088
2.8267 | -311.319 | 22.05 | 15.091 | -2500.076 | 33.0088
2.83 | -311.304 | 22.05 | 15.061 | -2500.076 | 33.0088
2.8333 | -311.319 | 22.05 | 15.03 | -2500.076 | 33.0088
2.8367 | -311.35 | 22.05 | 15.046 | -2500.076 | 33.0082
2.84 | -311.335 | 22.05 | 15 | -2500.076 | 33.0076
2.8433 | -311.335 | 22.05 | 15 | -2500.076 | 33.0076
2.8467 | -311.38 | 22.05 | 15.015 | -2500.076 | 33.007
2.85 | -311.365 | 22.05 | 15.03 | -2500.076 | 33.0058
2.8533 | -311.319 | 22.05 | 15.061 | -2500.076 | 33.0052
2.8567 | -311.35 | 22.05 | 15.091 | -2500.076 | 33.0052
2.86 | -311.335 | 22.05 | 15.107 | -2500.076 | 33.0046
2.8633 | -311.319 | 22.05 | 15.122 | -2500.076 | 33.0027
2.8667 | -311.35 | 22.05 | 15.137 | -2500.076 | 33.0015
2.87 | -311.38 | 22.05 | 15.107 | -2500.076 | 33.0003
2.8733 | -311.35 | 22.05 | 15.091 | -2500.076 | 32.9984
2.8767 | -311.365 | 22.05 | 15.091 | -2500.076 | 32.9966
2.88 | -311.35 | 22.05 | 15.076 | -2500.076 | 32.996
2.8833 | -311.319 | 22.05 | 15.061 | -2500.076 | 32.9954
2.8867 | -311.289 | 22.05 | 15.091 | -2500.076 | 32.996
2.89 | -311.319 | 22.05 | 15.107 | -2500.076 | 32.9966
2.8933 | -311.319 | 22.05 | 15.091 | -2500.076 | 32.996
2.8967 | -311.319 | 22.05 | 15.091 | -2500.076 | 32.996
2.9 | -311.35 | 22.05 | 15.122 | -2500.076 | 32.996
2.9033 | -311.38 | 22.05 | 15.107 | -2500.076 | 32.9948
2.9067 | -311.365 | 22.05 | 15.122 | -2500.076 | 32.9936
2.91 | -311.365 | 22.05 | 15.122 | -2500.076 | 32.9936
2.9133 | -311.396 | 22.05 | 15.122 | -2500.076 | 32.9936
2.9167 | -311.38 | 22.05 | 15.122 | -2500.076 | 32.9942
2.92 | -311.35 | 22.05 | 15.137 | -2500.076 | 32.9942
2.9233 | -311.335 | 22.05 | 15.122 | -2500.076 | 32.9942
2.9267 | -311.35 | 22.05 | 15.137 | -2500.076 | 32.9942
2.93 | -311.319 | 22.05 | 15.152 | -2500.076 | 32.9942
2.9333 | -311.335 | 22.05 | 15.168 | -2500.076 | 32.9936
2.9367 | -311.38 | 22.05 | 15.168 | -2500.076 | 32.9936
2.94 | -311.411 | 22.05 | 15.168 | -2500.076 | 32.9936
2.9433 | -311.38 | 22.05 | 15.168 | -2500.076 | 32.9936
2.9467 | -311.38 | 22.05 | 15.152 | -2500.076 | 32.9936
2.95 | -311.396 | 22.05 | 15.137 | -2500.076 | 32.9936
2.9533 | -311.38 | 22.05 | 15.137 | -2500.076 | 32.9936
2.9567 | -311.35 | 22.05 | 15.137 | -2500.076 | 32.9936
2.96 | -311.35 | 22.05 | 15.137 | -2500.076 | 32.9936
2.9633 | -311.35 | 22.05 | 15.152 | -2500.076 | 32.9936
2.9667 | -311.335 | 22.05 | 15.122 | -2500.076 | 32.9936
2.97 | -311.335 | 22.05 | 15.122 | -2500.076 | 32.9936
2.9733 | -311.365 | 22.05 | 15.122 | -2500.076 | 32.9936
2.9767 | -311.365 | 22.05 | 15.137 | -2500.076 | 32.9936
2.98 | -311.35 | 22.05 | 15.122 | -2500.076 | 32.9936
2.9833 | -311.35 | 22.05 | 15.122 | -2500.076 | 32.9936
2.9867 | -311.365 | 22.05 | 15.122 | -2500.076 | 32.9936
2.99 | -311.35 | 22.05 | 15.137 | -2500.076 | 32.9936
2.9933 | -311.335 | 22.05 | 15.107 | -2500.076 | 32.9936
2.9967 | -311.35 | 22.05 | 15.122 | -2500.076 | 32.9936
3 | -311.335 | 22.05 | 15.152 | -2500.076 | 32.9936
3.0033 | -311.335 | 22.05 | 15.152 | -2500.076 | 32.9936
3.0067 | -311.365 | 22.05 | 15.152 | -2500.076 | 32.9936
3.01 | -311.396 | 22.05 | 15.152 | -2500.076 | 32.9936
3.0133 | -311.38 | 22.05 | 15.137 | -2500.076 | 32.9936
3.0167 | -311.396 | 22.05 | 15.137 | -2500.076 | 32.9936
3.02 | -311.396 | 22.05 | 15.122 | -2500.076 | 32.9936
3.0233 | -311.38 | 22.05 | 15.137 | -2500.076 | 32.9936
3.0267 | -311.38 | 22.05 | 15.183 | -2500.076 | 32.9936
3.03 | -311.38 | 22.05 | 15.198 | -2500.076 | 32.9936
3.0333 | -311.35 | 22.05 | 15.198 | -2500.076 | 32.9942
3.0367 | -311.365 | 22.05 | 15.213 | -2500.076 | 32.9948
3.04 | -311.411 | 22.05 | 15.198 | -2500.076 | 32.9948
3.0433 | -311.396 | 22.05 | 15.168 | -2500.076 | 32.9948
3.0467 | -311.396 | 22.05 | 15.152 | -2500.076 | 32.9954
3.05 | -311.426 | 22.05 | 15.152 | -2500.076 | 32.9954
3.0533 | -311.411 | 22.05 | 15.152 | -2500.076 | 32.9948
3.0567 | -311.35 | 22.05 | 15.122 | -2500.076 | 32.9948
3.06 | -311.365 | 22.05 | 15.122 | -2500.076 | 32.9948
3.0633 | -311.38 | 22.05 | 15.107 | -2500.076 | 32.9954
3.0667 | -311.365 | 22.05 | 15.107 | -2500.076 | 32.996
3.07 | -311.35 | 22.05 | 15.091 | -2500.076 | 32.9972
3.0733 | -311.35 | 22.05 | 15.122 | -2500.076 | 32.9997
3.0767 | -311.304 | 22.05 | 15.122 | -2500.076 | 33.0027
3.08 | -311.274 | 22.05 | 15.152 | -2500.076 | 33.0052
3.0833 | -311.274 | 22.05 | 15.168 | -2500.076 | 33.0076
3.0867 | -311.274 | 22.05 | 15.198 | -2500.076 | 33.01
3.09 | -311.274 | 22.05 | 15.213 | -2500.076 | 33.0125
3.0933 | -311.289 | 22.05 | 15.244 | -2500.076 | 33.0155
3.0967 | -311.289 | 22.05 | 15.259 | -2500.076 | 33.018
3.1 | -311.258 | 22.05 | 15.244 | -2500.076 | 33.0198
3.1033 | -311.228 | 22.05 | 15.213 | -2500.076 | 33.0222
3.1067 | -311.212 | 22.05 | 15.213 | -2500.076 | 33.0241
3.11 | -311.212 | 22.05 | 15.183 | -2500.076 | 33.0241
3.1133 | -311.197 | 22.05 | 15.152 | -2500.076 | 33.0235
3.1167 | -311.197 | 22.05 | 15.152 | -2500.076 | 33.0235
3.12 | -311.228 | 22.05 | 15.183 | -2500.076 | 33.0235
3.1233 | -311.243 | 22.05 | 15.183 | -2500.076 | 33.0235
3.1267 | -311.243 | 22.05 | 15.198 | -2500.076 | 33.0235
3.13 | -311.274 | 22.05 | 15.198 | -2500.076 | 33.0235
3.1333 | -311.304 | 22.05 | 15.213 | -2500.076 | 33.0235
3.1367 | -311.289 | 22.05 | 15.198 | -2500.076 | 33.0235
3.14 | -311.289 | 22.05 | 15.168 | -2500.076 | 33.0229
3.1433 | -311.304 | 22.05 | 15.168 | -2500.076 | 33.0216
3.1467 | -311.289 | 22.05 | 15.183 | -2500.076 | 33.0204
3.15 | -311.258 | 22.05 | 15.168 | -2500.076 | 33.0198
3.1533 | -311.289 | 22.05 | 15.198 | -2500.076 | 33.0186
3.1567 | -311.304 | 22.05 | 15.244 | -2500.076 | 33.0168
3.16 | -311.289 | 22.05 | 15.244 | -2500.076 | 33.0161
3.1633 | -311.289 | 22.05 | 15.259 | -2500.076 | 33.0161
3.1667 | -311.304 | 22.05 | 15.259 | -2500.076 | 33.0155
3.17 | -311.274 | 22.05 | 15.229 | -2500.076 | 33.0143
3.1733 | -311.258 | 22.05 | 15.198 | -2500.076 | 33.0131
3.1767 | -311.289 | 22.05 | 15.213 | -2500.076 | 33.0119
3.18 | -311.289 | 22.05 | 15.198 | -2500.076 | 33.0106
3.1833 | -311.289 | 22.05 | 15.198 | -2500.076 | 33.0094
3.1867 | -311.319 | 22.05 | 15.213 | -2500.076 | 33.0088
3.19 | -311.365 | 22.05 | 15.244 | -2500.076 | 33.0076
3.1933 | -311.335 | 22.05 | 15.244 | -2500.076 | 33.0076
3.1967 | -311.335 | 22.05 | 15.259 | -2500.076 | 33.0076
3.2 | -311.365 | 22.05 | 15.259 | -2500.076 | 33.0076
3.2033 | -311.365 | 22.05 | 15.229 | -2500.076 | 33.0064
3.2067 | -311.335 | 22.05 | 15.183 | -2500.076 | 33.007
3.21 | -311.38 | 22.05 | 15.152 | -2500.076 | 33.0064
3.2133 | -311.38 | 22.05 | 15.091 | -2500.076 | 33.0058
3.2167 | -311.335 | 22.05 | 15.061 | -2500.076 | 33.0039
3.22 | -311.335 | 22.05 | 15.061 | -2500.076 | 33.0033
3.2233 | -311.35 | 22.05 | 15.076 | -2500.076 | 33.0027
3.2267 | -311.319 | 22.05 | 15.076 | -2500.076 | 33.0021
3.23 | -311.335 | 22.05 | 15.076 | -2500.076 | 33.0003
3.2333 | -311.365 | 22.05 | 15.046 | -2500.076 | 32.9997
3.2367 | -311.365 | 22.05 | 15.03 | -2500.076 | 32.9997
3.24 | -311.365 | 22.05 | 15 | -2500.076 | 32.9997
3.2433 | -311.396 | 22.05 | 15.03 | -2500.076 | 32.999
3.2467 | -311.411 | 22.05 | 15.091 | -2500.076 | 32.999
3.25 | -311.396 | 22.05 | 15.168 | -2500.076 | 32.999
3.2533 | -311.411 | 22.05 | 15.183 | -2500.076 | 32.9997
3.2567 | -311.411 | 22.05 | 15.183 | -2500.076 | 32.999
3.26 | -311.396 | 22.05 | 15.168 | -2500.076 | 32.9978
3.2633 | -311.411 | 22.05 | 15.152 | -2500.076 | 32.9978
3.2667 | -311.457 | 22.05 | 15.107 | -2500.076 | 32.9984
3.27 | -311.457 | 22.05 | 15.122 | -2500.076 | 32.9984
3.2733 | -311.457 | 22.05 | 15.122 | -2500.076 | 32.9978
3.2767 | -311.487 | 22.05 | 15.107 | -2500.076 | 32.9984
3.28 | -311.472 | 22.05 | 15.076 | -2500.076 | 32.9997
3.2833 | -311.441 | 22.05 | 15.091 | -2500.076 | 33.0015
3.2867 | -311.457 | 22.05 | 15.076 | -2500.076 | 33.0021
3.29 | -311.472 | 22.05 | 15.076 | -2500.076 | 33.0027
3.2933 | -311.441 | 22.05 | 15.061 | -2500.076 | 33.0033
3.2967 | -311.441 | 22.05 | 15.061 | -2500.076 | 33.0039
3.3 | -311.457 | 22.05 | 15.061 | -2500.076 | 33.0027
3.3033 | -311.441 | 22.05 | 15.076 | -2500.076 | 33.0015
3.3067 | -311.441 | 22.05 | 15.061 | -2500.076 | 33.0009
3.31 | -311.472 | 22.05 | 15.091 | -2500.076 | 33.0015
3.3133 | -311.472 | 22.05 | 15.137 | -2500.076 | 33.0009
3.3167 | -311.472 | 22.05 | 15.122 | -2500.076 | 33.0009
3.32 | -311.472 | 22.05 | 15.091 | -2500.076 | 33.0003
3.3233 | -311.457 | 22.05 | 15.122 | -2500.076 | 33.0003
3.3267 | -311.411 | 22.05 | 15.107 | -2500.076 | 33.0003
3.33 | -311.411 | 22.05 | 15.076 | -2500.076 | 33.0003
3.3333 | -311.426 | 22.05 | 15.091 | -2500.076 | 32.9997
3.3367 | -311.411 | 22.05 | 15.107 | -2500.076 | 32.9997
3.34 | -311.396 | 22.05 | 15.122 | -2500.076 | 33.0003
3.3433 | -311.426 | 22.05 | 15.107 | -2500.076 | 32.9997
3.3467 | -311.411 | 22.05 | 15.091 | -2500.076 | 32.9978
3.35 | -311.411 | 22.05 | 15.076 | -2500.076 | 32.9966
3.3533 | -311.457 | 22.05 | 15.061 | -2500.076 | 32.996
3.3567 | -311.487 | 22.05 | 15.046 | -2500.076 | 32.9948
3.36 | -311.502 | 22.05 | 15.061 | -2500.076 | 32.9936
3.3633 | -311.548 | 22.05 | 15.061 | -2500.076 | 32.9936
3.3667 | -311.563 | 22.05 | 15.061 | -2500.076 | 32.993
3.37 | -311.548 | 22.05 | 15.076 | -2500.076 | 32.993
3.3733 | -311.533 | 22.05 | 15.091 | -2500.076 | 32.993
3.3767 | -311.533 | 22.05 | 15.091 | -2500.076 | 32.9923
3.38 | -311.502 | 22.05 | 15.137 | -2500.076 | 32.9911
3.3833 | -311.472 | 22.05 | 15.152 | -2500.076 | 32.9917
3.3867 | -311.472 | 22.05 | 15.152 | -2500.076 | 32.9917
3.39 | -311.487 | 22.05 | 15.137 | -2500.076 | 32.9917
3.3933 | -311.472 | 22.05 | 15.122 | -2500.076 | 32.9911
3.3967 | -311.487 | 22.05 | 15.107 | -2500.076 | 32.9917
3.4 | -311.518 | 22.05 | 15.107 | -2500.076 | 32.9917
3.4033 | -311.502 | 22.05 | 15.122 | -2500.076 | 32.9917
3.4067 | -311.502 | 22.05 | 15.137 | -2500.076 | 32.9911
3.41 | -311.518 | 22.05 | 15.152 | -2500.076 | 32.9911
3.4133 | -311.518 | 22.05 | 15.137 | -2500.076 | 32.9917
3.4167 | -311.487 | 22.05 | 15.107 | -2500.076 | 32.9917
3.42 | -311.487 | 22.05 | 15.091 | -2500.076 | 32.9917
3.4233 | -311.487 | 22.05 | 15.061 | -2500.076 | 32.9911
3.4267 | -311.472 | 22.05 | 15.061 | -2500.076 | 32.9923
3.43 | -311.502 | 22.05 | 15.076 | -2500.076 | 32.9923
3.4333 | -311.518 | 22.05 | 15.107 | -2500.076 | 32.9923
3.4367 | -311.518 | 22.05 | 15.091 | -2500.076 | 32.9911
3.44 | -311.518 | 22.05 | 15.137 | -2500.076 | 32.9911
3.4433 | -311.518 | 22.05 | 15.152 | -2500.076 | 32.9911
3.4467 | -311.457 | 22.05 | 15.137 | -2500.076 | 32.9911
3.45 | -311.441 | 22.05 | 15.152 | -2500.076 | 32.9905
3.4533 | -311.472 | 22.05 | 15.183 | -2500.076 | 32.9905
3.4567 | -311.472 | 22.05 | 15.168 | -2500.076 | 32.9917
3.46 | -311.457 | 22.05 | 15.168 | -2500.076 | 32.9917
3.4633 | -311.502 | 22.05 | 15.198 | -2500.076 | 32.9917
3.4667 | -311.533 | 22.05 | 15.213 | -2500.076 | 32.9923
3.47 | -311.487 | 22.05 | 15.229 | -2500.076 | 32.9936
3.4733 | -311.472 | 22.05 | 15.198 | -2500.076 | 32.9936
3.4767 | -311.487 | 22.05 | 15.213 | -2500.076 | 32.9936
3.48 | -311.457 | 22.05 | 15.198 | -2500.076 | 32.993
3.4833 | -311.441 | 22.05 | 15.198 | -2500.076 | 32.9923
3.4867 | -311.472 | 22.05 | 15.168 | -2500.076 | 32.9923
3.49 | -311.472 | 22.05 | 15.198 | -2500.076 | 32.9923
3.4933 | -311.472 | 22.05 | 15.183 | -2500.076 | 32.9923
3.4967 | -311.502 | 22.05 | 15.168 | -2500.076 | 32.9917
3.5 | -311.518 | 22.05 | 15.107 | -2500.076 | 32.9923
3.5033 | -311.502 | 22.05 | 15.122 | -2500.076 | 32.9923
3.5067 | -311.502 | 22.05 | 15.091 | -2500.076 | 32.9923
3.51 | -311.502 | 22.05 | 15.107 | -2500.076 | 32.9905
3.5133 | -311.487 | 22.05 | 15.107 | -2500.076 | 32.9899
3.5167 | -311.487 | 22.05 | 15.152 | -2500.076 | 32.9899
3.52 | -311.472 | 22.05 | 15.137 | -2500.076 | 32.9899
3.5233 | -311.441 | 22.05 | 15.137 | -2500.076 | 32.9893
3.5267 | -311.441 | 22.05 | 15.107 | -2500.076 | 32.9899
3.53 | -311.441 | 22.05 | 15.091 | -2500.076 | 32.9917
3.5333 | -311.426 | 22.05 | 15.091 | -2500.076 | 32.9917
3.5367 | -311.426 | 22.05 | 15.091 | -2500.076 | 32.9917
3.54 | -311.457 | 22.05 | 15.091 | -2500.076 | 32.9911
3.5433 | -311.472 | 22.05 | 15.091 | -2500.076 | 32.9917
3.5467 | -311.472 | 22.05 | 15.107 | -2500.076 | 32.9917
3.55 | -311.487 | 22.05 | 15.107 | -2500.076 | 32.9917
3.5533 | -311.487 | 22.05 | 15.091 | -2500.076 | 32.9917
3.5567 | -311.472 | 22.05 | 15.122 | -2500.076 | 32.993
3.56 | -311.457 | 22.05 | 15.152 | -2500.076 | 32.9936
3.5633 | -311.472 | 22.05 | 15.168 | -2500.076 | 32.9936
3.5667 | -311.411 | 22.05 | 15.152 | -2500.076 | 32.9936
3.57 | -311.396 | 22.05 | 15.137 | -2500.076 | 32.9936
3.5733 | -311.411 | 22.05 | 15.122 | -2500.076 | 32.9936
3.5767 | -311.411 | 22.05 | 15.091 | -2500.076 | 32.9942
3.58 | -311.396 | 22.05 | 15.076 | -2500.076 | 32.9942
3.5833 | -311.441 | 22.05 | 15.091 | -2500.076 | 32.9942
3.5867 | -311.457 | 22.05 | 15.152 | -2500.076 | 32.9942
3.59 | -311.426 | 22.05 | 15.152 | -2500.076 | 32.9948
3.5933 | -311.396 | 22.05 | 15.152 | -2500.076 | 32.9948
3.5967 | -311.411 | 22.05 | 15.137 | -2500.076 | 32.9948
3.6 | -311.411 | 22.05 | 15.122 | -2500.076 | 32.9948
3.6033 | -311.38 | 22.05 | 15.091 | -2500.076 | 32.9948
3.6067 | -311.411 | 22.05 | 15.076 | -2500.076 | 32.9948
3.61 | -311.426 | 22.05 | 15.076 | -2500.076 | 32.9948
3.6133 | -311.396 | 22.05 | 15.061 | -2500.076 | 32.9948
3.6167 | -311.38 | 22.05 | 15.046 | -2500.076 | 32.9954
3.62 | -311.38 | 22.05 | 15.015 | -2500.076 | 32.996
3.6233 | -311.35 | 22.05 | 15 | -2500.076 | 32.996
3.6267 | -311.365 | 22.05 | 14.985 | -2500.076 | 32.9954
3.63 | -311.396 | 22.05 | 14.985 | -2500.076 | 32.9954
3.6333 | -311.396 | 22.05 | 14.985 | -2500.076 | 32.9948
3.6367 | -311.396 | 22.05 | 15 | -2500.076 | 32.9942
3.64 | -311.426 | 22.05 | 15.015 | -2500.076 | 32.9936
3.6433 | -311.426 | 22.05 | 15.015 | -2500.076 | 32.9936
3.6467 | -311.426 | 22.05 | 15.046 | -2500.076 | 32.9936
3.65 | -311.441 | 22.05 | 15.046 | -2500.076 | 32.9936
3.6533 | -311.472 | 22.05 | 15.03 | -2500.076 | 32.9936
3.6567 | -311.457 | 22.05 | 15.015 | -2500.076 | 32.9936
3.66 | -311.457 | 22.05 | 14.985 | -2500.076 | 32.993
3.6633 | -311.472 | 22.05 | 14.954 | -2500.076 | 32.993
3.6667 | -311.457 | 22.05 | 14.969 | -2500.076 | 32.993
3.67 | -311.441 | 22.05 | 14.969 | -2500.076 | 32.993
3.6733 | -311.472 | 22.05 | 14.954 | -2500.076 | 32.9923
3.6767 | -311.472 | 22.05 | 14.969 | -2500.076 | 32.993
3.68 | -311.441 | 22.05 | 14.954 | -2500.076 | 32.993
3.6833 | -311.441 | 22.05 | 14.908 | -2500.076 | 32.993
3.6867 | -311.457 | 22.05 | 14.924 | -2500.076 | 32.993
3.69 | -311.426 | 22.05 | 14.924 | -2500.076 | 32.9936
3.6933 | -311.426 | 22.05 | 14.924 | -2500.076 | 32.9936
3.6967 | -311.457 | 22.05 | 14.969 | -2500.076 | 32.9936
3.7 | -311.472 | 22.05 | 15 | -2500.076 | 32.9936
3.7033 | -311.472 | 22.05 | 14.985 | -2500.076 | 32.9936
3.7067 | -311.502 | 22.05 | 15.015 | -2500.076 | 32.9936
3.71 | -311.502 | 22.05 | 15 | -2500.076 | 32.9942
3.7133 | -311.472 | 22.05 | 14.969 | -2500.076 | 32.9942
3.7167 | -311.472 | 22.05 | 14.939 | -2500.076 | 32.9948
3.72 | -311.472 | 22.05 | 14.954 | -2500.076 | 32.9948
3.7233 | -311.441 | 22.05 | 14.924 | -2500.076 | 32.9954
3.7267 | -311.426 | 22.05 | 14.939 | -2500.076 | 32.9954
3.73 | -311.441 | 22.05 | 14.939 | -2500.076 | 32.9954
3.7333 | -311.411 | 22.05 | 14.939 | -2500.076 | 32.9948
3.7367 | -311.365 | 22.05 | 14.939 | -2500.076 | 32.9954
3.74 | -311.38 | 22.05 | 14.954 | -2500.076 | 32.9954
3.7433 | -311.411 | 22.05 | 14.939 | -2500.076 | 32.9948
3.7467 | -311.411 | 22.05 | 14.939 | -2500.076 | 32.9948
3.75 | -311.441 | 22.05 | 14.969 | -2500.076 | 32.9948
3.7533 | -311.472 | 22.05 | 15 | -2500.076 | 32.9948
3.7567 | -311.472 | 22.05 | 15.061 | -2500.076 | 32.9942
3.76 | -311.487 | 22.05 | 15.091 | -2500.076 | 32.9942
3.7633 | -311.472 | 22.05 | 15.122 | -2500.076 | 32.9942
3.7667 | -311.426 | 22.05 | 15.137 | -2500.076 | 32.9948
3.77 | -311.411 | 22.05 | 15.122 | -2500.076 | 32.9948
3.7733 | -311.426 | 22.05 | 15.091 | -2500.076 | 32.9954
3.7767 | -311.396 | 22.05 | 15.091 | -2500.076 | 32.9954
3.78 | -311.396 | 22.05 | 15.076 | -2500.076 | 32.9972
3.7833 | -311.426 | 22.05 | 15.061 | -2500.076 | 32.9984
3.7867 | -311.441 | 22.05 | 15.046 | -2500.076 | 32.9997
3.79 | -311.411 | 22.05 | 15 | -2500.076 | 32.9997
3.7933 | -311.411 | 22.05 | 14.969 | -2500.076 | 33.0009
3.7967 | -311.441 | 22.05 | 14.954 | -2500.076 | 33.0015
3.8 | -311.411 | 22.05 | 14.954 | -2500.076 | 33.0015
3.8033 | -311.411 | 22.05 | 14.954 | -2500.076 | 33.0009
3.8067 | -311.426 | 22.05 | 14.969 | -2500.076 | 33.0015
3.81 | -311.411 | 22.05 | 14.954 | -2500.076 | 33.0021
3.8133 | -311.365 | 22.05 | 14.924 | -2500.076 | 33.0015
3.8167 | -311.396 | 22.05 | 14.908 | -2500.076 | 33.0009
3.82 | -311.411 | 22.05 | 14.908 | -2500.076 | 33.0003
3.8233 | -311.38 | 22.05 | 14.924 | -2500.076 | 33.0003
3.8267 | -311.411 | 22.05 | 14.939 | -2500.076 | 33.0003
3.83 | -311.441 | 22.05 | 14.954 | -2500.076 | 32.999
3.8333 | -311.411 | 22.05 | 14.954 | -2500.076 | 32.9978
3.8367 | -311.38 | 22.05 | 14.924 | -2500.076 | 32.9972
3.84 | -311.411 | 22.05 | 14.908 | -2500.076 | 32.9966
3.8433 | -311.396 | 22.05 | 14.924 | -2500.076 | 32.9954
3.8467 | -311.365 | 22.05 | 14.924 | -2500.076 | 32.9948
3.85 | -311.396 | 22.05 | 14.924 | -2500.076 | 32.9948
3.8533 | -311.426 | 22.05 | 14.924 | -2500.076 | 32.9954
3.8567 | -311.411 | 22.05 | 14.924 | -2500.076 | 32.9954
3.86 | -311.411 | 22.05 | 14.924 | -2500.076 | 32.9948
3.8633 | -311.441 | 22.05 | 14.939 | -2500.076 | 32.9948
3.8667 | -311.441 | 22.05 | 14.924 | -2500.076 | 32.9948
3.87 | -311.426 | 22.05 | 14.939 | -2500.076 | 32.9948
3.8733 | -311.457 | 22.05 | 14.954 | -2500.076 | 32.9948
3.8767 | -311.472 | 22.05 | 14.954 | -2500.076 | 32.9948
3.88 | -311.457 | 22.05 | 14.939 | -2500.076 | 32.9948
3.8833 | -311.457 | 22.05 | 14.939 | -2500.076 | 32.996
3.8867 | -311.472 | 22.05 | 14.954 | -2500.076 | 32.9966
3.89 | -311.426 | 22.05 | 14.939 | -2500.076 | 32.9966
3.8933 | -311.396 | 22.05 | 14.939 | -2500.076 | 32.9966
3.8967 | -311.426 | 22.05 | 14.954 | -2500.076 | 32.9978
3.9 | -311.441 | 22.05 | 14.969 | -2500.076 | 32.9984
3.9033 | -311.411 | 22.05 | 14.954 | -2500.076 | 32.9984
3.9067 | -311.457 | 22.05 | 14.939 | -2500.076 | 32.9978
3.91 | -311.472 | 22.05 | 14.939 | -2500.076 | 32.9984
3.9133 | -311.426 | 22.05 | 14.924 | -2500.076 | 32.9984
3.9167 | -311.441 | 22.05 | 14.908 | -2500.076 | 32.9978
3.92 | -311.487 | 22.05 | 14.924 | -2500.076 | 32.9966
3.9233 | -311.457 | 22.05 | 14.924 | -2500.076 | 32.9966
3.9267 | -311.457 | 22.05 | 14.908 | -2500.076 | 32.9966
3.93 | -311.472 | 22.05 | 14.924 | -2500.076 | 32.9966
3.9333 | -311.457 | 22.05 | 14.939 | -2500.076 | 32.996
3.9367 | -311.426 | 22.05 | 14.908 | -2500.076 | 32.9966
3.94 | -311.426 | 22.05 | 14.908 | -2500.076 | 32.999
3.9433 | -311.426 | 22.05 | 14.924 | -2500.076 | 33.0015
3.9467 | -311.411 | 22.05 | 14.924 | -2500.076 | 33.0033
3.95 | -311.396 | 22.05 | 14.908 | -2500.076 | 33.0058
3.9533 | -311.411 | 22.05 | 14.908 | -2500.076 | 33.0088
3.9567 | -311.411 | 22.05 | 14.924 | -2500.076 | 33.0106
3.96 | -311.396 | 22.05 | 14.939 | -2500.076 | 33.0131
3.9633 | -311.411 | 22.05 | 14.924 | -2500.076 | 33.0155
3.9667 | -311.411 | 22.05 | 14.939 | -2500.076 | 33.018
3.97 | -311.365 | 22.05 | 14.969 | -2500.076 | 33.0204
3.9733 | -311.335 | 22.05 | 15 | -2500.076 | 33.0229
3.9767 | -311.335 | 22.05 | 14.969 | -2500.076 | 33.0235
3.98 | -311.304 | 22.05 | 14.969 | -2500.076 | 33.0235
3.9833 | -311.289 | 22.05 | 14.985 | -2500.076 | 33.0241
3.9867 | -311.335 | 22.05 | 15 | -2500.076 | 33.0247
3.99 | -311.335 | 22.05 | 14.969 | -2500.076 | 33.0241
3.9933 | -311.304 | 22.05 | 14.985 | -2500.076 | 33.0235
3.9967 | -311.319 | 22.05 | 14.985 | -2500.076 | 33.0229
4 | -311.335 | 22.05 | 14.954 | -2500.076 | 33.0229
4.0033 | -311.304 | 22.05 | 14.908 | -2500.076 | 33.0222
4.0067 | -311.319 | 22.05 | 14.908 | -2500.076 | 33.0204
4.01 | -311.365 | 22.05 | 14.924 | -2500.076 | 33.0186
4.0133 | -311.38 | 22.05 | 14.908 | -2500.076 | 33.0174
4.0167 | -311.38 | 22.05 | 14.908 | -2500.076 | 33.0155
4.02 | -311.411 | 22.05 | 14.924 | -2500.076 | 33.0131
4.0233 | -311.411 | 22.05 | 14.924 | -2500.076 | 33.0119
4.0267 | -311.396 | 22.05 | 14.939 | -2500.076 | 33.0113
4.03 | -311.396 | 22.05 | 14.969 | -2500.076 | 33.0113
4.0333 | -311.411 | 22.05 | 14.985 | -2500.076 | 33.0106
4.0367 | -311.411 | 22.05 | 15 | -2500.076 | 33.01
4.04 | -311.426 | 22.05 | 15.015 | -2500.076 | 33.01
4.0433 | -311.426 | 22.05 | 14.985 | -2500.076 | 33.01
4.0467 | -311.411 | 22.05 | 14.985 | -2500.076 | 33.01
4.05 | -311.38 | 22.05 | 14.954 | -2500.076 | 33.0094
4.0533 | -311.396 | 22.05 | 14.924 | -2500.076 | 33.0094
4.0567 | -311.426 | 22.05 | 14.924 | -2500.076 | 33.0094
4.06 | -311.441 | 22.05 | 14.924 | -2500.076 | 33.0094
4.0633 | -311.441 | 22.05 | 14.908 | -2500.076 | 33.0088
4.0667 | -311.457 | 22.05 | 14.969 | -2500.076 | 33.0088
4.07 | -311.457 | 22.05 | 15.015 | -2500.076 | 33.0082
4.0733 | -311.441 | 22.05 | 15 | -2500.076 | 33.0082
4.0767 | -311.441 | 22.05 | 15.015 | -2500.076 | 33.0082
4.08 | -311.441 | 22.05 | 15.046 | -2500.076 | 33.0082
4.0833 | -311.426 | 22.05 | 15.015 | -2500.076 | 33.007
4.0867 | -311.411 | 22.05 | 14.985 | -2500.076 | 33.007
4.09 | -311.426 | 22.05 | 14.985 | -2500.076 | 33.007
4.0933 | -311.426 | 22.05 | 14.969 | -2500.076 | 33.007
4.0967 | -311.411 | 22.05 | 14.985 | -2500.076 | 33.0058
4.1 | -311.426 | 22.05 | 14.985 | -2500.076 | 33.0058
4.1033 | -311.426 | 22.05 | 14.969 | -2500.076 | 33.0058
4.1067 | -311.426 | 22.05 | 14.985 | -2500.076 | 33.0052
4.11 | -311.441 | 22.05 | 15.03 | -2500.076 | 33.0039
4.1133 | -311.472 | 22.05 | 15 | -2500.076 | 33.0033
4.1167 | -311.472 | 22.05 | 15 | -2500.076 | 33.0033
4.12 | -311.472 | 22.05 | 15.015 | -2500.076 | 33.0033
4.1233 | -311.487 | 22.05 | 15.03 | -2500.076 | 33.0033
4.1267 | -311.472 | 22.05 | 15 | -2500.076 | 33.0033
4.13 | -311.457 | 22.05 | 14.985 | -2500.076 | 33.0039
4.1333 | -311.457 | 22.05 | 14.985 | -2500.076 | 33.0046
4.1367 | -311.502 | 22.05 | 15.015 | -2500.076 | 33.0039
4.14 | -311.502 | 22.05 | 14.954 | -2500.076 | 33.0033
4.1433 | -311.518 | 22.05 | 14.954 | -2500.076 | 33.0027
4.1467 | -311.563 | 22.05 | 14.985 | -2500.076 | 33.0033
4.15 | -311.579 | 22.05 | 15 | -2500.076 | 33.0039
4.1533 | -311.533 | 22.05 | 15 | -2500.076 | 33.0052
4.1567 | -311.533 | 22.05 | 15.046 | -2500.076 | 33.0052
4.16 | -311.533 | 22.05 | 15.046 | -2500.076 | 33.0064
4.1633 | -311.502 | 22.05 | 15.03 | -2500.076 | 33.007
4.1667 | -311.472 | 22.05 | 14.985 | -2500.076 | 33.0064
4.17 | -311.502 | 22.05 | 14.924 | -2500.076 | 33.0046
4.1733 | -311.502 | 22.05 | 14.908 | -2500.076 | 33.0033
4.1767 | -311.502 | 22.05 | 14.908 | -2500.076 | 33.0027
4.18 | -311.548 | 22.05 | 14.924 | -2500.076 | 33.0015
4.1833 | -311.579 | 22.05 | 14.924 | -2500.076 | 32.9997
4.1867 | -311.563 | 22.05 | 14.939 | -2500.076 | 32.9984
4.19 | -311.579 | 22.05 | 14.924 | -2500.076 | 32.999
4.1933 | -311.579 | 22.05 | 14.908 | -2500.076 | 32.9997
4.1967 | -311.548 | 22.05 | 14.878 | -2500.076 | 32.999
4.2 | -311.533 | 22.05 | 14.878 | -2500.076 | 32.9984
4.2033 | -311.563 | 22.05 | 14.878 | -2500.076 | 32.999
4.2067 | -311.563 | 22.05 | 14.893 | -2500.076 | 32.9997
4.21 | -311.548 | 22.05 | 14.878 | -2500.076 | 32.999
4.2133 | -311.548 | 22.05 | 14.863 | -2500.076 | 32.9984
4.2167 | -311.563 | 22.05 | 14.878 | -2500.076 | 32.999
4.22 | -311.518 | 22.05 | 14.908 | -2500.076 | 33.0003
4.2233 | -311.487 | 22.05 | 14.893 | -2500.076 | 33.0003
4.2267 | -311.518 | 22.05 | 14.893 | -2500.076 | 32.9997
4.23 | -311.518 | 22.05 | 14.939 | -2500.076 | 32.999
4.2333 | -311.502 | 22.05 | 14.954 | -2500.076 | 32.9984
4.2367 | -311.533 | 22.05 | 14.893 | -2500.076 | 32.9966
4.24 | -311.563 | 22.05 | 14.893 | -2500.076 | 32.9948
4.2433 | -311.563 | 22.05 | 14.908 | -2500.076 | 32.9917
4.2467 | -311.594 | 22.05 | 14.878 | -2500.076 | 32.9893
4.25 | -311.594 | 22.05 | 14.847 | -2500.076 | 32.9875
4.2533 | -311.579 | 22.05 | 14.863 | -2500.076 | 32.985
4.2567 | -311.594 | 22.05 | 14.863 | -2500.076 | 32.982
4.26 | -311.609 | 22.05 | 14.847 | -2500.076 | 32.9801
4.2633 | -311.563 | 22.05 | 14.847 | -2500.076 | 32.9795
4.2667 | -311.594 | 22.05 | 14.863 | -2500.076 | 32.9789
4.27 | -311.64 | 22.05 | 14.878 | -2500.076 | 32.9789
4.2733 | -311.625 | 22.05 | 14.908 | -2500.076 | 32.9783
4.2767 | -311.625 | 22.05 | 14.908 | -2500.076 | 32.9783
4.28 | -311.67 | 22.05 | 14.939 | -2500.076 | 32.9789
4.2833 | -311.64 | 22.05 | 14.939 | -2500.076 | 32.9789
4.2867 | -311.579 | 22.05 | 14.954 | -2500.076 | 32.9783
4.29 | -311.579 | 22.05 | 14.939 | -2500.076 | 32.9789
4.2933 | -311.563 | 22.05 | 14.954 | -2500.076 | 32.9801
4.2967 | -311.533 | 22.05 | 14.954 | -2500.076 | 32.9807
4.3 | -311.579 | 22.05 | 14.954 | -2500.076 | 32.9807
4.3033 | -311.625 | 22.05 | 14.908 | -2500.076 | 32.9813
4.3067 | -311.609 | 22.05 | 14.908 | -2500.076 | 32.9826
4.31 | -311.64 | 22.05 | 14.893 | -2500.076 | 32.9844
4.3133 | -311.67 | 22.05 | 14.893 | -2500.076 | 32.985
4.3167 | -311.625 | 22.05 | 14.908 | -2500.076 | 32.985
4.32 | -311.609 | 22.05 | 14.939 | -2500.076 | 32.985
4.3233 | -311.64 | 22.05 | 14.924 | -2500.076 | 32.985
4.3267 | -311.609 | 22.05 | 14.924 | -2500.076 | 32.9838
4.33 | -311.563 | 22.05 | 14.908 | -2500.076 | 32.9826
4.3333 | -311.594 | 22.05 | 14.878 | -2500.076 | 32.9826
4.3367 | -311.625 | 22.05 | 14.863 | -2500.076 | 32.9832
4.34 | -311.563 | 22.05 | 14.878 | -2500.076 | 32.9838
4.3433 | -311.579 | 22.05 | 14.893 | -2500.076 | 32.9838
4.3467 | -311.625 | 22.05 | 14.893 | -2500.076 | 32.9838
4.35 | -311.609 | 22.05 | 14.924 | -2500.076 | 32.9844
4.3533 | -311.563 | 22.05 | 14.939 | -2500.076 | 32.9856
4.3567 | -311.594 | 22.05 | 14.924 | -2500.076 | 32.9856
4.36 | -311.594 | 22.05 | 14.908 | -2500.076 | 32.9856
4.3633 | -311.579 | 22.05 | 14.893 | -2500.076 | 32.9862
4.3667 | -311.594 | 22.05 | 14.908 | -2500.076 | 32.9881
4.37 | -311.609 | 22.05 | 14.908 | -2500.076 | 32.9887
4.3733 | -311.594 | 22.05 | 14.878 | -2500.076 | 32.9899
4.3767 | -311.609 | 22.05 | 14.878 | -2500.076 | 32.9905
4.38 | -311.609 | 22.05 | 14.878 | -2500.076 | 32.9923
4.3833 | -311.594 | 22.05 | 14.863 | -2500.076 | 32.9923
4.3867 | -311.594 | 22.05 | 14.863 | -2500.076 | 32.9923
4.39 | -311.609 | 22.05 | 14.908 | -2500.076 | 32.9917
4.3933 | -311.579 | 22.05 | 14.924 | -2500.076 | 32.993
4.3967 | -311.563 | 22.05 | 14.939 | -2500.076 | 32.993
4.4 | -311.579 | 22.05 | 14.924 | -2500.076 | 32.9936
4.4033 | -311.563 | 22.05 | 14.908 | -2500.076 | 32.9936
4.4067 | -311.548 | 22.05 | 14.893 | -2500.076 | 32.9942
4.41 | -311.563 | 22.05 | 14.878 | -2500.076 | 32.9942
4.4133 | -311.579 | 22.05 | 14.863 | -2500.076 | 32.9942
4.4167 | -311.548 | 22.05 | 14.878 | -2500.076 | 32.9936
4.42 | -311.533 | 22.05 | 14.908 | -2500.076 | 32.9936
4.4233 | -311.548 | 22.05 | 14.908 | -2500.076 | 32.9936
4.4267 | -311.533 | 22.05 | 14.924 | -2500.076 | 32.9936
4.43 | -311.548 | 22.05 | 14.924 | -2500.076 | 32.9936
4.4333 | -311.563 | 22.05 | 14.939 | -2500.076 | 32.9936
4.4367 | -311.594 | 22.05 | 14.954 | -2500.076 | 32.9936
4.44 | -311.594 | 22.05 | 14.954 | -2500.076 | 32.9936
4.4433 | -311.579 | 22.05 | 14.939 | -2500.076 | 32.9936
4.4467 | -311.579 | 22.05 | 14.954 | -2500.076 | 32.9936
4.45 | -311.579 | 22.05 | 14.924 | -2500.076 | 32.9936
4.4533 | -311.563 | 22.05 | 14.908 | -2500.076 | 32.9936
4.4567 | -311.563 | 22.05 | 14.908 | -2500.076 | 32.9936
4.46 | -311.579 | 22.05 | 14.939 | -2500.076 | 32.9936
4.4633 | -311.563 | 22.05 | 14.939 | -2500.076 | 32.9936
4.4667 | -311.563 | 22.05 | 14.969 | -2500.076 | 32.9936
4.47 | -311.594 | 22.05 | 14.969 | -2500.076 | 32.9936
4.4733 | -311.548 | 22.05 | 14.954 | -2500.076 | 32.9936
4.4767 | -311.548 | 22.05 | 14.939 | -2500.076 | 32.9936
4.48 | -311.579 | 22.05 | 14.924 | -2500.076 | 32.9936
4.4833 | -311.594 | 22.05 | 14.908 | -2500.076 | 32.9936
4.4867 | -311.533 | 22.05 | 14.893 | -2500.076 | 32.9936
4.49 | -311.579 | 22.05 | 14.908 | -2500.076 | 32.9936
4.4933 | -311.579 | 22.05 | 14.893 | -2500.076 | 32.9936
4.4967 | -311.518 | 22.05 | 14.893 | -2500.076 | 32.9936
4.5 | -311.518 | 22.05 | 14.878 | -2500.076 | 32.9936
4.5033 | -311.548 | 22.05 | 14.863 | -2500.076 | 32.9936
4.5067 | -311.548 | 22.05 | 14.847 | -2500.076 | 32.9936
4.51 | -311.579 | 22.05 | 14.847 | -2500.076 | 32.9936
4.5133 | -311.64 | 22.05 | 14.863 | -2500.076 | 32.9936
4.5167 | -311.625 | 22.05 | 14.878 | -2500.076 | 32.9942
4.52 | -311.625 | 22.05 | 14.924 | -2500.076 | 32.9942
4.5233 | -311.655 | 22.05 | 14.939 | -2500.076 | 32.9942
4.5267 | -311.625 | 22.05 | 14.924 | -2500.076 | 32.9942
4.53 | -311.579 | 22.05 | 14.924 | -2500.076 | 32.9942
4.5333 | -311.609 | 22.05 | 14.924 | -2500.076 | 32.9942
4.5367 | -311.609 | 22.05 | 14.893 | -2500.076 | 32.9942
4.54 | -311.563 | 22.05 | 14.863 | -2500.076 | 32.9942
4.5433 | -311.594 | 22.05 | 14.878 | -2500.076 | 32.9942
4.5467 | -311.625 | 22.05 | 14.893 | -2500.076 | 32.9942
4.55 | -311.594 | 22.05 | 14.878 | -2500.076 | 32.993
4.5533 | -311.594 | 22.05 | 14.878 | -2500.076 | 32.9917
4.5567 | -311.594 | 22.05 | 14.908 | -2500.076 | 32.9917
4.56 | -311.563 | 22.05 | 14.908 | -2500.076 | 32.9917
4.5633 | -311.548 | 22.05 | 14.878 | -2500.076 | 32.9917
4.5667 | -311.548 | 22.05 | 14.893 | -2500.076 | 32.9923
4.57 | -311.533 | 22.05 | 14.908 | -2500.076 | 32.9936
4.5733 | -311.518 | 22.05 | 14.878 | -2500.076 | 32.9936
4.5767 | -311.548 | 22.05 | 14.863 | -2500.076 | 32.9936
4.58 | -311.548 | 22.05 | 14.832 | -2500.076 | 32.9936
4.5833 | -311.563 | 22.05 | 14.832 | -2500.076 | 32.9936
4.5867 | -311.609 | 22.05 | 14.832 | -2500.076 | 32.9936
4.59 | -311.64 | 22.05 | 14.847 | -2500.076 | 32.9936
4.5933 | -311.609 | 22.05 | 14.847 | -2500.076 | 32.9936
4.5967 | -311.609 | 22.05 | 14.878 | -2500.076 | 32.9936
4.6 | -311.609 | 22.05 | 14.863 | -2500.076 | 32.9936
4.6033 | -311.563 | 22.05 | 14.847 | -2500.076 | 32.9936
4.6067 | -311.563 | 22.05 | 14.817 | -2500.076 | 32.9936
4.61 | -311.594 | 22.05 | 14.817 | -2500.076 | 32.9936
4.6133 | -311.609 | 22.05 | 14.801 | -2500.076 | 32.9936
4.6167 | -311.594 | 22.05 | 14.817 | -2500.076 | 32.9942
4.62 | -311.625 | 22.05 | 14.832 | -2500.076 | 32.9948
4.6233 | -311.625 | 22.05 | 14.878 | -2500.076 | 32.9948
4.6267 | -311.594 | 22.05 | 14.863 | -2500.076 | 32.9948
4.63 | -311.594 | 22.05 | 14.878 | -2500.076 | 32.9948
4.6333 | -311.609 | 22.05 | 14.847 | -2500.076 | 32.9948
4.6367 | -311.579 | 22.05 | 14.863 | -2500.076 | 32.9942
4.64 | -311.594 | 22.05 | 14.863 | -2500.076 | 32.9942
4.6433 | -311.625 | 22.05 | 14.878 | -2500.076 | 32.9942
4.6467 | -311.625 | 22.05 | 14.863 | -2500.076 | 32.9942
4.65 | -311.609 | 22.05 | 14.847 | -2500.076 | 32.9936
4.6533 | -311.655 | 22.05 | 14.817 | -2500.076 | 32.9936
4.6567 | -311.655 | 22.05 | 14.801 | -2500.076 | 32.9936
4.66 | -311.625 | 22.05 | 14.786 | -2500.076 | 32.9936
4.6633 | -311.625 | 22.05 | 14.801 | -2500.076 | 32.9936
4.6667 | -311.67 | 22.05 | 14.817 | -2500.076 | 32.9936
4.67 | -311.655 | 22.05 | 14.832 | -2500.076 | 32.9936
4.6733 | -311.655 | 22.05 | 14.817 | -2500.076 | 32.9936
4.6767 | -311.686 | 22.05 | 14.832 | -2500.076 | 32.9936
4.68 | -311.701 | 22.05 | 14.817 | -2500.076 | 32.9936
4.6833 | -311.64 | 22.05 | 14.847 | -2500.076 | 32.9923
4.6867 | -311.64 | 22.05 | 14.817 | -2500.076 | 32.9917
4.69 | -311.609 | 22.05 | 14.847 | -2500.076 | 32.9917
4.6933 | -311.563 | 22.05 | 14.832 | -2500.076 | 32.9911
4.6967 | -311.548 | 22.05 | 14.832 | -2500.076 | 32.9905
4.7 | -311.563 | 22.05 | 14.786 | -2500.076 | 32.9905
4.7033 | -311.533 | 22.05 | 14.801 | -2500.076 | 32.9905
4.7067 | -311.563 | 22.05 | 14.817 | -2500.076 | 32.9905
4.71 | -311.609 | 22.05 | 14.832 | -2500.076 | 32.9911
4.7133 | -311.594 | 22.05 | 14.878 | -2500.076 | 32.9905
4.7167 | -311.594 | 22.05 | 14.908 | -2500.076 | 32.9905
4.72 | -311.625 | 22.05 | 14.908 | -2500.076 | 32.9911
4.7233 | -311.609 | 22.05 | 14.893 | -2500.076 | 32.9911
4.7267 | -311.579 | 22.05 | 14.893 | -2500.076 | 32.9899
4.73 | -311.609 | 22.05 | 14.863 | -2500.076 | 32.9899
4.7333 | -311.625 | 22.05 | 14.863 | -2500.076 | 32.9911
4.7367 | -311.64 | 22.05 | 14.878 | -2500.076 | 32.9911
4.74 | -311.686 | 22.05 | 14.878 | -2500.076 | 32.9911
4.7433 | -311.686 | 22.05 | 14.893 | -2500.076 | 32.9923
4.7467 | -311.655 | 22.05 | 14.878 | -2500.076 | 32.9936
4.75 | -311.655 | 22.05 | 14.863 | -2500.076 | 32.9936
4.7533 | -311.64 | 22.05 | 14.863 | -2500.076 | 32.9936
4.7567 | -311.594 | 22.05 | 14.878 | -2500.076 | 32.9936
4.76 | -311.609 | 22.05 | 14.878 | -2500.076 | 32.9936
4.7633 | -311.609 | 22.05 | 14.924 | -2500.076 | 32.9936
4.7667 | -311.594 | 22.05 | 14.969 | -2500.076 | 32.9936
4.77 | -311.594 | 22.05 | 14.969 | -2500.076 | 32.9936
4.7733 | -311.625 | 22.05 | 14.985 | -2500.076 | 32.9936
4.7767 | -311.64 | 22.05 | 15 | -2500.076 | 32.9936
4.78 | -311.655 | 22.05 | 14.954 | -2500.076 | 32.9936
4.7833 | -311.701 | 22.05 | 14.924 | -2500.076 | 32.9936
4.7867 | -311.731 | 22.05 | 14.893 | -2500.076 | 32.9936
4.79 | -311.701 | 22.05 | 14.863 | -2500.076 | 32.9936
4.7933 | -311.701 | 22.05 | 14.832 | -2500.076 | 32.9936
4.7967 | -311.67 | 22.05 | 14.817 | -2500.076 | 32.9936
4.8 | -311.625 | 22.05 | 14.801 | -2500.076 | 32.9936
4.8033 | -311.609 | 22.05 | 14.801 | -2500.076 | 32.9936
4.8067 | -311.625 | 22.05 | 14.801 | -2500.076 | 32.9936
4.81 | -311.609 | 22.05 | 14.817 | -2500.076 | 32.9936
4.8133 | -311.609 | 22.05 | 14.832 | -2500.076 | 32.9936
4.8167 | -311.64 | 22.05 | 14.832 | -2500.076 | 32.9936
4.82 | -311.625 | 22.05 | 14.863 | -2500.076 | 32.9936
4.8233 | -311.609 | 22.05 | 14.863 | -2500.076 | 32.9936
4.8267 | -311.594 | 22.05 | 14.847 | -2500.076 | 32.9936
4.83 | -311.609 | 22.05 | 14.847 | -2500.076 | 32.9936
4.8333 | -311.609 | 22.05 | 14.863 | -2500.076 | 32.9936
4.8367 | -311.64 | 22.05 | 14.832 | -2500.076 | 32.9936
4.84 | -311.67 | 22.05 | 14.832 | -2500.076 | 32.9936
4.8433 | -311.686 | 22.05 | 14.817 | -2500.076 | 32.9936
4.8467 | -311.716 | 22.05 | 14.801 | -2500.076 | 32.9923
4.85 | -311.731 | 22.05 | 14.756 | -2500.076 | 32.9923
4.8533 | -311.716 | 22.05 | 14.756 | -2500.076 | 32.9923
4.8567 | -311.701 | 22.05 | 14.756 | -2500.076 | 32.9923
4.86 | -311.731 | 22.05 | 14.801 | -2500.076 | 32.9917
4.8633 | -311.731 | 22.05 | 14.832 | -2500.076 | 32.993
4.8667 | -311.716 | 22.05 | 14.863 | -2500.076 | 32.993
4.87 | -311.747 | 22.05 | 14.878 | -2500.076 | 32.993
4.8733 | -311.777 | 22.05 | 14.893 | -2500.076 | 32.993
4.8767 | -311.731 | 22.05 | 14.863 | -2500.076 | 32.9936
4.88 | -311.716 | 22.05 | 14.847 | -2500.076 | 32.9936
4.8833 | -311.716 | 22.05 | 14.878 | -2500.076 | 32.9936
4.8867 | -311.686 | 22.05 | 14.878 | -2500.076 | 32.9936
4.89 | -311.686 | 22.05 | 14.832 | -2500.076 | 32.993
4.8933 | -311.747 | 22.05 | 14.817 | -2500.076 | 32.993
4.8967 | -311.747 | 22.05 | 14.832 | -2500.076 | 32.993
4.9 | -311.731 | 22.05 | 14.801 | -2500.076 | 32.993
4.9033 | -311.762 | 22.05 | 14.801 | -2500.076 | 32.993
4.9067 | -311.762 | 22.05 | 14.817 | -2500.076 | 32.993
4.91 | -311.747 | 22.05 | 14.847 | -2500.076 | 32.993
4.9133 | -311.762 | 22.05 | 14.817 | -2500.076 | 32.993
4.9167 | -311.808 | 22.05 | 14.817 | -2500.076 | 32.993
4.92 | -311.777 | 22.05 | 14.817 | -2500.076 | 32.993
4.9233 | -311.762 | 22.05 | 14.832 | -2500.076 | 32.9936
4.9267 | -311.777 | 22.05 | 14.847 | -2500.076 | 32.9936
4.93 | -311.808 | 22.05 | 14.863 | -2500.076 | 32.9936
4.9333 | -311.792 | 22.05 | 14.863 | -2500.076 | 32.9936
4.9367 | -311.808 | 22.05 | 14.863 | -2500.076 | 32.9936
4.94 | -311.823 | 22.05 | 14.878 | -2500.076 | 32.9936
4.9433 | -311.792 | 22.05 | 14.878 | -2500.076 | 32.9936
4.9467 | -311.747 | 22.05 | 14.878 | -2500.076 | 32.9936
4.95 | -311.731 | 22.05 | 14.863 | -2500.076 | 32.9936
4.9533 | -311.716 | 22.05 | 14.863 | -2500.076 | 32.9936
4.9567 | -311.686 | 22.05 | 14.863 | -2500.076 | 32.9936
4.96 | -311.716 | 22.05 | 14.847 | -2500.076 | 32.9936
4.9633 | -311.762 | 22.05 | 14.847 | -2500.076 | 32.9936
4.9667 | -311.762 | 22.05 | 14.878 | -2500.076 | 32.9936
4.97 | -311.777 | 22.05 | 14.878 | -2500.076 | 32.9942
4.9733 | -311.808 | 22.05 | 14.893 | -2500.076 | 32.9942
4.9767 | -311.792 | 22.05 | 14.893 | -2500.076 | 32.9942
4.98 | -311.777 | 22.05 | 14.924 | -2500.076 | 32.9942
4.9833 | -311.777 | 22.05 | 14.924 | -2500.076 | 32.9948
4.9867 | -311.762 | 22.05 | 14.924 | -2500.076 | 32.9942
4.99 | -311.731 | 22.05 | 14.847 | -2500.076 | 32.9942
4.9933 | -311.747 | 22.05 | 14.863 | -2500.076 | 32.9942
4.9967 | -311.731 | 22.05 | 14.863 | -2500.076 | 32.9942
5 | -311.731 | 22.05 | 14.863 | -2500.076 | 32.9936
5.0033 | -311.747 | 22.05 | 14.878 | -2500.076 | 32.9936
5.0067 | -311.777 | 22.05 | 14.939 | -2500.076 | 32.9923
5.01 | -311.762 | 22.05 | 14.954 | -2500.076 | 32.9911
5.0133 | -311.777 | 22.05 | 14.954 | -2500.076 | 32.9911
5.0167 | -311.792 | 22.05 | 14.969 | -2500.076 | 32.9905
5.02 | -311.777 | 22.05 | 14.969 | -2500.076 | 32.9881
5.0233 | -311.792 | 22.05 | 14.985 | -2500.076 | 32.9868
5.0267 | -311.808 | 22.05 | 14.985 | -2500.076 | 32.9875
5.03 | -311.808 | 22.05 | 15 | -2500.076 | 32.9875
5.0333 | -311.823 | 22.05 | 15.015 | -2500.076 | 32.9862
5.0367 | -311.853 | 22.05 | 15.046 | -2500.076 | 32.9868
5.04 | -311.823 | 22.05 | 15.046 | -2500.076 | 32.9881
5.0433 | -311.808 | 22.05 | 15.03 | -2500.076 | 32.9887
5.0467 | -311.853 | 22.05 | 15.046 | -2500.076 | 32.9881
5.05 | -311.838 | 22.05 | 15.046 | -2500.076 | 32.9881
5.0533 | -311.823 | 22.05 | 15.046 | -2500.076 | 32.9881
5.0567 | -311.838 | 22.05 | 15.03 | -2500.076 | 32.9893
5.06 | -311.838 | 22.05 | 15.061 | -2500.076 | 32.9887
5.0633 | -311.792 | 22.05 | 15.03 | -2500.076 | 32.9893
5.0667 | -311.808 | 22.05 | 15.03 | -2500.076 | 32.9905
5.07 | -311.823 | 22.05 | 15 | -2500.076 | 32.9923
5.0733 | -311.792 | 22.05 | 15 | -2500.076 | 32.9923
5.0767 | -311.808 | 22.05 | 14.969 | -2500.076 | 32.993
5.08 | -311.823 | 22.05 | 14.954 | -2500.076 | 32.993
5.0833 | -311.808 | 22.05 | 14.939 | -2500.076 | 32.9936
5.0867 | -311.792 | 22.05 | 14.939 | -2500.076 | 32.9942
5.09 | -311.808 | 22.05 | 14.954 | -2500.076 | 32.9948
5.0933 | -311.777 | 22.05 | 14.969 | -2500.076 | 32.9948
5.0967 | -311.762 | 22.05 | 14.985 | -2500.076 | 32.9948
5.1 | -311.777 | 22.05 | 14.954 | -2500.076 | 32.9948
5.1033 | -311.762 | 22.05 | 14.939 | -2500.076 | 32.9942
5.1067 | -311.762 | 22.05 | 14.924 | -2500.076 | 32.9936
5.11 | -311.808 | 22.05 | 14.893 | -2500.076 | 32.9936
5.1133 | -311.808 | 22.05 | 14.908 | -2500.076 | 32.9936
5.1167 | -311.777 | 22.05 | 14.954 | -2500.076 | 32.9942
5.12 | -311.777 | 22.05 | 14.969 | -2500.076 | 32.9948
5.1233 | -311.792 | 22.05 | 14.969 | -2500.076 | 32.9948
5.1267 | -311.762 | 22.05 | 14.969 | -2500.076 | 32.9948
5.13 | -311.747 | 22.05 | 14.985 | -2500.076 | 32.9954
5.1333 | -311.777 | 22.05 | 15 | -2500.076 | 32.9954
5.1367 | -311.792 | 22.05 | 15 | -2500.076 | 32.9948
5.14 | -311.792 | 22.05 | 15 | -2500.076 | 32.9948
5.1433 | -311.808 | 22.05 | 15.03 | -2500.076 | 32.9948
5.1467 | -311.808 | 22.05 | 15.015 | -2500.076 | 32.9942
5.15 | -311.777 | 22.05 | 14.985 | -2500.076 | 32.9936
5.1533 | -311.792 | 22.05 | 14.985 | -2500.076 | 32.9936
5.1567 | -311.838 | 22.05 | 15.015 | -2500.076 | 32.9936
5.16 | -311.838 | 22.05 | 15.03 | -2500.076 | 32.9936
5.1633 | -311.853 | 22.05 | 15.061 | -2500.076 | 32.9936
5.1667 | -311.884 | 22.05 | 15.091 | -2500.076 | 32.9936
5.17 | -311.869 | 22.05 | 15.107 | -2500.076 | 32.9936
5.1733 | -311.838 | 22.05 | 15.076 | -2500.076 | 32.9936
5.1767 | -311.853 | 22.05 | 15.076 | -2500.076 | 32.9936
5.18 | -311.853 | 22.05 | 15.046 | -2500.076 | 32.9936
5.1833 | -311.838 | 22.05 | 15.03 | -2500.076 | 32.9936
5.1867 | -311.838 | 22.05 | 15.015 | -2500.076 | 32.9936
5.19 | -311.838 | 22.05 | 15.061 | -2500.076 | 32.9936
5.1933 | -311.823 | 22.05 | 15.03 | -2500.076 | 32.9936
5.1967 | -311.853 | 22.05 | 15.046 | -2500.076 | 32.9936
5.2 | -311.853 | 22.05 | 15.046 | -2500.076 | 32.9923
5.2033 | -311.853 | 22.05 | 15.061 | -2500.076 | 32.9923
5.2067 | -311.853 | 22.05 | 15 | -2500.076 | 32.9923
5.21 | -311.853 | 22.05 | 15 | -2500.076 | 32.9911
5.2133 | -311.808 | 22.05 | 14.969 | -2500.076 | 32.9893
5.2167 | -311.792 | 22.05 | 14.969 | -2500.076 | 32.9887
5.22 | -311.808 | 22.05 | 14.924 | -2500.076 | 32.9875
5.2233 | -311.792 | 22.05 | 14.924 | -2500.076 | 32.985
5.2267 | -311.808 | 22.05 | 14.939 | -2500.076 | 32.9832
5.23 | -311.853 | 22.05 | 14.939 | -2500.076 | 32.982
5.2333 | -311.884 | 22.05 | 14.908 | -2500.076 | 32.9813
5.2367 | -311.869 | 22.05 | 14.924 | -2500.076 | 32.9801
5.24 | -311.899 | 22.05 | 14.924 | -2500.076 | 32.9795
5.2433 | -311.899 | 22.05 | 14.939 | -2500.076 | 32.9795
5.2467 | -311.869 | 22.05 | 14.954 | -2500.076 | 32.9801
5.25 | -311.884 | 22.05 | 14.985 | -2500.076 | 32.9813
5.2533 | -311.93 | 22.05 | 14.985 | -2500.076 | 32.982
5.2567 | -311.93 | 22.05 | 15 | -2500.076 | 32.9832
5.26 | -311.914 | 22.05 | 14.924 | -2500.076 | 32.985
5.2633 | -311.914 | 22.05 | 14.893 | -2500.076 | 32.9875
5.2667 | -311.884 | 22.05 | 14.863 | -2500.076 | 32.9887
5.27 | -311.884 | 22.05 | 14.863 | -2500.076 | 32.9887
5.2733 | -311.884 | 22.05 | 14.817 | -2500.076 | 32.9887
5.2767 | -311.853 | 22.05 | 14.817 | -2500.076 | 32.9899
5.28 | -311.838 | 22.05 | 14.817 | -2500.076 | 32.9905
5.2833 | -311.853 | 22.05 | 14.817 | -2500.076 | 32.9905
5.2867 | -311.838 | 22.05 | 14.801 | -2500.076 | 32.9911
5.29 | -311.808 | 22.05 | 14.786 | -2500.076 | 32.9923
5.2933 | -311.838 | 22.05 | 14.786 | -2500.076 | 32.9923
5.2967 | -311.838 | 22.05 | 14.801 | -2500.076 | 32.9917
5.3 | -311.823 | 22.05 | 14.801 | -2500.076 | 32.9917
5.3033 | -311.808 | 22.05 | 14.801 | -2500.076 | 32.993
5.3067 | -311.792 | 22.05 | 14.832 | -2500.076 | 32.9936
5.31 | -311.792 | 22.05 | 14.878 | -2500.076 | 32.9936
5.3133 | -311.792 | 22.05 | 14.863 | -2500.076 | 32.9936
5.3167 | -311.792 | 22.05 | 14.847 | -2500.076 | 32.9936
5.32 | -311.808 | 22.05 | 14.863 | -2500.076 | 32.9936
5.3233 | -311.838 | 22.05 | 14.878 | -2500.076 | 32.9936
5.3267 | -311.823 | 22.05 | 14.863 | -2500.076 | 32.9936
5.33 | -311.853 | 22.05 | 14.847 | -2500.076 | 32.9936
5.3333 | -311.853 | 22.05 | 14.847 | -2500.076 | 32.9936
5.3367 | -311.823 | 22.05 | 14.863 | -2500.076 | 32.9948
5.34 | -311.838 | 22.05 | 14.863 | -2500.076 | 32.9954
5.3433 | -311.823 | 22.05 | 14.832 | -2500.076 | 32.9954
5.3467 | -311.792 | 22.05 | 14.832 | -2500.076 | 32.9954
5.35 | -311.808 | 22.05 | 14.847 | -2500.076 | 32.996
5.3533 | -311.823 | 22.05 | 14.847 | -2500.076 | 32.996
5.3567 | -311.808 | 22.05 | 14.817 | -2500.076 | 32.996
5.36 | -311.838 | 22.05 | 14.832 | -2500.076 | 32.996
5.3633 | -311.853 | 22.05 | 14.847 | -2500.076 | 32.9966
5.3667 | -311.853 | 22.05 | 14.863 | -2500.076 | 32.9978
5.37 | -311.869 | 22.05 | 14.832 | -2500.076 | 32.9978
5.3733 | -311.884 | 22.05 | 14.832 | -2500.076 | 32.9978
5.3767 | -311.838 | 22.05 | 14.817 | -2500.076 | 32.9978
5.38 | -311.808 | 22.05 | 14.801 | -2500.076 | 32.9984
5.3833 | -311.808 | 22.05 | 14.756 | -2500.076 | 32.9978
5.3867 | -311.808 | 22.05 | 14.756 | -2500.076 | 32.9972
5.39 | -311.792 | 22.05 | 14.771 | -2500.076 | 32.9966
5.3933 | -311.838 | 22.05 | 14.786 | -2500.076 | 32.9972
5.3967 | -311.853 | 22.05 | 14.786 | -2500.076 | 32.9972
5.4 | -311.838 | 22.05 | 14.801 | -2500.076 | 32.9966
5.4033 | -311.838 | 22.05 | 14.801 | -2500.076 | 32.9966
5.4067 | -311.853 | 22.05 | 14.801 | -2500.076 | 32.9966
5.41 | -311.823 | 22.05 | 14.817 | -2500.076 | 32.9966
5.4133 | -311.808 | 22.05 | 14.801 | -2500.076 | 32.9954
5.4167 | -311.823 | 22.05 | 14.832 | -2500.076 | 32.9948
5.42 | -311.823 | 22.05 | 14.863 | -2500.076 | 32.9942
5.4233 | -311.808 | 22.05 | 14.847 | -2500.076 | 32.9942
5.4267 | -311.823 | 22.05 | 14.817 | -2500.076 | 32.9942
5.43 | -311.838 | 22.05 | 14.847 | -2500.076 | 32.9942
5.4333 | -311.838 | 22.05 | 14.847 | -2500.076 | 32.9942
5.4367 | -311.869 | 22.05 | 14.817 | -2500.076 | 32.9942
5.44 | -311.884 | 22.05 | 14.786 | -2500.076 | 32.9948
5.4433 | -311.884 | 22.05 | 14.817 | -2500.076 | 32.9942
5.4467 | -311.914 | 22.05 | 14.817 | -2500.076 | 32.9942
5.45 | -311.96 | 22.05 | 14.786 | -2500.076 | 32.9942
5.4533 | -311.945 | 22.05 | 14.786 | -2500.076 | 32.9942
5.4567 | -311.945 | 22.05 | 14.832 | -2500.076 | 32.9936
5.46 | -311.96 | 22.05 | 14.817 | -2500.076 | 32.9936
5.4633 | -311.93 | 22.05 | 14.801 | -2500.076 | 32.9936
5.4667 | -311.884 | 22.05 | 14.771 | -2500.076 | 32.9936
5.47 | -311.884 | 22.05 | 14.832 | -2500.076 | 32.9936
5.4733 | -311.853 | 22.05 | 14.832 | -2500.076 | 32.9936
5.4767 | -311.823 | 22.05 | 14.817 | -2500.076 | 32.9936
5.48 | -311.853 | 22.05 | 14.801 | -2500.076 | 32.9936
5.4833 | -311.869 | 22.05 | 14.847 | -2500.076 | 32.9936
5.4867 | -311.838 | 22.05 | 14.786 | -2500.076 | 32.9936
5.49 | -311.869 | 22.05 | 14.786 | -2500.076 | 32.9936
5.4933 | -311.884 | 22.05 | 14.786 | -2500.076 | 32.9936
5.4967 | -311.869 | 22.05 | 14.786 | -2500.076 | 32.9936
5.5 | -311.869 | 22.05 | 14.756 | -2500.076 | 32.9942
5.5033 | -311.914 | 22.05 | 14.786 | -2500.076 | 32.9942
5.5067 | -311.899 | 22.05 | 14.786 | -2500.076 | 32.9942
5.51 | -311.884 | 22.05 | 14.817 | -2500.076 | 32.9942
5.5133 | -311.884 | 22.05 | 14.847 | -2500.076 | 32.9942
5.5167 | -311.884 | 22.05 | 14.878 | -2500.076 | 32.9936
5.52 | -311.869 | 22.05 | 14.847 | -2500.076 | 32.9923
5.5233 | -311.899 | 22.05 | 14.847 | -2500.076 | 32.9917
5.5267 | -311.945 | 22.05 | 14.847 | -2500.076 | 32.9917
5.53 | -311.93 | 22.05 | 14.878 | -2500.076 | 32.9917
5.5333 | -311.914 | 22.05 | 14.908 | -2500.076 | 32.9899
5.5367 | -311.945 | 22.05 | 14.939 | -2500.076 | 32.9893
5.54 | -311.945 | 22.05 | 14.969 | -2500.076 | 32.9899
5.5433 | -311.93 | 22.05 | 14.969 | -2500.076 | 32.9899
5.5467 | -311.991 | 22.05 | 14.924 | -2500.076 | 32.9887
5.55 | -312.021 | 22.05 | 14.893 | -2500.076 | 32.9887
5.5533 | -311.975 | 22.05 | 14.908 | -2500.076 | 32.9893
5.5567 | -311.975 | 22.05 | 14.924 | -2500.076 | 32.9893
5.56 | -311.991 | 22.05 | 14.939 | -2500.076 | 32.9893
5.5633 | -311.93 | 22.05 | 14.954 | -2500.076 | 32.9905
5.5667 | -311.945 | 22.05 | 14.954 | -2500.076 | 32.9911
5.57 | -311.975 | 22.05 | 14.954 | -2500.076 | 32.9923
5.5733 | -311.991 | 22.05 | 14.924 | -2500.076 | 32.9923
5.5767 | -312.006 | 22.05 | 14.893 | -2500.076 | 32.9911
5.58 | -312.067 | 22.05 | 14.893 | -2500.076 | 32.9893
5.5833 | -312.082 | 22.05 | 14.893 | -2500.076 | 32.9899
5.5867 | -312.067 | 22.05 | 14.878 | -2500.076 | 32.9899
5.59 | -312.052 | 22.05 | 14.893 | -2500.076 | 32.9899
5.5933 | -312.082 | 22.05 | 14.924 | -2500.076 | 32.9899
5.5967 | -312.052 | 22.05 | 14.893 | -2500.076 | 32.9905
5.6 | -312.021 | 22.05 | 14.908 | -2500.076 | 32.9911
5.6033 | -312.052 | 22.05 | 14.893 | -2500.076 | 32.9911
5.6067 | -312.052 | 22.05 | 14.893 | -2500.076 | 32.9905
5.61 | -312.021 | 22.05 | 14.878 | -2500.076 | 32.9905
5.6133 | -312.067 | 22.05 | 14.924 | -2500.076 | 32.9917
5.6167 | -312.067 | 22.05 | 14.908 | -2500.076 | 32.9917
5.62 | -312.036 | 22.05 | 14.908 | -2500.076 | 32.9917
5.6233 | -312.052 | 22.05 | 14.908 | -2500.076 | 32.9911
5.6267 | -312.067 | 22.05 | 14.908 | -2500.076 | 32.9911
5.63 | -312.021 | 22.05 | 14.878 | -2500.076 | 32.9911
5.6333 | -312.006 | 22.05 | 14.893 | -2500.076 | 32.9905
5.6367 | -312.021 | 22.05 | 14.893 | -2500.076 | 32.9887
5.64 | -311.975 | 22.05 | 14.863 | -2500.076 | 32.9881
5.6433 | -311.96 | 22.05 | 14.847 | -2500.076 | 32.9887
5.6467 | -312.006 | 22.05 | 14.863 | -2500.076 | 32.9887
5.65 | -312.006 | 22.05 | 14.863 | -2500.076 | 32.9887
5.6533 | -311.975 | 22.05 | 14.863 | -2500.076 | 32.9887
5.6567 | -312.021 | 22.05 | 14.878 | -2500.076 | 32.9899
5.66 | -312.052 | 22.05 | 14.893 | -2500.076 | 32.9905
5.6633 | -312.021 | 22.05 | 14.908 | -2500.076 | 32.9905
5.6667 | -312.052 | 22.05 | 14.924 | -2500.076 | 32.9893
5.67 | -312.082 | 22.05 | 14.954 | -2500.076 | 32.9899
5.6733 | -312.082 | 22.05 | 14.969 | -2500.076 | 32.9905
5.6767 | -312.052 | 22.05 | 14.985 | -2500.076 | 32.9905
5.68 | -312.082 | 22.05 | 14.969 | -2500.076 | 32.9893
5.6833 | -312.082 | 22.05 | 14.954 | -2500.076 | 32.9899
5.6867 | -312.067 | 22.05 | 14.939 | -2500.076 | 32.9911
5.69 | -312.082 | 22.05 | 14.924 | -2500.076 | 32.9911
5.6933 | -312.113 | 22.05 | 14.924 | -2500.076 | 32.9911
5.6967 | -312.067 | 22.05 | 14.908 | -2500.076 | 32.9905
5.7 | -312.082 | 22.05 | 14.908 | -2500.076 | 32.9911
5.7033 | -312.128 | 22.05 | 14.908 | -2500.076 | 32.9911
5.7067 | -312.098 | 22.05 | 14.924 | -2500.076 | 32.9911
5.71 | -312.082 | 22.05 | 14.939 | -2500.076 | 32.9905
5.7133 | -312.128 | 22.05 | 14.954 | -2500.076 | 32.9923
5.7167 | -312.113 | 22.05 | 14.954 | -2500.076 | 32.993
5.72 | -312.052 | 22.05 | 14.954 | -2500.076 | 32.993
5.7233 | -312.082 | 22.05 | 14.969 | -2500.076 | 32.993
5.7267 | -312.098 | 22.05 | 14.954 | -2500.076 | 32.9936
5.73 | -312.098 | 22.05 | 14.973 | -2500.076 | 32.9936
5.7333 | -312.098 | 22.05 | 14.992 | -2500.076 | 32.9936
5.7367 | -312.143 | 22.05 | 15.03 | -2500.076 | 32.9936
5.74 | -312.113 | 22.05 | 15.03 | -2500.076 | 32.9936
5.7433 | -312.098 | 22.05 | 15.049 | -2500.076 | 32.9936
5.7467 | -312.098 | 22.05 | 15.03 | -2500.076 | 32.9936
5.75 | -312.082 | 22.05 | 15.015 | -2500.076 | 32.9936
5.7533 | -312.067 | 22.05 | 14.985 | -2500.076 | 32.9936
5.7567 | -312.113 | 22.05 | 14.985 | -2500.076 | 32.9936
5.76 | -312.113 | 22.05 | 14.985 | -2500.076 | 32.9936
5.7633 | -312.082 | 22.05 | 14.969 | -2500.076 | 32.9936
5.7667 | -312.113 | 22.05 | 14.954 | -2500.076 | 32.9936
5.77 | -312.128 | 22.05 | 14.985 | -2500.076 | 32.9936
5.7733 | -312.082 | 22.05 | 14.985 | -2500.076 | 32.9936
5.7767 | -312.113 | 22.05 | 15 | -2500.076 | 32.9936
5.78 | -312.143 | 22.05 | 15.015 | -2500.076 | 32.9936
5.7833 | -312.159 | 22.05 | 15.046 | -2500.076 | 32.993
5.7867 | -312.189 | 22.05 | 15.03 | -2500.076 | 32.9923
5.79 | -312.22 | 22.05 | 15.046 | -2500.076 | 32.9923
5.7933 | -312.189 | 22.05 | 15.015 | -2500.076 | 32.9923
5.7967 | -312.189 | 22.05 | 15.015 | -2500.076 | 32.9923
5.8 | -312.174 | 22.05 | 15 | -2500.076 | 32.9923
5.8033 | -312.143 | 22.05 | 15 | -2500.076 | 32.993
5.8067 | -312.113 | 22.05 | 14.969 | -2500.076 | 32.993
5.81 | -312.113 | 22.05 | 14.954 | -2500.076 | 32.993
5.8133 | -312.113 | 22.05 | 14.954 | -2500.076 | 32.9917
5.8167 | -312.082 | 22.05 | 14.954 | -2500.076 | 32.9917
5.82 | -312.082 | 22.05 | 14.924 | -2500.076 | 32.9917
5.8233 | -312.128 | 22.05 | 14.939 | -2500.076 | 32.9917
5.8267 | -312.159 | 22.05 | 14.969 | -2500.076 | 32.9911
5.83 | -312.143 | 22.05 | 15 | -2500.076 | 32.9911
5.8333 | -312.159 | 22.05 | 15 | -2500.076 | 32.9917
5.8367 | -312.159 | 22.05 | 15.03 | -2500.076 | 32.9917
5.84 | -312.128 | 22.05 | 15.03 | -2500.076 | 32.9911
5.8433 | -312.113 | 22.05 | 15.03 | -2500.076 | 32.9899
5.8467 | -312.159 | 22.05 | 14.985 | -2500.076 | 32.9899
5.85 | -312.159 | 22.05 | 14.954 | -2500.076 | 32.9899
5.8533 | -312.128 | 22.05 | 14.924 | -2500.076 | 32.9899
5.8567 | -312.143 | 22.05 | 14.924 | -2500.076 | 32.9887
5.86 | -312.159 | 22.05 | 14.908 | -2500.076 | 32.9887
5.8633 | -312.143 | 22.05 | 14.924 | -2500.076 | 32.9899
5.8667 | -312.143 | 22.05 | 14.954 | -2500.076 | 32.9899
5.87 | -312.174 | 22.05 | 14.985 | -2500.076 | 32.9905
5.8733 | -312.143 | 22.05 | 14.985 | -2500.076 | 32.9942
5.8767 | -312.098 | 22.05 | 14.985 | -2500.076 | 32.999
5.88 | -312.082 | 22.05 | 15.015 | -2500.076 | 33.0027
5.8833 | -312.067 | 22.05 | 15.015 | -2500.076 | 33.0064
5.8867 | -312.036 | 22.05 | 15 | -2500.076 | 33.0094
5.89 | -312.036 | 22.05 | 14.985 | -2500.076 | 33.0119
5.8933 | -312.036 | 22.05 | 15 | -2500.076 | 33.0143
5.8967 | -312.021 | 22.05 | 15 | -2500.076 | 33.0161
5.9 | -312.036 | 22.05 | 14.985 | -2500.076 | 33.0174
5.9033 | -312.052 | 22.05 | 14.969 | -2500.076 | 33.018
5.9067 | -312.052 | 22.05 | 14.985 | -2500.076 | 33.0198
5.91 | -312.052 | 22.05 | 14.985 | -2500.076 | 33.0204
5.9133 | -312.082 | 22.05 | 14.954 | -2500.076 | 33.0198
5.9167 | -312.082 | 22.05 | 14.939 | -2500.076 | 33.0192
5.92 | -312.067 | 22.05 | 14.908 | -2500.076 | 33.0192
5.9233 | -312.067 | 22.05 | 14.908 | -2500.076 | 33.018
5.9267 | -312.067 | 22.05 | 14.878 | -2500.076 | 33.0161
5.93 | -312.036 | 22.05 | 14.863 | -2500.076 | 33.0149
5.9333 | -312.052 | 22.05 | 14.878 | -2500.076 | 33.0143
5.9367 | -312.082 | 22.05 | 14.924 | -2500.076 | 33.0143
5.94 | -312.082 | 22.05 | 14.908 | -2500.076 | 33.0137
5.9433 | -312.113 | 22.05 | 14.939 | -2500.076 | 33.0131
5.9467 | -312.159 | 22.05 | 14.969 | -2500.076 | 33.0125
5.95 | -312.159 | 22.05 | 14.969 | -2500.076 | 33.0125
5.9533 | -312.143 | 22.05 | 14.969 | -2500.076 | 33.0119
5.9567 | -312.174 | 22.05 | 14.985 | -2500.076 | 33.0113
5.96 | -312.174 | 22.05 | 14.985 | -2500.076 | 33.0106
5.9633 | -312.143 | 22.05 | 14.985 | -2500.076 | 33.0113
5.9667 | -312.143 | 22.05 | 14.985 | -2500.076 | 33.0113
5.97 | -312.159 | 22.05 | 14.985 | -2500.076 | 33.0113
5.9733 | -312.143 | 22.05 | 14.985 | -2500.076 | 33.0106
5.9767 | -312.174 | 22.05 | 14.985 | -2500.076 | 33.0106
5.98 | -312.22 | 22.05 | 14.985 | -2500.076 | 33.01
5.9833 | -312.22 | 22.05 | 15.015 | -2500.076 | 33.0094
5.9867 | -312.235 | 22.05 | 15 | -2500.076 | 33.0088
5.99 | -312.265 | 22.05 | 14.985 | -2500.076 | 33.0088
5.9933 | -312.235 | 22.05 | 14.954 | -2500.076 | 33.0088
5.9967 | -312.22 | 22.05 | 14.924 | -2500.076 | 33.0088
6 | -312.25 | 22.05 | 14.878 | -2500.076 | 33.0088
6.0033 | -312.25 | 22.05 | 14.893 | -2500.076 | 33.0082
6.0067 | -312.25 | 22.05 | 14.908 | -2500.076 | 33.0076
6.01 | -312.281 | 22.05 | 14.908 | -2500.076 | 33.0076
6.0133 | -312.296 | 22.05 | 14.908 | -2500.076 | 33.0076
6.0167 | -312.296 | 22.05 | 14.924 | -2500.076 | 33.007
6.02 | -312.326 | 22.05 | 14.908 | -2500.076 | 33.007
6.0233 | -312.311 | 22.05 | 14.893 | -2500.076 | 33.0076
6.0267 | -312.296 | 22.05 | 14.893 | -2500.076 | 33.0076
6.03 | -312.296 | 22.05 | 14.893 | -2500.076 | 33.0076
6.0333 | -312.296 | 22.05 | 14.908 | -2500.076 | 33.0076
6.0367 | -312.265 | 22.05 | 14.908 | -2500.076 | 33.0076
6.04 | -312.281 | 22.05 | 14.893 | -2500.076 | 33.0076
6.0433 | -312.311 | 22.05 | 14.893 | -2500.076 | 33.0076
6.0467 | -312.296 | 22.05 | 14.908 | -2500.076 | 33.0064
6.05 | -312.311 | 22.05 | 14.893 | -2500.076 | 33.0046
6.0533 | -312.342 | 22.05 | 14.893 | -2500.076 | 33.0039
6.0567 | -312.326 | 22.05 | 14.893 | -2500.076 | 33.0033
6.06 | -312.326 | 22.05 | 14.908 | -2500.076 | 33.0009
6.0633 | -312.372 | 22.05 | 14.893 | -2500.076 | 32.999
6.0667 | -312.387 | 22.05 | 14.863 | -2500.076 | 32.9984
6.07 | -312.372 | 22.05 | 14.863 | -2500.076 | 32.9966
6.0733 | -312.418 | 22.05 | 14.878 | -2500.076 | 32.9942
6.0767 | -312.433 | 22.05 | 14.847 | -2500.076 | 32.9923
6.08 | -312.418 | 22.05 | 14.847 | -2500.076 | 32.9905
6.0833 | -312.433 | 22.05 | 14.863 | -2500.076 | 32.9899
6.0867 | -312.448 | 22.05 | 14.847 | -2500.076 | 32.9899
6.09 | -312.433 | 22.05 | 14.832 | -2500.076 | 32.9881
6.0933 | -312.464 | 22.05 | 14.832 | -2500.076 | 32.9868
6.0967 | -312.479 | 22.05 | 14.817 | -2500.076 | 32.9862
6.1 | -312.448 | 22.05 | 14.817 | -2500.076 | 32.9856
6.1033 | -312.464 | 22.05 | 14.817 | -2500.076 | 32.9838
6.1067 | -312.494 | 22.05 | 14.817 | -2500.076 | 32.9832
6.11 | -312.448 | 22.05 | 14.847 | -2500.076 | 32.9832
6.1133 | -312.433 | 22.05 | 14.878 | -2500.076 | 32.9832
6.1167 | -312.448 | 22.05 | 14.924 | -2500.076 | 32.982
6.12 | -312.433 | 22.05 | 14.924 | -2500.076 | 32.9807
6.1233 | -312.464 | 22.05 | 14.893 | -2500.076 | 32.9795
6.1267 | -312.525 | 22.05 | 14.863 | -2500.076 | 32.9789
6.13 | -312.525 | 22.05 | 14.847 | -2500.076 | 32.9789
6.1333 | -312.525 | 22.05 | 14.817 | -2500.076 | 32.9789
6.1367 | -312.555 | 22.05 | 14.817 | -2500.076 | 32.9783
6.14 | -312.525 | 22.05 | 14.863 | -2500.076 | 32.9789
6.1433 | -312.479 | 22.05 | 14.893 | -2500.076 | 32.9795
6.1467 | -312.54 | 22.05 | 14.908 | -2500.076 | 32.9795
6.15 | -312.525 | 22.05 | 14.908 | -2500.076 | 32.9783
6.1533 | -312.51 | 22.05 | 14.924 | -2500.076 | 32.9783
6.1567 | -312.54 | 22.05 | 14.908 | -2500.076 | 32.9783
6.16 | -312.571 | 22.05 | 14.893 | -2500.076 | 32.9783
6.1633 | -312.555 | 22.05 | 14.893 | -2500.076 | 32.9771
6.1667 | -312.571 | 22.05 | 14.924 | -2500.076 | 32.9771
6.17 | -312.586 | 22.05 | 14.924 | -2500.076 | 32.9777
6.1733 | -312.601 | 22.05 | 14.939 | -2500.076 | 32.9783
6.1767 | -312.616 | 22.05 | 14.939 | -2500.076 | 32.9783
6.18 | -312.616 | 22.05 | 14.954 | -2500.076 | 32.9789
6.1833 | -312.632 | 22.05 | 14.939 | -2500.076 | 32.9795
6.1867 | -312.632 | 22.05 | 14.969 | -2500.076 | 32.9801
6.19 | -312.647 | 22.05 | 14.969 | -2500.076 | 32.9801
6.1933 | -312.647 | 22.05 | 15 | -2500.076 | 32.9795
6.1967 | -312.647 | 22.05 | 15 | -2500.076 | 32.9795
6.2 | -312.647 | 22.05 | 14.985 | -2500.076 | 32.9801
6.2033 | -312.677 | 22.05 | 14.969 | -2500.076 | 32.9807
6.2067 | -312.662 | 22.05 | 14.985 | -2500.076 | 32.9807
6.21 | -312.647 | 22.05 | 15 | -2500.076 | 32.9813
6.2133 | -312.647 | 22.05 | 15.015 | -2500.076 | 32.9826
6.2167 | -312.632 | 22.05 | 15.046 | -2500.076 | 32.985
6.22 | -312.571 | 22.05 | 15.076 | -2500.076 | 32.9868
6.2233 | -312.555 | 22.05 | 15.061 | -2500.076 | 32.9875
6.2267 | -312.555 | 22.05 | 15.03 | -2500.076 | 32.9881
6.23 | -312.51 | 22.05 | 15.015 | -2500.076 | 32.9899
6.2333 | -312.525 | 22.05 | 15.03 | -2500.076 | 32.9899
6.2367 | -312.601 | 22.05 | 15.015 | -2500.076 | 32.9899
6.24 | -312.601 | 22.05 | 15.015 | -2500.076 | 32.9911
6.2433 | -312.616 | 22.05 | 15.015 | -2500.076 | 32.9923
6.2467 | -312.616 | 22.05 | 15.015 | -2500.076 | 32.9923
6.25 | -312.601 | 22.05 | 15 | -2500.076 | 32.9923
6.2533 | -312.555 | 22.05 | 15 | -2500.076 | 32.9911
6.2567 | -312.571 | 22.05 | 14.969 | -2500.076 | 32.9911
6.26 | -312.555 | 22.05 | 14.954 | -2500.076 | 32.9917
6.2633 | -312.571 | 22.05 | 14.939 | -2500.076 | 32.9917
6.2667 | -312.586 | 22.05 | 14.924 | -2500.076 | 32.9917
6.27 | -312.632 | 22.05 | 14.954 | -2500.076 | 32.9917
6.2733 | -312.616 | 22.05 | 15 | -2500.076 | 32.9923
6.2767 | -312.647 | 22.05 | 15.03 | -2500.076 | 32.9923
6.28 | -312.677 | 22.05 | 15.076 | -2500.076 | 32.9923
6.2833 | -312.723 | 22.05 | 15.091 | -2500.076 | 32.9923
6.2867 | -312.677 | 22.05 | 15.03 | -2500.076 | 32.9936
6.29 | -312.708 | 22.05 | 15.015 | -2500.076 | 32.9942
6.2933 | -312.708 | 22.05 | 15.015 | -2500.076 | 32.9942
6.2967 | -312.708 | 22.05 | 14.969 | -2500.076 | 32.9942
6.3 | -312.693 | 22.05 | 14.954 | -2500.076 | 32.9942
6.3033 | -312.693 | 22.05 | 14.985 | -2500.076 | 32.9942
6.3067 | -312.662 | 22.05 | 15.015 | -2500.076 | 32.9936
6.31 | -312.647 | 22.05 | 15 | -2500.076 | 32.9936
6.3133 | -312.647 | 22.05 | 14.969 | -2500.076 | 32.9936
6.3167 | -312.616 | 22.05 | 14.985 | -2500.076 | 32.9936
6.32 | -312.647 | 22.05 | 14.985 | -2500.076 | 32.9936
6.3233 | -312.662 | 22.05 | 14.985 | -2500.076 | 32.9936
6.3267 | -312.693 | 22.05 | 14.969 | -2500.076 | 32.9936
6.33 | -312.693 | 22.05 | 15 | -2500.076 | 32.9936
6.3333 | -312.738 | 22.05 | 14.985 | -2500.076 | 32.9936
6.3367 | -312.754 | 22.05 | 15 | -2500.076 | 32.9936
6.34 | -312.738 | 22.05 | 14.969 | -2500.076 | 32.9936
6.3433 | -312.693 | 22.05 | 15 | -2500.076 | 32.9936
6.3467 | -312.738 | 22.05 | 15 | -2500.076 | 32.9936
6.35 | -312.738 | 22.05 | 15.015 | -2500.076 | 32.9942
6.3533 | -312.693 | 22.05 | 15 | -2500.076 | 32.9942
6.3567 | -312.708 | 22.05 | 15 | -2500.076 | 32.9942
6.36 | -312.754 | 22.05 | 15.015 | -2500.076 | 32.9936
6.3633 | -312.738 | 22.05 | 15.061 | -2500.076 | 32.9936
6.3667 | -312.738 | 22.05 | 15.091 | -2500.076 | 32.9911
6.37 | -312.815 | 22.05 | 15.107 | -2500.076 | 32.9881
6.3733 | -312.845 | 22.05 | 15.137 | -2500.076 | 32.985
6.3767 | -312.861 | 22.05 | 15.152 | -2500.076 | 32.9832
6.38 | -312.876 | 22.05 | 15.137 | -2500.076 | 32.9807
6.3833 | -312.876 | 22.05 | 15.091 | -2500.076 | 32.9795
6.3867 | -312.845 | 22.05 | 15.091 | -2500.076 | 32.9789
6.39 | -312.845 | 22.05 | 15.107 | -2500.076 | 32.9783
6.3933 | -312.845 | 22.05 | 15.076 | -2500.076 | 32.9777
6.3967 | -312.845 | 22.05 | 15.046 | -2500.076 | 32.9765
6.4 | -312.891 | 22.05 | 15.076 | -2500.076 | 32.9746
6.4033 | -312.922 | 22.05 | 15.076 | -2500.076 | 32.9734
6.4067 | -312.906 | 22.05 | 15.076 | -2500.076 | 32.9734
6.41 | -312.906 | 22.05 | 15.076 | -2500.076 | 32.9728
6.4133 | -312.906 | 22.05 | 15.107 | -2500.076 | 32.9722
6.4167 | -312.876 | 22.05 | 15.107 | -2500.076 | 32.9728
6.42 | -312.861 | 22.05 | 15.107 | -2500.076 | 32.9734
6.4233 | -312.906 | 22.05 | 15.091 | -2500.076 | 32.9734
6.4267 | -312.891 | 22.05 | 15.107 | -2500.076 | 32.9728
6.43 | -312.891 | 22.05 | 15.091 | -2500.076 | 32.9722
6.4333 | -312.906 | 22.05 | 15.061 | -2500.076 | 32.9722
6.4367 | -312.922 | 22.05 | 15.03 | -2500.076 | 32.9728
6.44 | -312.861 | 22.05 | 15.03 | -2500.076 | 32.9728
6.4433 | -312.845 | 22.05 | 15.015 | -2500.076 | 32.9728
6.4467 | -312.861 | 22.05 | 15.015 | -2500.076 | 32.9734
6.45 | -312.83 | 22.05 | 15.03 | -2500.076 | 32.974
6.4533 | -312.799 | 22.05 | 15.046 | -2500.076 | 32.974
6.4567 | -312.815 | 22.05 | 15.061 | -2500.076 | 32.9734
6.46 | -312.845 | 22.05 | 15.046 | -2500.076 | 32.9728
6.4633 | -312.815 | 22.05 | 15.046 | -2500.076 | 32.9728
6.4667 | -312.83 | 22.05 | 15.03 | -2500.076 | 32.9728
6.47 | -312.861 | 22.05 | 15.015 | -2500.076 | 32.9722
6.4733 | -312.845 | 22.05 | 15.015 | -2500.076 | 32.9722
6.4767 | -312.861 | 22.05 | 15.015 | -2500.076 | 32.9722
6.48 | -312.922 | 22.05 | 15.015 | -2500.076 | 32.9728
6.4833 | -312.922 | 22.05 | 15.03 | -2500.076 | 32.9728
6.4867 | -312.906 | 22.05 | 15.076 | -2500.076 | 32.9728
6.49 | -312.937 | 22.05 | 15.061 | -2500.076 | 32.9728
6.4933 | -312.906 | 22.05 | 15.076 | -2500.076 | 32.974
6.4967 | -312.876 | 22.05 | 15.061 | -2500.076 | 32.9746
6.5 | -312.891 | 22.05 | 15.061 | -2500.076 | 32.9746
6.5033 | -312.922 | 22.05 | 15.046 | -2500.076 | 32.9753
6.5067 | -312.906 | 22.05 | 15.046 | -2500.076 | 32.9765
6.51 | -312.906 | 22.05 | 15.046 | -2500.076 | 32.9783
6.5133 | -312.937 | 22.05 | 15.061 | -2500.076 | 32.9795
6.5167 | -312.952 | 22.05 | 15.061 | -2500.076 | 32.9807
6.52 | -312.922 | 22.05 | 15.046 | -2500.076 | 32.9826
6.5233 | -312.922 | 22.05 | 15.03 | -2500.076 | 32.9856
6.5267 | -312.952 | 22.05 | 15.046 | -2500.076 | 32.9875
6.53 | -312.922 | 22.05 | 15.046 | -2500.076 | 32.9893
6.5333 | -312.937 | 22.05 | 15.046 | -2500.076 | 32.9905
6.5367 | -312.967 | 22.05 | 15.03 | -2500.076 | 32.9917
6.54 | -312.983 | 22.05 | 15.046 | -2500.076 | 32.9917
6.5433 | -312.922 | 22.05 | 15.03 | -2500.076 | 32.9911
6.5467 | -312.952 | 22.05 | 15.046 | -2500.076 | 32.9893
6.55 | -312.937 | 22.05 | 15.061 | -2500.076 | 32.9887
6.5533 | -312.906 | 22.05 | 15.076 | -2500.076 | 32.9893
6.5567 | -312.891 | 22.05 | 15.061 | -2500.076 | 32.9893
6.56 | -312.937 | 22.05 | 15.061 | -2500.076 | 32.9887
6.5633 | -312.906 | 22.05 | 15.061 | -2500.076 | 32.9887
6.5667 | -312.906 | 22.05 | 15.061 | -2500.076 | 32.9899
6.57 | -312.937 | 22.05 | 15.076 | -2500.076 | 32.9899
6.5733 | -312.967 | 22.05 | 15.061 | -2500.076 | 32.9887
6.5767 | -312.937 | 22.05 | 15.061 | -2500.076 | 32.9875
6.58 | -312.937 | 22.05 | 15.046 | -2500.076 | 32.9875
6.5833 | -312.937 | 22.05 | 15.046 | -2500.076 | 32.9881
6.5867 | -312.922 | 22.05 | 15.03 | -2500.076 | 32.9875
6.59 | -312.922 | 22.05 | 15.03 | -2500.076 | 32.9862
6.5933 | -312.967 | 22.05 | 15.046 | -2500.076 | 32.9862
6.5967 | -312.967 | 22.05 | 15.03 | -2500.076 | 32.9868
6.6 | -312.983 | 22.05 | 15 | -2500.076 | 32.9868
6.6033 | -312.998 | 22.05 | 15.015 | -2500.076 | 32.9856
6.6067 | -312.983 | 22.05 | 15.03 | -2500.076 | 32.9856
6.61 | -312.983 | 22.05 | 15.03 | -2500.076 | 32.9868
6.6133 | -312.998 | 22.05 | 15.03 | -2500.076 | 32.9881
6.6167 | -312.998 | 22.05 | 15.061 | -2500.076 | 32.9875
6.62 | -313.028 | 22.05 | 15.046 | -2500.076 | 32.9875
6.6233 | -313.074 | 22.05 | 15.046 | -2500.076 | 32.9875
6.6267 | -313.059 | 22.05 | 15.03 | -2500.076 | 32.9868
6.63 | -313.044 | 22.05 | 15.03 | -2500.076 | 32.985
6.6333 | -313.074 | 22.05 | 15.015 | -2500.076 | 32.9826
6.6367 | -313.074 | 22.05 | 15.046 | -2500.076 | 32.9807
6.64 | -313.028 | 22.05 | 15.03 | -2500.076 | 32.9807
6.6433 | -313.028 | 22.05 | 15.015 | -2500.076 | 32.9801
6.6467 | -313.059 | 22.05 | 15.015 | -2500.076 | 32.9789
6.65 | -313.044 | 22.05 | 15.015 | -2500.076 | 32.9783
6.6533 | -313.044 | 22.05 | 14.969 | -2500.076 | 32.9789
6.6567 | -313.089 | 22.05 | 14.985 | -2500.076 | 32.9789
6.66 | -313.074 | 22.05 | 15 | -2500.076 | 32.9789
6.6633 | -313.074 | 22.05 | 15.015 | -2500.076 | 32.9789
6.6667 | -313.089 | 22.05 | 15.015 | -2500.076 | 32.9801
6.67 | -313.089 | 22.05 | 15.03 | -2500.076 | 32.9813
6.6733 | -313.059 | 22.05 | 15.046 | -2500.076 | 32.9838
6.6767 | -313.105 | 22.05 | 15.061 | -2500.076 | 32.985
6.68 | -313.12 | 22.05 | 15.046 | -2500.076 | 32.9862
6.6833 | -313.089 | 22.05 | 15.046 | -2500.076 | 32.9881
6.6867 | -313.089 | 22.05 | 15.091 | -2500.076 | 32.9899
6.69 | -313.105 | 22.05 | 15.091 | -2500.076 | 32.9893
6.6933 | -313.074 | 22.05 | 15.076 | -2500.076 | 32.9881
6.6967 | -313.059 | 22.05 | 15.076 | -2500.076 | 32.9875
6.7 | -313.089 | 22.05 | 15.061 | -2500.076 | 32.9875
6.7033 | -313.089 | 22.05 | 15.03 | -2500.076 | 32.9875
6.7067 | -313.074 | 22.05 | 15.015 | -2500.076 | 32.9868
6.71 | -313.105 | 22.05 | 15.015 | -2500.076 | 32.9875
6.7133 | -313.12 | 22.05 | 15.015 | -2500.076 | 32.9893
6.7167 | -313.12 | 22.05 | 15.03 | -2500.076 | 32.9899
6.72 | -313.12 | 22.05 | 15.03 | -2500.076 | 32.9893
6.7233 | -313.15 | 22.05 | 15.03 | -2500.076 | 32.9887
6.7267 | -313.12 | 22.05 | 15.03 | -2500.076 | 32.9887
6.73 | -313.105 | 22.05 | 15.061 | -2500.076 | 32.9887
6.7333 | -313.105 | 22.05 | 15.061 | -2500.076 | 32.9875
6.7367 | -313.089 | 22.05 | 15.046 | -2500.076 | 32.9856
6.74 | -313.089 | 22.05 | 15.046 | -2500.076 | 32.985
6.7433 | -313.12 | 22.05 | 15.061 | -2500.076 | 32.985
6.7467 | -313.12 | 22.05 | 15.046 | -2500.076 | 32.9838
6.75 | -313.135 | 22.05 | 15.046 | -2500.076 | 32.9826
6.7533 | -313.196 | 22.05 | 15.046 | -2500.076 | 32.982
6.7567 | -313.181 | 22.05 | 15.091 | -2500.076 | 32.982
6.76 | -313.15 | 22.05 | 15.091 | -2500.076 | 32.982
6.7633 | -313.181 | 22.05 | 15.107 | -2500.076 | 32.9813
6.7667 | -313.196 | 22.05 | 15.122 | -2500.076 | 32.9813
6.77 | -313.166 | 22.05 | 15.137 | -2500.076 | 32.982
6.7733 | -313.196 | 22.05 | 15.107 | -2500.076 | 32.9838
6.7767 | -313.227 | 22.05 | 15.091 | -2500.076 | 32.985
6.78 | -313.196 | 22.05 | 15.107 | -2500.076 | 32.9862
6.7833 | -313.181 | 22.05 | 15.122 | -2500.076 | 32.9868
6.7867 | -313.196 | 22.05 | 15.107 | -2500.076 | 32.9887
6.79 | -313.196 | 22.05 | 15.107 | -2500.076 | 32.9893
6.7933 | -313.211 | 22.05 | 15.122 | -2500.076 | 32.9899
6.7967 | -313.227 | 22.05 | 15.107 | -2500.076 | 32.9899
6.8 | -313.242 | 22.05 | 15.107 | -2500.076 | 32.9911
6.8033 | -313.227 | 22.05 | 15.122 | -2500.076 | 32.9917
6.8067 | -313.211 | 22.05 | 15.137 | -2500.076 | 32.9917
6.81 | -313.242 | 22.05 | 15.137 | -2500.076 | 32.9911
6.8133 | -313.257 | 22.05 | 15.137 | -2500.076 | 32.9905
6.8167 | -313.242 | 22.05 | 15.107 | -2500.076 | 32.9911
6.82 | -313.257 | 22.05 | 15.091 | -2500.076 | 32.9911
6.8233 | -313.288 | 22.05 | 15.061 | -2500.076 | 32.9911
6.8267 | -313.257 | 22.05 | 15.076 | -2500.076 | 32.9911
6.83 | -313.257 | 22.05 | 15.091 | -2500.076 | 32.993
6.8333 | -313.288 | 22.05 | 15.137 | -2500.076 | 32.993
6.8367 | -313.288 | 22.05 | 15.183 | -2500.076 | 32.993
6.84 | -313.272 | 22.05 | 15.244 | -2500.076 | 32.9917
6.8433 | -313.303 | 22.05 | 15.259 | -2500.076 | 32.9911
6.8467 | -313.318 | 22.05 | 15.259 | -2500.076 | 32.9911
6.85 | -313.303 | 22.05 | 15.244 | -2500.076 | 32.9911
6.8533 | -313.303 | 22.05 | 15.213 | -2500.076 | 32.9893
6.8567 | -313.318 | 22.05 | 15.183 | -2500.076 | 32.9887
6.86 | -313.288 | 22.05 | 15.183 | -2500.076 | 32.9899
6.8633 | -313.272 | 22.05 | 15.198 | -2500.076 | 32.9899
6.8667 | -313.272 | 22.05 | 15.213 | -2500.076 | 32.9893
6.87 | -313.272 | 22.05 | 15.229 | -2500.076 | 32.9899
6.8733 | -313.242 | 22.05 | 15.244 | -2500.076 | 32.9911
6.8767 | -313.272 | 22.05 | 15.213 | -2500.076 | 32.9911
6.88 | -313.272 | 22.05 | 15.229 | -2500.076 | 32.9911
6.8833 | -313.272 | 22.05 | 15.198 | -2500.076 | 32.9917
6.8867 | -313.303 | 22.05 | 15.168 | -2500.076 | 32.993
6.89 | -313.318 | 22.05 | 15.137 | -2500.076 | 32.9942
6.8933 | -313.288 | 22.05 | 15.168 | -2500.076 | 32.9948
6.8967 | -313.288 | 22.05 | 15.152 | -2500.076 | 32.9954
6.9 | -313.272 | 22.05 | 15.183 | -2500.076 | 32.9954
6.9033 | -313.257 | 22.05 | 15.229 | -2500.076 | 32.9954
6.9067 | -313.242 | 22.05 | 15.259 | -2500.076 | 32.996
6.91 | -313.257 | 22.05 | 15.29 | -2500.076 | 32.996
6.9133 | -313.257 | 22.05 | 15.259 | -2500.076 | 32.9954
6.9167 | -313.257 | 22.05 | 15.244 | -2500.076 | 32.9954
6.92 | -313.272 | 22.05 | 15.229 | -2500.076 | 32.996
6.9233 | -313.303 | 22.05 | 15.229 | -2500.076 | 32.9954
6.9267 | -313.272 | 22.05 | 15.198 | -2500.076 | 32.9948
6.93 | -313.288 | 22.05 | 15.244 | -2500.076 | 32.9948
6.9333 | -313.334 | 22.05 | 15.259 | -2500.076 | 32.9948
6.9367 | -313.318 | 22.05 | 15.244 | -2500.076 | 32.9948
6.94 | -313.303 | 22.05 | 15.213 | -2500.076 | 32.9948
6.9433 | -313.318 | 22.05 | 15.198 | -2500.076 | 32.9948
6.9467 | -313.288 | 22.05 | 15.183 | -2500.076 | 32.9954
6.95 | -313.242 | 22.05 | 15.168 | -2500.076 | 32.9972
6.9533 | -313.257 | 22.05 | 15.168 | -2500.076 | 32.9984
6.9567 | -313.272 | 22.05 | 15.168 | -2500.076 | 32.9997
6.96 | -313.257 | 22.05 | 15.168 | -2500.076 | 33.0015
6.9633 | -313.303 | 22.05 | 15.152 | -2500.076 | 33.0039
6.9667 | -313.334 | 22.05 | 15.168 | -2500.076 | 33.0052
6.97 | -313.303 | 22.05 | 15.183 | -2500.076 | 33.0064
6.9733 | -313.318 | 22.05 | 15.198 | -2500.076 | 33.0064
6.9767 | -313.349 | 22.05 | 15.198 | -2500.076 | 33.007
6.98 | -313.318 | 22.05 | 15.183 | -2500.076 | 33.007
6.9833 | -313.318 | 22.05 | 15.168 | -2500.076 | 33.0064
6.9867 | -313.334 | 22.05 | 15.168 | -2500.076 | 33.0052
6.99 | -313.318 | 22.05 | 15.168 | -2500.076 | 33.0046
6.9933 | -313.334 | 22.05 | 15.168 | -2500.076 | 33.0039
6.9967 | -313.379 | 22.05 | 15.198 | -2500.076 | 33.0027
7 | -313.395 | 22.05 | 15.229 | -2500.076 | 33.0009
7.0033 | -313.379 | 22.05 | 15.213 | -2500.076 | 32.9997
7.0067 | -313.379 | 22.05 | 15.213 | -2500.076 | 32.999
7.01 | -313.395 | 22.05 | 15.213 | -2500.076 | 32.999
7.0133 | -313.379 | 22.05 | 15.229 | -2500.076 | 32.9978
7.0167 | -313.379 | 22.05 | 15.198 | -2500.076 | 32.9972
7.02 | -313.425 | 22.05 | 15.198 | -2500.076 | 32.9966
7.0233 | -313.425 | 22.05 | 15.213 | -2500.076 | 32.9966
7.0267 | -313.379 | 22.05 | 15.244 | -2500.076 | 32.9948
7.03 | -313.395 | 22.05 | 15.244 | -2500.076 | 32.9942
7.0333 | -313.364 | 22.05 | 15.259 | -2500.076 | 32.9942
7.0367 | -313.334 | 22.05 | 15.259 | -2500.076 | 32.9942
7.04 | -313.349 | 22.05 | 15.213 | -2500.076 | 32.9936
7.0433 | -313.379 | 22.05 | 15.183 | -2500.076 | 32.9936
7.0467 | -313.349 | 22.05 | 15.168 | -2500.076 | 32.9923
7.05 | -313.395 | 22.05 | 15.152 | -2500.076 | 32.9917
7.0533 | -313.425 | 22.05 | 15.168 | -2500.076 | 32.9917
7.0567 | -313.44 | 22.05 | 15.213 | -2500.076 | 32.9917
7.06 | -313.456 | 22.05 | 15.213 | -2500.076 | 32.9911
7.0633 | -313.517 | 22.05 | 15.213 | -2500.076 | 32.9917
7.0667 | -313.501 | 22.05 | 15.213 | -2500.076 | 32.9923
7.07 | -313.471 | 22.05 | 15.213 | -2500.076 | 32.9923
7.0733 | -313.501 | 22.05 | 15.198 | -2500.076 | 32.9911
7.0767 | -313.517 | 22.05 | 15.183 | -2500.076 | 32.9899
7.08 | -313.501 | 22.05 | 15.168 | -2500.076 | 32.9899
7.0833 | -313.532 | 22.05 | 15.168 | -2500.076 | 32.9899
7.0867 | -313.562 | 22.05 | 15.152 | -2500.076 | 32.9899
7.09 | -313.532 | 22.05 | 15.137 | -2500.076 | 32.9899
7.0933 | -313.547 | 22.05 | 15.152 | -2500.076 | 32.9905
7.0967 | -313.578 | 22.05 | 15.137 | -2500.076 | 32.9911
7.1 | -313.562 | 22.05 | 15.152 | -2500.076 | 32.9905
7.1033 | -313.562 | 22.05 | 15.152 | -2500.076 | 32.9887
7.1067 | -313.578 | 22.05 | 15.152 | -2500.076 | 32.9881
7.11 | -313.562 | 22.05 | 15.152 | -2500.076 | 32.9887
7.1133 | -313.532 | 22.05 | 15.183 | -2500.076 | 32.9887
7.1167 | -313.562 | 22.05 | 15.168 | -2500.076 | 32.9887
7.12 | -313.593 | 22.05 | 15.198 | -2500.076 | 32.9893
7.1233 | -313.578 | 22.05 | 15.198 | -2500.076 | 32.9905
7.1267 | -313.578 | 22.05 | 15.198 | -2500.076 | 32.9911
7.13 | -313.608 | 22.05 | 15.183 | -2500.076 | 32.9911
7.1333 | -313.608 | 22.05 | 15.183 | -2500.076 | 32.9911
7.1367 | -313.608 | 22.05 | 15.183 | -2500.076 | 32.9917
7.14 | -313.639 | 22.05 | 15.183 | -2500.076 | 32.9923
7.1433 | -313.623 | 22.05 | 15.183 | -2500.076 | 32.9923
7.1467 | -313.623 | 22.05 | 15.168 | -2500.076 | 32.9911
7.15 | -313.639 | 22.05 | 15.198 | -2500.076 | 32.9899
7.1533 | -313.654 | 22.05 | 15.198 | -2500.076 | 32.9893
7.1567 | -313.654 | 22.05 | 15.198 | -2500.076 | 32.9893
7.16 | -313.685 | 22.05 | 15.198 | -2500.076 | 32.9887
7.1633 | -313.669 | 22.05 | 15.198 | -2500.076 | 32.9881
7.1667 | -313.639 | 22.05 | 15.168 | -2500.076 | 32.9893
7.17 | -313.654 | 22.05 | 15.152 | -2500.076 | 32.9905
7.1733 | -313.7 | 22.05 | 15.168 | -2500.076 | 32.9905
7.1767 | -313.7 | 22.05 | 15.183 | -2500.076 | 32.9899
7.18 | -313.685 | 22.05 | 15.198 | -2500.076 | 32.9899
7.1833 | -313.685 | 22.05 | 15.229 | -2500.076 | 32.9899
7.1867 | -313.685 | 22.05 | 15.213 | -2500.076 | 32.9899
7.19 | -313.654 | 22.05 | 15.213 | -2500.076 | 32.9887
7.1933 | -313.669 | 22.05 | 15.213 | -2500.076 | 32.9887
7.1967 | -313.685 | 22.05 | 15.229 | -2500.076 | 32.9905
7.2 | -313.685 | 22.05 | 15.183 | -2500.076 | 32.9911
7.2033 | -313.654 | 22.05 | 15.229 | -2500.076 | 32.9911
7.2067 | -313.685 | 22.05 | 15.229 | -2500.076 | 32.9917
7.21 | -313.7 | 22.05 | 15.229 | -2500.076 | 32.9917
7.2133 | -313.685 | 22.05 | 15.213 | -2500.076 | 32.9917
7.2167 | -313.654 | 22.05 | 15.244 | -2500.076 | 32.9911
7.22 | -313.669 | 22.05 | 15.229 | -2500.076 | 32.9893
7.2233 | -313.669 | 22.05 | 15.244 | -2500.076 | 32.9875
7.2267 | -313.654 | 22.05 | 15.229 | -2500.076 | 32.9868
7.23 | -313.685 | 22.05 | 15.213 | -2500.076 | 32.9856
7.2333 | -313.73 | 22.05 | 15.183 | -2500.076 | 32.9844
7.2367 | -313.73 | 22.05 | 15.183 | -2500.076 | 32.9838
7.24 | -313.73 | 22.05 | 15.168 | -2500.076 | 32.9838
7.2433 | -313.73 | 22.05 | 15.168 | -2500.076 | 32.9838
7.2467 | -313.7 | 22.05 | 15.183 | -2500.076 | 32.9832
7.25 | -313.7 | 22.05 | 15.229 | -2500.076 | 32.982
7.2533 | -313.746 | 22.05 | 15.244 | -2500.076 | 32.9813
7.2567 | -313.746 | 22.05 | 15.244 | -2500.076 | 32.9813
7.26 | -313.776 | 22.05 | 15.259 | -2500.076 | 32.982
7.2633 | -313.822 | 22.05 | 15.259 | -2500.076 | 32.9813
7.2667 | -313.807 | 22.05 | 15.244 | -2500.076 | 32.982
7.27 | -313.746 | 22.05 | 15.229 | -2500.076 | 32.9826
7.2733 | -313.761 | 22.05 | 15.244 | -2500.076 | 32.9844
7.2767 | -313.746 | 22.05 | 15.244 | -2500.076 | 32.9844
7.28 | -313.73 | 22.05 | 15.259 | -2500.076 | 32.9844
7.2833 | -313.761 | 22.05 | 15.275 | -2500.076 | 32.985
7.2867 | -313.807 | 22.05 | 15.29 | -2500.076 | 32.9868
7.29 | -313.791 | 22.05 | 15.305 | -2500.076 | 32.9875
7.2933 | -313.822 | 22.05 | 15.275 | -2500.076 | 32.9868
7.2967 | -313.852 | 22.05 | 15.275 | -2500.076 | 32.9868
7.3 | -313.837 | 22.05 | 15.259 | -2500.076 | 32.9875
7.3033 | -313.822 | 22.05 | 15.229 | -2500.076 | 32.9881
7.3067 | -313.868 | 22.05 | 15.229 | -2500.076 | 32.9868
7.31 | -313.868 | 22.05 | 15.229 | -2500.076 | 32.9862
7.3133 | -313.852 | 22.05 | 15.229 | -2500.076 | 32.9862
7.3167 | -313.868 | 22.05 | 15.259 | -2500.076 | 32.9868
7.32 | -313.883 | 22.05 | 15.259 | -2500.076 | 32.9862
7.3233 | -313.868 | 22.05 | 15.244 | -2500.076 | 32.9856
7.3267 | -313.868 | 22.05 | 15.259 | -2500.076 | 32.9862
7.33 | -313.883 | 22.05 | 15.259 | -2500.076 | 32.9881
7.3333 | -313.868 | 22.05 | 15.244 | -2500.076 | 32.9887
7.3367 | -313.837 | 22.05 | 15.275 | -2500.076 | 32.9875
7.34 | -313.837 | 22.05 | 15.305 | -2500.076 | 32.9868
7.3433 | -313.852 | 22.05 | 15.351 | -2500.076 | 32.9862
7.3467 | -313.822 | 22.05 | 15.351 | -2500.076 | 32.9856
7.35 | -313.822 | 22.05 | 15.351 | -2500.076 | 32.9838
7.3533 | -313.837 | 22.05 | 15.366 | -2500.076 | 32.9832
7.3567 | -313.822 | 22.05 | 15.381 | -2500.076 | 32.9832
7.36 | -313.807 | 22.05 | 15.351 | -2500.076 | 32.985
7.3633 | -313.822 | 22.05 | 15.351 | -2500.076 | 32.9856
7.3667 | -313.822 | 22.05 | 15.366 | -2500.076 | 32.9856
7.37 | -313.837 | 22.05 | 15.351 | -2500.076 | 32.9856
7.3733 | -313.852 | 22.05 | 15.336 | -2500.076 | 32.9862
7.3767 | -313.837 | 22.05 | 15.366 | -2500.076 | 32.9862
7.38 | -313.822 | 22.05 | 15.381 | -2500.076 | 32.985
7.3833 | -313.868 | 22.05 | 15.381 | -2500.076 | 32.9844
7.3867 | -313.883 | 22.05 | 15.381 | -2500.076 | 32.985
7.39 | -313.852 | 22.05 | 15.381 | -2500.076 | 32.9862
7.3933 | -313.883 | 22.05 | 15.366 | -2500.076 | 32.9862
7.3967 | -313.929 | 22.05 | 15.366 | -2500.076 | 32.9862
7.4 | -313.913 | 22.05 | 15.32 | -2500.076 | 32.9868
7.4033 | -313.898 | 22.05 | 15.29 | -2500.076 | 32.9887
7.4067 | -313.929 | 22.05 | 15.259 | -2500.076 | 32.9893
7.41 | -313.944 | 22.05 | 15.259 | -2500.076 | 32.9899
7.4133 | -313.929 | 22.05 | 15.259 | -2500.076 | 32.9917
7.4167 | -313.929 | 22.05 | 15.275 | -2500.076 | 32.9936
7.42 | -313.944 | 22.05 | 15.305 | -2500.076 | 32.9936
7.4233 | -313.944 | 22.05 | 15.336 | -2500.076 | 32.9936
7.4267 | -313.913 | 22.05 | 15.336 | -2500.076 | 32.9936
7.43 | -313.929 | 22.05 | 15.336 | -2500.076 | 32.9936
7.4333 | -313.929 | 22.05 | 15.336 | -2500.076 | 32.9936
7.4367 | -313.913 | 22.05 | 15.336 | -2500.076 | 32.9936
7.44 | -313.929 | 22.05 | 15.32 | -2500.076 | 32.9936
7.4433 | -313.959 | 22.05 | 15.29 | -2500.076 | 32.9936
7.4467 | -313.898 | 22.05 | 15.275 | -2500.076 | 32.9936
7.45 | -313.913 | 22.05 | 15.29 | -2500.076 | 32.9936
7.4533 | -313.929 | 22.05 | 15.305 | -2500.076 | 32.9936
7.4567 | -313.913 | 22.05 | 15.32 | -2500.076 | 32.9936
7.46 | -313.913 | 22.05 | 15.366 | -2500.076 | 32.9936
7.4633 | -313.99 | 22.05 | 15.381 | -2500.076 | 32.9936
7.4667 | -313.974 | 22.05 | 15.366 | -2500.076 | 32.9936
7.47 | -313.959 | 22.05 | 15.351 | -2500.076 | 32.9936
7.4733 | -313.974 | 22.05 | 15.336 | -2500.076 | 32.993
7.4767 | -313.959 | 22.05 | 15.336 | -2500.076 | 32.993
7.48 | -313.929 | 22.05 | 15.366 | -2500.076 | 32.993
7.4833 | -313.944 | 22.05 | 15.381 | -2500.076 | 32.993
7.4867 | -313.974 | 22.05 | 15.397 | -2500.076 | 32.993
7.49 | -313.974 | 22.05 | 15.412 | -2500.076 | 32.9936
7.4933 | -313.974 | 22.05 | 15.427 | -2500.076 | 32.9936
7.4967 | -314.005 | 22.05 | 15.412 | -2500.076 | 32.9936
7.5 | -314.005 | 22.05 | 15.427 | -2500.076 | 32.9936
7.5033 | -313.99 | 22.05 | 15.427 | -2500.076 | 32.9936
7.5067 | -314.02 | 22.05 | 15.427 | -2500.076 | 32.9936
7.51 | -314.02 | 22.05 | 15.427 | -2500.076 | 32.9936
7.5133 | -313.974 | 22.05 | 15.427 | -2500.076 | 32.9942
7.5167 | -313.974 | 22.05 | 15.427 | -2500.076 | 32.9942
7.52 | -314.005 | 22.05 | 15.442 | -2500.076 | 32.9942
7.5233 | -313.959 | 22.05 | 15.442 | -2500.076 | 32.9942
7.5267 | -313.974 | 22.05 | 15.442 | -2500.076 | 32.9942
7.53 | -314.02 | 22.05 | 15.412 | -2500.076 | 32.9936
7.5333 | -314.005 | 22.05 | 15.412 | -2500.076 | 32.9936
7.5367 | -313.974 | 22.05 | 15.412 | -2500.076 | 32.9942
7.54 | -313.99 | 22.05 | 15.412 | -2500.076 | 32.9948
7.5433 | -313.99 | 22.05 | 15.381 | -2500.076 | 32.9954
7.5467 | -313.974 | 22.05 | 15.397 | -2500.076 | 32.9954
7.55 | -313.974 | 22.05 | 15.366 | -2500.076 | 32.9966
7.5533 | -313.974 | 22.05 | 15.336 | -2500.076 | 32.9972
7.5567 | -313.959 | 22.05 | 15.305 | -2500.076 | 32.9972
7.56 | -313.944 | 22.05 | 15.336 | -2500.076 | 32.9966
7.5633 | -313.974 | 22.05 | 15.351 | -2500.076 | 32.9966
7.5667 | -313.974 | 22.05 | 15.366 | -2500.076 | 32.996
7.57 | -313.959 | 22.05 | 15.381 | -2500.076 | 32.9954
7.5733 | -314.005 | 22.05 | 15.412 | -2500.076 | 32.9948
7.5767 | -314.02 | 22.05 | 15.397 | -2500.076 | 32.9948
7.58 | -313.974 | 22.05 | 15.397 | -2500.076 | 32.9954
7.5833 | -313.99 | 22.05 | 15.397 | -2500.076 | 32.9954
7.5867 | -314.005 | 22.05 | 15.412 | -2500.076 | 32.9954
7.59 | -313.974 | 22.05 | 15.442 | -2500.076 | 32.9954
7.5933 | -313.974 | 22.05 | 15.458 | -2500.076 | 32.996
7.5967 | -314.005 | 22.05 | 15.442 | -2500.076 | 32.996
7.6 | -314.005 | 22.05 | 15.427 | -2500.076 | 32.996
7.6033 | -314.02 | 22.05 | 15.381 | -2500.076 | 32.9954
7.6067 | -314.051 | 22.05 | 15.336 | -2500.076 | 32.9954
7.61 | -314.035 | 22.05 | 15.336 | -2500.076 | 32.9954
7.6133 | -314.02 | 22.05 | 15.351 | -2500.076 | 32.9948
7.6167 | -314.02 | 22.05 | 15.397 | -2500.076 | 32.9942
7.62 | -314.035 | 22.05 | 15.412 | -2500.076 | 32.9942
7.6233 | -314.02 | 22.05 | 15.397 | -2500.076 | 32.9942
7.6267 | -314.066 | 22.05 | 15.381 | -2500.076 | 32.9942
7.63 | -314.081 | 22.05 | 15.412 | -2500.076 | 32.9942
7.6333 | -314.081 | 22.05 | 15.397 | -2500.076 | 32.9942
7.6367 | -314.081 | 22.05 | 15.412 | -2500.076 | 32.9942
7.64 | -314.096 | 22.05 | 15.442 | -2500.076 | 32.9948
7.6433 | -314.081 | 22.05 | 15.458 | -2500.076 | 32.9948
7.6467 | -314.066 | 22.05 | 15.442 | -2500.076 | 32.9948
7.65 | -314.096 | 22.05 | 15.412 | -2500.076 | 32.9948
7.6533 | -314.096 | 22.05 | 15.397 | -2500.076 | 32.9948
7.6567 | -314.081 | 22.05 | 15.397 | -2500.076 | 32.9942
7.66 | -314.096 | 22.05 | 15.381 | -2500.076 | 32.9911
7.6633 | -314.142 | 22.05 | 15.336 | -2500.076 | 32.9881
7.6667 | -314.127 | 22.05 | 15.366 | -2500.076 | 32.9856
7.67 | -314.142 | 22.05 | 15.351 | -2500.076 | 32.9838
7.6733 | -314.203 | 22.05 | 15.351 | -2500.076 | 32.9807
7.6767 | -314.219 | 22.05 | 15.351 | -2500.076 | 32.9795
7.68 | -314.203 | 22.05 | 15.366 | -2500.076 | 32.9789
7.6833 | -314.234 | 22.05 | 15.351 | -2500.076 | 32.9783
7.6867 | -314.219 | 22.05 | 15.351 | -2500.076 | 32.9771
7.69 | -314.173 | 22.05 | 15.336 | -2500.076 | 32.9765
7.6933 | -314.173 | 22.05 | 15.32 | -2500.076 | 32.9765
7.6967 | -314.188 | 22.05 | 15.336 | -2500.076 | 32.9771
7.7 | -314.158 | 22.05 | 15.336 | -2500.076 | 32.9771
7.7033 | -314.158 | 22.05 | 15.366 | -2500.076 | 32.9765
7.7067 | -314.188 | 22.05 | 15.381 | -2500.076 | 32.9765
7.71 | -314.188 | 22.05 | 15.412 | -2500.076 | 32.9765
7.7133 | -314.173 | 22.05 | 15.442 | -2500.076 | 32.9765
7.7167 | -314.203 | 22.05 | 15.442 | -2500.076 | 32.9765
7.72 | -314.219 | 22.05 | 15.397 | -2500.076 | 32.9765
7.7233 | -314.173 | 22.05 | 15.381 | -2500.076 | 32.9765
7.7267 | -314.158 | 22.05 | 15.366 | -2500.076 | 32.9771
7.73 | -314.173 | 22.05 | 15.351 | -2500.076 | 32.9771
7.7333 | -314.142 | 22.05 | 15.336 | -2500.076 | 32.9765
7.7367 | -314.127 | 22.05 | 15.366 | -2500.076 | 32.9765
7.74 | -314.173 | 22.05 | 15.366 | -2500.076 | 32.9771
7.7433 | -314.158 | 22.05 | 15.366 | -2500.076 | 32.9777
7.7467 | -314.142 | 22.05 | 15.336 | -2500.076 | 32.9777
7.75 | -314.173 | 22.05 | 15.351 | -2500.076 | 32.9783
7.7533 | -314.188 | 22.05 | 15.351 | -2500.076 | 32.9789
7.7567 | -314.158 | 22.05 | 15.351 | -2500.076 | 32.9801
7.76 | -314.188 | 22.05 | 15.351 | -2500.076 | 32.9807
7.7633 | -314.234 | 22.05 | 15.351 | -2500.076 | 32.982
7.7667 | -314.219 | 22.05 | 15.366 | -2500.076 | 32.9844
7.77 | -314.173 | 22.05 | 15.366 | -2500.076 | 32.9881
7.7733 | -314.158 | 22.05 | 15.381 | -2500.076 | 32.9917
7.7767 | -314.127 | 22.05 | 15.381 | -2500.076 | 32.9954
7.78 | -314.081 | 22.05 | 15.397 | -2500.076 | 32.999
7.7833 | -314.081 | 22.05 | 15.427 | -2500.076 | 33.0015
7.7867 | -314.112 | 22.05 | 15.427 | -2500.076 | 33.0033
7.79 | -314.096 | 22.05 | 15.427 | -2500.076 | 33.0033
7.7933 | -314.096 | 22.05 | 15.442 | -2500.076 | 33.0027
7.7967 | -314.112 | 22.05 | 15.442 | -2500.076 | 33.0015
7.8 | -314.112 | 22.05 | 15.397 | -2500.076 | 33.0015
7.8033 | -314.096 | 22.05 | 15.397 | -2500.076 | 33.0009
7.8067 | -314.112 | 22.05 | 15.397 | -2500.076 | 33.0003
7.81 | -314.142 | 22.05 | 15.397 | -2500.076 | 32.999
7.8133 | -314.142 | 22.05 | 15.412 | -2500.076 | 32.9997
7.8167 | -314.142 | 22.05 | 15.427 | -2500.076 | 32.9997
7.82 | -314.173 | 22.05 | 15.442 | -2500.076 | 32.9997
7.8233 | -314.173 | 22.05 | 15.442 | -2500.076 | 32.999
7.8267 | -314.142 | 22.05 | 15.427 | -2500.076 | 33.0003
7.83 | -314.112 | 22.05 | 15.397 | -2500.076 | 33.0015
7.8333 | -314.127 | 22.05 | 15.381 | -2500.076 | 33.0021
7.8367 | -314.142 | 22.05 | 15.351 | -2500.076 | 33.0015
7.84 | -314.127 | 22.05 | 15.351 | -2500.076 | 33.0015
7.8433 | -314.127 | 22.05 | 15.366 | -2500.076 | 33.0015
7.8467 | -314.158 | 22.05 | 15.381 | -2500.076 | 33.0009
7.85 | -314.158 | 22.05 | 15.412 | -2500.076 | 32.999
7.8533 | -314.142 | 22.05 | 15.458 | -2500.076 | 32.9978
7.8567 | -314.188 | 22.05 | 15.427 | -2500.076 | 32.9978
7.86 | -314.188 | 22.05 | 15.412 | -2500.076 | 32.9978
7.8633 | -314.188 | 22.05 | 15.412 | -2500.076 | 32.9966
7.8667 | -314.234 | 22.05 | 15.397 | -2500.076 | 32.996
7.87 | -314.234 | 22.05 | 15.366 | -2500.076 | 32.9966
7.8733 | -314.203 | 22.05 | 15.381 | -2500.076 | 32.9972
7.8767 | -314.188 | 22.05 | 15.412 | -2500.076 | 32.9978
7.88 | -314.188 | 22.05 | 15.427 | -2500.076 | 32.9978
7.8833 | -314.173 | 22.05 | 15.427 | -2500.076 | 32.9984
7.8867 | -314.173 | 22.05 | 15.427 | -2500.076 | 32.999
7.89 | -314.203 | 22.05 | 15.442 | -2500.076 | 32.9997
7.8933 | -314.219 | 22.05 | 15.412 | -2500.076 | 32.999
7.8967 | -314.219 | 22.05 | 15.397 | -2500.076 | 32.9984
7.9 | -314.219 | 22.05 | 15.412 | -2500.076 | 32.9984
7.9033 | -314.264 | 22.05 | 15.427 | -2500.076 | 32.999
7.9067 | -314.249 | 22.05 | 15.427 | -2500.076 | 32.999
7.91 | -314.264 | 22.05 | 15.412 | -2500.076 | 32.9984
7.9133 | -314.295 | 22.05 | 15.397 | -2500.076 | 32.999
7.9167 | -314.295 | 22.05 | 15.397 | -2500.076 | 32.9997
7.92 | -314.264 | 22.05 | 15.381 | -2500.076 | 32.9997
7.9233 | -314.295 | 22.05 | 15.366 | -2500.076 | 32.999
7.9267 | -314.31 | 22.05 | 15.366 | -2500.076 | 32.9984
7.93 | -314.264 | 22.05 | 15.366 | -2500.076 | 32.999
7.9333 | -314.28 | 22.05 | 15.351 | -2500.076 | 32.9997
7.9367 | -314.31 | 22.05 | 15.351 | -2500.076 | 32.9997
7.94 | -314.28 | 22.05 | 15.336 | -2500.076 | 32.9997
7.9433 | -314.264 | 22.05 | 15.351 | -2500.076 | 33.0003
7.9467 | -314.31 | 22.05 | 15.351 | -2500.076 | 33.0003
7.95 | -314.31 | 22.05 | 15.336 | -2500.076 | 32.9997
7.9533 | -314.264 | 22.05 | 15.32 | -2500.076 | 32.9978
7.9567 | -314.295 | 22.05 | 15.305 | -2500.076 | 32.9966
7.96 | -314.31 | 22.05 | 15.305 | -2500.076 | 32.996
7.9633 | -314.28 | 22.05 | 15.305 | -2500.076 | 32.9954
7.9667 | -314.28 | 22.05 | 15.32 | -2500.076 | 32.9948
7.97 | -314.325 | 22.05 | 15.351 | -2500.076 | 32.9948
7.9733 | -314.31 | 22.05 | 15.397 | -2500.076 | 32.9948
7.9767 | -314.325 | 22.05 | 15.366 | -2500.076 | 32.9954
7.98 | -314.356 | 22.05 | 15.381 | -2500.076 | 32.9954
7.9833 | -314.325 | 22.05 | 15.381 | -2500.076 | 32.9948
7.9867 | -314.325 | 22.05 | 15.397 | -2500.076 | 32.9948
7.99 | -314.356 | 22.05 | 15.381 | -2500.076 | 32.9948
7.9933 | -314.341 | 22.05 | 15.381 | -2500.076 | 32.9942
7.9967 | -314.341 | 22.05 | 15.366 | -2500.076 | 32.9936
8 | -314.402 | 22.05 | 15.381 | -2500.076 | 32.9936
8.0033 | -314.417 | 22.05 | 15.351 | -2500.076 | 32.9936
8.0067 | -314.402 | 22.05 | 15.336 | -2500.076 | 32.9936
8.01 | -314.432 | 22.05 | 15.366 | -2500.076 | 32.9936
8.0133 | -314.447 | 22.05 | 15.366 | -2500.076 | 32.9923
8.0167 | -314.417 | 22.05 | 15.336 | -2500.076 | 32.9911
8.02 | -314.417 | 22.05 | 15.351 | -2500.076 | 32.9911
8.0233 | -314.447 | 22.05 | 15.366 | -2500.076 | 32.9911
8.0267 | -314.447 | 22.05 | 15.351 | -2500.076 | 32.9911
8.03 | -314.432 | 22.05 | 15.366 | -2500.076 | 32.9911
8.0333 | -314.432 | 22.05 | 15.366 | -2500.076 | 32.9923
8.0367 | -314.463 | 22.05 | 15.351 | -2500.076 | 32.9923
8.04 | -314.463 | 22.05 | 15.351 | -2500.076 | 32.993
8.0433 | -314.463 | 22.05 | 15.351 | -2500.076 | 32.993
8.0467 | -314.463 | 22.05 | 15.32 | -2500.076 | 32.9942
8.05 | -314.463 | 22.05 | 15.32 | -2500.076 | 32.9948
8.0533 | -314.402 | 22.05 | 15.351 | -2500.076 | 32.9954
8.0567 | -314.417 | 22.05 | 15.351 | -2500.076 | 32.9948
8.06 | -314.432 | 22.05 | 15.336 | -2500.076 | 32.9948
8.0633 | -314.417 | 22.05 | 15.366 | -2500.076 | 32.9954
8.0667 | -314.417 | 22.05 | 15.381 | -2500.076 | 32.9966
8.07 | -314.463 | 22.05 | 15.366 | -2500.076 | 32.9972
8.0733 | -314.432 | 22.05 | 15.366 | -2500.076 | 32.9978
8.0767 | -314.417 | 22.05 | 15.397 | -2500.076 | 32.9997
8.08 | -314.447 | 22.05 | 15.397 | -2500.076 | 33.0015
8.0833 | -314.432 | 22.05 | 15.397 | -2500.076 | 33.0021
8.0867 | -314.386 | 22.05 | 15.366 | -2500.076 | 33.0021
8.09 | -314.386 | 22.05 | 15.366 | -2500.076 | 33.0021
8.0933 | -314.402 | 22.05 | 15.32 | -2500.076 | 33.0021
8.0967 | -314.402 | 22.05 | 15.29 | -2500.076 | 33.0015
8.1 | -314.432 | 22.05 | 15.259 | -2500.076 | 32.9997
8.1033 | -314.478 | 22.05 | 15.29 | -2500.076 | 32.9984
8.1067 | -314.493 | 22.05 | 15.305 | -2500.076 | 32.9984
8.11 | -314.447 | 22.05 | 15.351 | -2500.076 | 32.9984
8.1133 | -314.447 | 22.05 | 15.366 | -2500.076 | 32.9972
8.1167 | -314.417 | 22.05 | 15.397 | -2500.076 | 32.9972
8.12 | -314.386 | 22.05 | 15.381 | -2500.076 | 32.9978
8.1233 | -314.386 | 22.05 | 15.381 | -2500.076 | 32.9984
8.1267 | -314.417 | 22.05 | 15.366 | -2500.076 | 32.9978
8.13 | -314.402 | 22.05 | 15.381 | -2500.076 | 32.9972
8.1333 | -314.417 | 22.05 | 15.381 | -2500.076 | 32.9966
8.1367 | -314.432 | 22.05 | 15.397 | -2500.076 | 32.9966
8.14 | -314.417 | 22.05 | 15.397 | -2500.076 | 32.996
8.1433 | -314.417 | 22.05 | 15.381 | -2500.076 | 32.9948
8.1467 | -314.432 | 22.05 | 15.366 | -2500.076 | 32.9948
8.15 | -314.432 | 22.05 | 15.381 | -2500.076 | 32.9948
8.1533 | -314.402 | 22.05 | 15.351 | -2500.076 | 32.9948
8.1567 | -314.417 | 22.05 | 15.336 | -2500.076 | 32.9942
8.16 | -314.463 | 22.05 | 15.366 | -2500.076 | 32.9942
8.1633 | -314.493 | 22.05 | 15.366 | -2500.076 | 32.9942
8.1667 | -314.478 | 22.05 | 15.32 | -2500.076 | 32.9948
8.17 | -314.493 | 22.05 | 15.305 | -2500.076 | 32.9942
8.1733 | -314.509 | 22.05 | 15.29 | -2500.076 | 32.9942
8.1767 | -314.478 | 22.05 | 15.275 | -2500.076 | 32.9942
8.18 | -314.447 | 22.05 | 15.29 | -2500.076 | 32.9942
8.1833 | -314.463 | 22.05 | 15.29 | -2500.076 | 32.9942
8.1867 | -314.463 | 22.05 | 15.32 | -2500.076 | 32.9942
8.19 | -314.447 | 22.05 | 15.351 | -2500.076 | 32.9942
8.1933 | -314.478 | 22.05 | 15.32 | -2500.076 | 32.9942
8.1967 | -314.508 | 22.05 | 15.29 | -2500.076 | 32.9948
8.2 | -314.493 | 22.05 | 15.305 | -2500.076 | 32.9942
8.2033 | -314.493 | 22.05 | 15.305 | -2500.076 | 32.9942
8.2067 | -314.509 | 22.05 | 15.305 | -2500.076 | 32.9936
8.21 | -314.478 | 22.05 | 15.336 | -2500.076 | 32.9936
8.2133 | -314.463 | 22.05 | 15.366 | -2500.076 | 32.9936
8.2167 | -314.493 | 22.05 | 15.381 | -2500.076 | 32.9936
8.22 | -314.493 | 22.05 | 15.412 | -2500.076 | 32.9936
8.2233 | -314.493 | 22.05 | 15.412 | -2500.076 | 32.9942
8.2267 | -314.539 | 22.05 | 15.412 | -2500.076 | 32.9942
8.23 | -314.539 | 22.05 | 15.397 | -2500.076 | 32.9936
8.2333 | -314.539 | 22.05 | 15.412 | -2500.076 | 32.993
8.2367 | -314.554 | 22.05 | 15.412 | -2500.076 | 32.9923
8.24 | -314.554 | 22.05 | 15.427 | -2500.076 | 32.9923
8.2433 | -314.508 | 22.05 | 15.427 | -2500.076 | 32.9923
8.2467 | -314.508 | 22.05 | 15.412 | -2500.076 | 32.9923
8.25 | -314.539 | 22.05 | 15.397 | -2500.076 | 32.9917
8.2533 | -314.508 | 22.05 | 15.366 | -2500.076 | 32.9923
8.2567 | -314.493 | 22.05 | 15.366 | -2500.076 | 32.9923
8.26 | -314.539 | 22.05 | 15.366 | -2500.076 | 32.9923
8.2633 | -314.539 | 22.05 | 15.381 | -2500.076 | 32.9917
8.2667 | -314.493 | 22.05 | 15.366 | -2500.076 | 32.993
8.27 | -314.524 | 22.05 | 15.397 | -2500.076 | 32.993
8.2733 | -314.539 | 22.05 | 15.381 | -2500.076 | 32.993
8.2767 | -314.524 | 22.05 | 15.412 | -2500.076 | 32.993
8.28 | -314.539 | 22.05 | 15.397 | -2500.076 | 32.993
8.2833 | -314.57 | 22.05 | 15.412 | -2500.076 | 32.993
8.2867 | -314.554 | 22.05 | 15.397 | -2500.076 | 32.993
8.29 | -314.539 | 22.05 | 15.412 | -2500.076 | 32.993
8.2933 | -314.554 | 22.05 | 15.381 | -2500.076 | 32.993
8.2967 | -314.524 | 22.05 | 15.397 | -2500.076 | 32.9936
8.3 | -314.478 | 22.05 | 15.397 | -2500.076 | 32.9936
8.3033 | -314.493 | 22.05 | 15.397 | -2500.076 | 32.9936
8.3067 | -314.508 | 22.05 | 15.366 | -2500.076 | 32.993
8.31 | -314.478 | 22.05 | 15.351 | -2500.076 | 32.9911
8.3133 | -314.493 | 22.05 | 15.351 | -2500.076 | 32.9905
8.3167 | -314.539 | 22.05 | 15.351 | -2500.076 | 32.9893
8.32 | -314.539 | 22.05 | 15.32 | -2500.076 | 32.9868
8.3233 | -314.539 | 22.05 | 15.336 | -2500.076 | 32.9838
8.3267 | -314.554 | 22.05 | 15.351 | -2500.076 | 32.9826
8.33 | -314.554 | 22.05 | 15.351 | -2500.076 | 32.9807
8.3333 | -314.539 | 22.05 | 15.305 | -2500.076 | 32.9789
8.3367 | -314.554 | 22.05 | 15.336 | -2500.076 | 32.9777
8.34 | -314.57 | 22.05 | 15.336 | -2500.076 | 32.9777
8.3433 | -314.539 | 22.05 | 15.351 | -2500.076 | 32.9783
8.3467 | -314.539 | 22.05 | 15.32 | -2500.076 | 32.9783
8.35 | -314.554 | 22.05 | 15.351 | -2500.076 | 32.9783
8.3533 | -314.554 | 22.05 | 15.336 | -2500.076 | 32.9789
8.3567 | -314.57 | 22.05 | 15.32 | -2500.076 | 32.9801
8.36 | -314.585 | 22.05 | 15.305 | -2500.076 | 32.9801
8.3633 | -314.585 | 22.05 | 15.32 | -2500.076 | 32.9801
8.3667 | -314.554 | 22.05 | 15.305 | -2500.076 | 32.9795
8.37 | -314.57 | 22.05 | 15.32 | -2500.076 | 32.9795
8.3733 | -314.57 | 22.05 | 15.336 | -2500.076 | 32.9795
8.3767 | -314.554 | 22.05 | 15.351 | -2500.076 | 32.9795
8.38 | -314.585 | 22.05 | 15.366 | -2500.076 | 32.9789
8.3833 | -314.615 | 22.05 | 15.397 | -2500.076 | 32.9795
8.3867 | -314.585 | 22.05 | 15.397 | -2500.076 | 32.9801
8.39 | -314.554 | 22.05 | 15.381 | -2500.076 | 32.9801
8.3933 | -314.57 | 22.05 | 15.381 | -2500.076 | 32.9795
8.3967 | -314.539 | 22.05 | 15.412 | -2500.076 | 32.9789
8.4 | -314.524 | 22.05 | 15.397 | -2500.076 | 32.9789
8.4033 | -314.554 | 22.05 | 15.366 | -2500.076 | 32.9789
8.4067 | -314.554 | 22.05 | 15.397 | -2500.076 | 32.9789
8.41 | -314.554 | 22.05 | 15.397 | -2500.076 | 32.9789
8.4133 | -314.6 | 22.05 | 15.366 | -2500.076 | 32.9801
8.4167 | -314.6 | 22.05 | 15.351 | -2500.076 | 32.9813
8.42 | -314.57 | 22.05 | 15.397 | -2500.076 | 32.9826
8.4233 | -314.585 | 22.05 | 15.397 | -2500.076 | 32.9826
8.4267 | -314.6 | 22.05 | 15.381 | -2500.076 | 32.9832
8.43 | -314.57 | 22.05 | 15.381 | -2500.076 | 32.9832
8.4333 | -314.539 | 22.05 | 15.397 | -2500.076 | 32.9832
8.4367 | -314.539 | 22.05 | 15.381 | -2500.076 | 32.982
8.44 | -314.539 | 22.05 | 15.381 | -2500.076 | 32.9813
8.4433 | -314.539 | 22.05 | 15.412 | -2500.076 | 32.9813
8.4467 | -314.539 | 22.05 | 15.458 | -2500.076 | 32.982
8.45 | -314.6 | 22.05 | 15.458 | -2500.076 | 32.9813
8.4533 | -314.631 | 22.05 | 15.473 | -2500.076 | 32.9807
8.4567 | -314.615 | 22.05 | 15.458 | -2500.076 | 32.9807
8.46 | -314.6 | 22.05 | 15.488 | -2500.076 | 32.9807
8.4633 | -314.631 | 22.05 | 15.473 | -2500.076 | 32.9801
8.4667 | -314.6 | 22.05 | 15.488 | -2500.076 | 32.9795
8.47 | -314.6 | 22.05 | 15.473 | -2500.076 | 32.9789
8.4733 | -314.615 | 22.05 | 15.488 | -2500.076 | 32.9795
8.4767 | -314.646 | 22.05 | 15.473 | -2500.076 | 32.9795
8.48 | -314.631 | 22.05 | 15.473 | -2500.076 | 32.9789
8.4833 | -314.661 | 22.05 | 15.473 | -2500.076 | 32.9789
8.4867 | -314.661 | 22.05 | 15.488 | -2500.076 | 32.9795
8.49 | -314.646 | 22.05 | 15.473 | -2500.076 | 32.9795
8.4933 | -314.646 | 22.05 | 15.458 | -2500.076 | 32.9795
8.4967 | -314.661 | 22.05 | 15.442 | -2500.076 | 32.9795
8.5 | -314.646 | 22.05 | 15.442 | -2500.076 | 32.9789
8.5033 | -314.631 | 22.05 | 15.442 | -2500.076 | 32.9789
8.5067 | -314.661 | 22.05 | 15.473 | -2500.076 | 32.9789
8.51 | -314.646 | 22.05 | 15.488 | -2500.076 | 32.9783
8.5133 | -314.646 | 22.05 | 15.519 | -2500.076 | 32.9777
8.5167 | -314.676 | 22.05 | 15.534 | -2500.076 | 32.9783
8.52 | -314.676 | 22.05 | 15.519 | -2500.076 | 32.9789
8.5233 | -314.646 | 22.05 | 15.503 | -2500.076 | 32.9783
8.5267 | -314.661 | 22.05 | 15.473 | -2500.076 | 32.9777
8.53 | -314.692 | 22.05 | 15.488 | -2500.076 | 32.9777
8.5333 | -314.676 | 22.05 | 15.473 | -2500.076 | 32.9777
8.5367 | -314.676 | 22.05 | 15.473 | -2500.076 | 32.9771
8.54 | -314.707 | 22.05 | 15.458 | -2500.076 | 32.9765
8.5433 | -314.707 | 22.05 | 15.473 | -2500.076 | 32.9765
8.5467 | -314.692 | 22.05 | 15.442 | -2500.076 | 32.9765
8.55 | -314.737 | 22.05 | 15.458 | -2500.076 | 32.9765
8.5533 | -314.768 | 22.05 | 15.458 | -2500.076 | 32.9759
8.5567 | -314.753 | 22.05 | 15.488 | -2500.076 | 32.9753
8.56 | -314.768 | 22.05 | 15.488 | -2500.076 | 32.9746
8.5633 | -314.753 | 22.05 | 15.503 | -2500.076 | 32.9746
8.5667 | -314.707 | 22.05 | 15.503 | -2500.076 | 32.974
8.57 | -314.692 | 22.05 | 15.519 | -2500.076 | 32.9734
8.5733 | -314.707 | 22.05 | 15.503 | -2500.076 | 32.9728
8.5767 | -314.692 | 22.05 | 15.503 | -2500.076 | 32.9728
8.58 | -314.707 | 22.05 | 15.488 | -2500.076 | 32.9728
8.5833 | -314.737 | 22.05 | 15.488 | -2500.076 | 32.9722
8.5867 | -314.737 | 22.05 | 15.488 | -2500.076 | 32.9716
8.59 | -314.722 | 22.05 | 15.473 | -2500.076 | 32.9722
8.5933 | -314.722 | 22.05 | 15.458 | -2500.076 | 32.9728
8.5967 | -314.707 | 22.05 | 15.473 | -2500.076 | 32.9722
8.6 | -314.676 | 22.05 | 15.458 | -2500.076 | 32.9716
8.6033 | -314.707 | 22.05 | 15.442 | -2500.076 | 32.9716
8.6067 | -314.737 | 22.05 | 15.442 | -2500.076 | 32.9716
8.61 | -314.753 | 22.05 | 15.458 | -2500.076 | 32.971
8.6133 | -314.768 | 22.05 | 15.442 | -2500.076 | 32.9704
8.6167 | -314.783 | 22.05 | 15.442 | -2500.076 | 32.9704
8.62 | -314.753 | 22.05 | 15.442 | -2500.076 | 32.9704
8.6233 | -314.753 | 22.05 | 15.442 | -2500.076 | 32.9704
8.6267 | -314.768 | 22.05 | 15.458 | -2500.076 | 32.9704
8.63 | -314.737 | 22.05 | 15.458 | -2500.076 | 32.9704
8.6333 | -314.737 | 22.05 | 15.458 | -2500.076 | 32.9704
8.6367 | -314.783 | 22.05 | 15.458 | -2500.076 | 32.9716
8.64 | -314.753 | 22.05 | 15.473 | -2500.076 | 32.9716
8.6433 | -314.707 | 22.05 | 15.442 | -2500.076 | 32.971
8.6467 | -314.753 | 22.05 | 15.427 | -2500.076 | 32.971
8.65 | -314.768 | 22.05 | 15.427 | -2500.076 | 32.9716
8.6533 | -314.722 | 22.05 | 15.412 | -2500.076 | 32.9716
8.6567 | -314.722 | 22.05 | 15.412 | -2500.076 | 32.9716
8.66 | -314.768 | 22.05 | 15.427 | -2500.076 | 32.9722
8.6633 | -314.737 | 22.05 | 15.442 | -2500.076 | 32.9734
8.6667 | -314.692 | 22.05 | 15.442 | -2500.076 | 32.9746
8.67 | -314.707 | 22.05 | 15.473 | -2500.076 | 32.9753
8.6733 | -314.707 | 22.05 | 15.473 | -2500.076 | 32.9759
8.6767 | -314.661 | 22.05 | 15.488 | -2500.076 | 32.9765
8.68 | -314.661 | 22.05 | 15.488 | -2500.076 | 32.9771
8.6833 | -314.707 | 22.05 | 15.519 | -2500.076 | 32.9777
8.6867 | -314.676 | 22.05 | 15.503 | -2500.076 | 32.9777
8.69 | -314.692 | 22.05 | 15.519 | -2500.076 | 32.9777
8.6933 | -314.722 | 22.05 | 15.519 | -2500.076 | 32.9789
8.6967 | -314.737 | 22.05 | 15.519 | -2500.076 | 32.9801
8.7 | -314.707 | 22.05 | 15.519 | -2500.076 | 32.9801
8.7033 | -314.753 | 22.05 | 15.503 | -2500.076 | 32.9795
8.7067 | -314.768 | 22.05 | 15.488 | -2500.076 | 32.9801
8.71 | -314.753 | 22.05 | 15.473 | -2500.076 | 32.9801
8.7133 | -314.768 | 22.05 | 15.488 | -2500.076 | 32.9795
8.7167 | -314.798 | 22.05 | 15.488 | -2500.076 | 32.9783
8.72 | -314.783 | 22.05 | 15.519 | -2500.076 | 32.9783
8.7233 | -314.814 | 22.05 | 15.519 | -2500.076 | 32.9783
8.7267 | -314.844 | 22.05 | 15.534 | -2500.076 | 32.9777
8.73 | -314.829 | 22.05 | 15.519 | -2500.076 | 32.9765
8.7333 | -314.829 | 22.05 | 15.503 | -2500.076 | 32.9765
8.7367 | -314.844 | 22.05 | 15.519 | -2500.076 | 32.9771
8.74 | -314.798 | 22.05 | 15.519 | -2500.076 | 32.9777
8.7433 | -314.783 | 22.05 | 15.488 | -2500.076 | 32.9783
8.7467 | -314.798 | 22.05 | 15.503 | -2500.076 | 32.9789
8.75 | -314.768 | 22.05 | 15.519 | -2500.076 | 32.9789
8.7533 | -314.768 | 22.05 | 15.488 | -2500.076 | 32.9789
8.7567 | -314.798 | 22.05 | 15.473 | -2500.076 | 32.9789
8.76 | -314.814 | 22.05 | 15.488 | -2500.076 | 32.9783
8.7633 | -314.814 | 22.05 | 15.458 | -2500.076 | 32.9777
8.7667 | -314.844 | 22.05 | 15.442 | -2500.076 | 32.9777
8.77 | -314.844 | 22.05 | 15.458 | -2500.076 | 32.9777
8.7733 | -314.814 | 22.05 | 15.473 | -2500.076 | 32.9771
8.7767 | -314.814 | 22.05 | 15.488 | -2500.076 | 32.9765
8.78 | -314.829 | 22.05 | 15.519 | -2500.076 | 32.9765
8.7833 | -314.844 | 22.05 | 15.549 | -2500.076 | 32.9771
8.7867 | -314.814 | 22.05 | 15.564 | -2500.076 | 32.9765
8.79 | -314.829 | 22.05 | 15.549 | -2500.076 | 32.9753
8.7933 | -314.859 | 22.05 | 15.503 | -2500.076 | 32.9746
8.7967 | -314.844 | 22.05 | 15.488 | -2500.076 | 32.9746
8.8 | -314.844 | 22.05 | 15.442 | -2500.076 | 32.9746
8.8033 | -314.875 | 22.05 | 15.412 | -2500.076 | 32.9746
8.8067 | -314.875 | 22.05 | 15.412 | -2500.076 | 32.9746
8.81 | -314.829 | 22.05 | 15.427 | -2500.076 | 32.9753
8.8133 | -314.829 | 22.05 | 15.442 | -2500.076 | 32.9759
8.8167 | -314.844 | 22.05 | 15.488 | -2500.076 | 32.9753
8.82 | -314.829 | 22.05 | 15.503 | -2500.076 | 32.9746
8.8233 | -314.814 | 22.05 | 15.519 | -2500.076 | 32.9746
8.8267 | -314.829 | 22.05 | 15.519 | -2500.076 | 32.9746
8.83 | -314.829 | 22.05 | 15.519 | -2500.076 | 32.9746
8.8333 | -314.798 | 22.05 | 15.488 | -2500.076 | 32.9746
8.8367 | -314.829 | 22.05 | 15.503 | -2500.076 | 32.9753
8.84 | -314.844 | 22.05 | 15.503 | -2500.076 | 32.9765
8.8433 | -314.844 | 22.05 | 15.519 | -2500.076 | 32.9777
8.8467 | -314.905 | 22.05 | 15.519 | -2500.076 | 32.9783
8.85 | -314.936 | 22.05 | 15.519 | -2500.076 | 32.9789
8.8533 | -314.921 | 22.05 | 15.519 | -2500.076 | 32.9795
8.8567 | -314.921 | 22.05 | 15.488 | -2500.076 | 32.9801
8.86 | -314.921 | 22.05 | 15.473 | -2500.076 | 32.9801
8.8633 | -314.859 | 22.05 | 15.473 | -2500.076 | 32.9789
8.8667 | -314.844 | 22.05 | 15.473 | -2500.076 | 32.9783
8.87 | -314.875 | 22.05 | 15.458 | -2500.076 | 32.9789
8.8733 | -314.89 | 22.05 | 15.488 | -2500.076 | 32.9789
8.8767 | -314.875 | 22.05 | 15.488 | -2500.076 | 32.9789
8.88 | -314.89 | 22.05 | 15.473 | -2500.076 | 32.9795
8.8833 | -314.921 | 22.05 | 15.458 | -2500.076 | 32.9807
8.8867 | -314.905 | 22.05 | 15.442 | -2500.076 | 32.9813
8.89 | -314.89 | 22.05 | 15.442 | -2500.076 | 32.9813
8.8933 | -314.921 | 22.05 | 15.458 | -2500.076 | 32.9807
8.8967 | -314.921 | 22.05 | 15.473 | -2500.076 | 32.9801
8.9 | -314.89 | 22.05 | 15.488 | -2500.076 | 32.9801
8.9033 | -314.905 | 22.05 | 15.519 | -2500.076 | 32.9795
8.9067 | -314.936 | 22.05 | 15.503 | -2500.076 | 32.9789
8.91 | -314.936 | 22.05 | 15.519 | -2500.076 | 32.9783
8.9133 | -314.936 | 22.05 | 15.534 | -2500.076 | 32.9795
8.9167 | -314.966 | 22.05 | 15.564 | -2500.076 | 32.9801
8.92 | -314.951 | 22.05 | 15.564 | -2500.076 | 32.9801
8.9233 | -314.921 | 22.05 | 15.58 | -2500.076 | 32.9807
8.9267 | -314.905 | 22.05 | 15.564 | -2500.076 | 32.982
8.93 | -314.875 | 22.05 | 15.549 | -2500.076 | 32.9826
8.9333 | -314.859 | 22.05 | 15.519 | -2500.076 | 32.9826
8.9367 | -314.875 | 22.05 | 15.488 | -2500.076 | 32.9826
8.94 | -314.89 | 22.05 | 15.534 | -2500.076 | 32.9826
8.9433 | -314.875 | 22.05 | 15.534 | -2500.076 | 32.9832
8.9467 | -314.89 | 22.05 | 15.519 | -2500.076 | 32.9838
8.95 | -314.89 | 22.05 | 15.519 | -2500.076 | 32.9832
8.9533 | -314.875 | 22.05 | 15.519 | -2500.076 | 32.9826
8.9567 | -314.859 | 22.05 | 15.488 | -2500.076 | 32.9826
8.96 | -314.875 | 22.05 | 15.488 | -2500.076 | 32.9826
8.9633 | -314.875 | 22.05 | 15.488 | -2500.076 | 32.982
8.9667 | -314.875 | 22.05 | 15.503 | -2500.076 | 32.982
8.97 | -314.89 | 22.05 | 15.519 | -2500.076 | 32.9826
8.9733 | -314.905 | 22.05 | 15.488 | -2500.076 | 32.9844
8.9767 | -314.905 | 22.05 | 15.488 | -2500.076 | 32.9856
8.98 | -314.936 | 22.05 | 15.488 | -2500.076 | 32.9856
8.9833 | -314.936 | 22.05 | 15.503 | -2500.076 | 32.9856
8.9867 | -314.905 | 22.05 | 15.519 | -2500.076 | 32.9856
8.99 | -314.905 | 22.05 | 15.519 | -2500.076 | 32.985
8.9933 | -314.905 | 22.05 | 15.519 | -2500.076 | 32.9844
8.9967 | -314.89 | 22.05 | 15.503 | -2500.076 | 32.9838
9 | -314.89 | 22.05 | 15.458 | -2500.076 | 32.9838
9.0033 | -314.921 | 22.05 | 15.442 | -2500.076 | 32.985
9.0067 | -314.936 | 22.05 | 15.458 | -2500.076 | 32.985
9.01 | -314.921 | 22.05 | 15.442 | -2500.076 | 32.9838
9.0133 | -314.921 | 22.05 | 15.473 | -2500.076 | 32.9838
9.0167 | -314.936 | 22.05 | 15.488 | -2500.076 | 32.9844
9.02 | -314.905 | 22.05 | 15.488 | -2500.076 | 32.9838
9.0233 | -314.89 | 22.05 | 15.503 | -2500.076 | 32.982
9.0267 | -314.921 | 22.05 | 15.534 | -2500.076 | 32.9807
9.03 | -314.905 | 22.05 | 15.519 | -2500.076 | 32.9801
9.0333 | -314.89 | 22.05 | 15.534 | -2500.076 | 32.9795
9.0367 | -314.936 | 22.05 | 15.564 | -2500.076 | 32.9789
9.04 | -314.951 | 22.05 | 15.58 | -2500.076 | 32.9783
9.0433 | -314.936 | 22.05 | 15.564 | -2500.076 | 32.9783
9.0467 | -314.966 | 22.05 | 15.595 | -2500.076 | 32.9783
9.05 | -315.027 | 22.05 | 15.625 | -2500.076 | 32.9783
9.0533 | -314.997 | 22.05 | 15.61 | -2500.076 | 32.9777
9.0567 | -314.966 | 22.05 | 15.595 | -2500.076 | 32.9777
9.06 | -314.966 | 22.05 | 15.61 | -2500.076 | 32.9777
9.0633 | -314.951 | 22.05 | 15.61 | -2500.076 | 32.9777
9.0667 | -314.859 | 22.05 | 15.61 | -2500.076 | 32.9765
9.07 | -314.875 | 22.05 | 15.61 | -2500.076 | 32.9759
9.0733 | -314.921 | 22.05 | 15.641 | -2500.076 | 32.9759
9.0767 | -314.921 | 22.05 | 15.641 | -2500.076 | 32.9771
9.08 | -314.875 | 22.05 | 15.625 | -2500.076 | 32.9777
9.0833 | -314.905 | 22.05 | 15.595 | -2500.076 | 32.9777
9.0867 | -314.905 | 22.05 | 15.595 | -2500.076 | 32.9777
9.09 | -314.875 | 22.05 | 15.58 | -2500.076 | 32.9777
9.0933 | -314.89 | 22.05 | 15.58 | -2500.076 | 32.9771
9.0967 | -314.951 | 22.05 | 15.595 | -2500.076 | 32.9759
9.1 | -314.936 | 22.05 | 15.625 | -2500.076 | 32.9759
9.1033 | -314.921 | 22.05 | 15.656 | -2500.076 | 32.9759
9.1067 | -314.921 | 22.05 | 15.656 | -2500.076 | 32.9765
9.11 | -314.905 | 22.05 | 15.671 | -2500.076 | 32.9765
9.1133 | -314.875 | 22.05 | 15.656 | -2500.076 | 32.9765
9.1167 | -314.89 | 22.05 | 15.656 | -2500.076 | 32.9765
9.12 | -314.905 | 22.05 | 15.641 | -2500.076 | 32.9771
9.1233 | -314.89 | 22.05 | 15.656 | -2500.076 | 32.9771
9.1267 | -314.89 | 22.05 | 15.641 | -2500.076 | 32.9765
9.13 | -314.921 | 22.05 | 15.625 | -2500.076 | 32.9759
9.1333 | -314.921 | 22.05 | 15.61 | -2500.076 | 32.9759
9.1367 | -314.905 | 22.05 | 15.595 | -2500.076 | 32.9759
9.14 | -314.921 | 22.05 | 15.564 | -2500.076 | 32.9759
9.1433 | -314.951 | 22.05 | 15.58 | -2500.076 | 32.9759
9.1467 | -314.921 | 22.05 | 15.595 | -2500.076 | 32.9765
9.15 | -314.905 | 22.05 | 15.58 | -2500.076 | 32.9771
9.1533 | -314.936 | 22.05 | 15.58 | -2500.076 | 32.9771
9.1567 | -314.921 | 22.05 | 15.595 | -2500.076 | 32.9759
9.16 | -314.89 | 22.05 | 15.58 | -2500.076 | 32.9753
9.1633 | -314.905 | 22.05 | 15.58 | -2500.076 | 32.9759
9.1667 | -314.936 | 22.05 | 15.564 | -2500.076 | 32.9771
9.17 | -314.905 | 22.05 | 15.58 | -2500.076 | 32.9783
9.1733 | -314.921 | 22.05 | 15.58 | -2500.076 | 32.9807
9.1767 | -314.936 | 22.05 | 15.58 | -2500.076 | 32.9844
9.18 | -314.921 | 22.05 | 15.58 | -2500.076 | 32.9875
9.1833 | -314.875 | 22.05 | 15.595 | -2500.076 | 32.9893
9.1867 | -314.875 | 22.05 | 15.61 | -2500.076 | 32.9911
9.19 | -314.905 | 22.05 | 15.61 | -2500.076 | 32.993
9.1933 | -314.89 | 22.05 | 15.641 | -2500.076 | 32.9936
9.1967 | -314.905 | 22.05 | 15.656 | -2500.076 | 32.9936
9.2 | -314.921 | 22.05 | 15.671 | -2500.076 | 32.9936
9.2033 | -314.936 | 22.05 | 15.641 | -2500.076 | 32.9936
9.2067 | -314.89 | 22.05 | 15.625 | -2500.076 | 32.9936
9.21 | -314.89 | 22.05 | 15.58 | -2500.076 | 32.9936
9.2133 | -314.875 | 22.05 | 15.564 | -2500.076 | 32.9936
9.2167 | -314.89 | 22.05 | 15.564 | -2500.076 | 32.9936
9.22 | -314.905 | 22.05 | 15.58 | -2500.076 | 32.9936
9.2233 | -314.951 | 22.05 | 15.564 | -2500.076 | 32.9936
9.2267 | -314.951 | 22.05 | 15.58 | -2500.076 | 32.9936
9.23 | -314.936 | 22.05 | 15.564 | -2500.076 | 32.993
9.2333 | -314.951 | 22.05 | 15.534 | -2500.076 | 32.9917
9.2367 | -314.936 | 22.05 | 15.519 | -2500.076 | 32.9917
9.24 | -314.905 | 22.05 | 15.549 | -2500.076 | 32.9917
9.2433 | -314.905 | 22.05 | 15.549 | -2500.076 | 32.9917
9.2467 | -314.951 | 22.05 | 15.534 | -2500.076 | 32.9905
9.25 | -314.951 | 22.05 | 15.503 | -2500.076 | 32.9905
9.2533 | -314.966 | 22.05 | 15.503 | -2500.076 | 32.9905
9.2567 | -315.027 | 22.05 | 15.503 | -2500.076 | 32.9905
9.26 | -315.043 | 22.05 | 15.519 | -2500.076 | 32.9887
9.2633 | -315.012 | 22.05 | 15.549 | -2500.076 | 32.9887
9.2667 | -314.982 | 22.05 | 15.595 | -2500.076 | 32.9899
9.27 | -314.982 | 22.05 | 15.61 | -2500.076 | 32.9899
9.2733 | -314.936 | 22.05 | 15.61 | -2500.076 | 32.9887
9.2767 | -314.936 | 22.05 | 15.58 | -2500.076 | 32.9881
9.28 | -314.936 | 22.05 | 15.564 | -2500.076 | 32.9887
9.2833 | -314.951 | 22.05 | 15.549 | -2500.076 | 32.9887
9.2867 | -314.936 | 22.05 | 15.549 | -2500.076 | 32.9881
9.29 | -314.921 | 22.05 | 15.534 | -2500.076 | 32.9868
9.2933 | -314.89 | 22.05 | 15.549 | -2500.076 | 32.9868
9.2967 | -314.905 | 22.05 | 15.58 | -2500.076 | 32.9868
9.3 | -314.89 | 22.05 | 15.58 | -2500.076 | 32.985
9.3033 | -314.905 | 22.05 | 15.564 | -2500.076 | 32.9832
9.3067 | -314.966 | 22.05 | 15.549 | -2500.076 | 32.9826
9.31 | -314.997 | 22.05 | 15.549 | -2500.076 | 32.9826
9.3133 | -314.966 | 22.05 | 15.549 | -2500.076 | 32.982
9.3167 | -314.966 | 22.05 | 15.564 | -2500.076 | 32.9813
9.32 | -314.966 | 22.05 | 15.58 | -2500.076 | 32.9813
9.3233 | -314.921 | 22.05 | 15.58 | -2500.076 | 32.982
9.3267 | -314.921 | 22.05 | 15.61 | -2500.076 | 32.9826
9.33 | -314.966 | 22.05 | 15.61 | -2500.076 | 32.982
9.3333 | -314.982 | 22.05 | 15.61 | -2500.076 | 32.982
9.3367 | -314.951 | 22.05 | 15.625 | -2500.076 | 32.982
9.34 | -314.951 | 22.05 | 15.656 | -2500.076 | 32.9832
9.3433 | -314.951 | 22.05 | 15.656 | -2500.076 | 32.985
9.3467 | -314.905 | 22.05 | 15.625 | -2500.076 | 32.9856
9.35 | -314.89 | 22.05 | 15.625 | -2500.076 | 32.9856
9.3533 | -314.905 | 22.05 | 15.595 | -2500.076 | 32.9862
9.3567 | -314.89 | 22.05 | 15.58 | -2500.076 | 32.9862
9.36 | -314.89 | 22.05 | 15.595 | -2500.076 | 32.9844
9.3633 | -314.936 | 22.05 | 15.625 | -2500.076 | 32.9832
9.3667 | -314.951 | 22.05 | 15.625 | -2500.076 | 32.9826
9.37 | -314.921 | 22.05 | 15.61 | -2500.076 | 32.982
9.3733 | -314.936 | 22.05 | 15.61 | -2500.076 | 32.9807
9.3767 | -314.982 | 22.05 | 15.564 | -2500.076 | 32.9795
9.38 | -314.951 | 22.05 | 15.564 | -2500.076 | 32.9789
9.3833 | -314.951 | 22.05 | 15.564 | -2500.076 | 32.9789
9.3867 | -314.997 | 22.05 | 15.564 | -2500.076 | 32.9789
9.39 | -315.043 | 22.05 | 15.564 | -2500.076 | 32.9783
9.3933 | -314.997 | 22.05 | 15.58 | -2500.076 | 32.9777
9.3967 | -315.027 | 22.05 | 15.549 | -2500.076 | 32.9783
9.4 | -315.012 | 22.05 | 15.519 | -2500.076 | 32.9795
9.4033 | -314.997 | 22.05 | 15.519 | -2500.076 | 32.9795
9.4067 | -314.951 | 22.05 | 15.519 | -2500.076 | 32.9795
9.41 | -314.966 | 22.05 | 15.488 | -2500.076 | 32.9795
9.4133 | -314.921 | 22.05 | 15.488 | -2500.076 | 32.9801
9.4167 | -314.905 | 22.05 | 15.564 | -2500.076 | 32.9795
9.42 | -314.921 | 22.05 | 15.595 | -2500.076 | 32.9789
9.4233 | -314.921 | 22.05 | 15.595 | -2500.076 | 32.9783
9.4267 | -314.921 | 22.05 | 15.595 | -2500.076 | 32.9783
9.43 | -314.936 | 22.05 | 15.595 | -2500.076 | 32.9777
9.4333 | -314.966 | 22.05 | 15.564 | -2500.076 | 32.9765
9.4367 | -314.951 | 22.05 | 15.564 | -2500.076 | 32.9753
9.44 | -314.966 | 22.05 | 15.564 | -2500.076 | 32.9746
9.4433 | -315.027 | 22.05 | 15.61 | -2500.076 | 32.9746
9.4467 | -315.043 | 22.05 | 15.641 | -2500.076 | 32.974
9.45 | -315.027 | 22.05 | 15.61 | -2500.076 | 32.974
9.4533 | -315.012 | 22.05 | 15.58 | -2500.076 | 32.974
9.4567 | -314.997 | 22.05 | 15.549 | -2500.076 | 32.9746
9.46 | -314.921 | 22.05 | 15.534 | -2500.076 | 32.9753
9.4633 | -314.905 | 22.05 | 15.549 | -2500.076 | 32.9753
9.4667 | -314.921 | 22.05 | 15.549 | -2500.076 | 32.9753
9.47 | -314.921 | 22.05 | 15.549 | -2500.076 | 32.9765
9.4733 | -314.89 | 22.05 | 15.58 | -2500.076 | 32.9777
9.4767 | -314.905 | 22.05 | 15.58 | -2500.076 | 32.9783
9.48 | -314.997 | 22.05 | 15.564 | -2500.076 | 32.9789
9.4833 | -314.982 | 22.05 | 15.564 | -2500.076 | 32.9795
9.4867 | -314.982 | 22.05 | 15.58 | -2500.076 | 32.9801
9.49 | -315.012 | 22.05 | 15.595 | -2500.076 | 32.9807
9.4933 | -314.997 | 22.05 | 15.595 | -2500.076 | 32.9807
9.4967 | -314.921 | 22.05 | 15.595 | -2500.076 | 32.9807
9.5 | -314.921 | 22.05 | 15.61 | -2500.076 | 32.9813
9.5033 | -314.921 | 22.05 | 15.625 | -2500.076 | 32.982
9.5067 | -314.905 | 22.05 | 15.641 | -2500.076 | 32.9813
9.51 | -314.905 | 22.05 | 15.61 | -2500.076 | 32.9807
9.5133 | -314.921 | 22.05 | 15.595 | -2500.076 | 32.9807
9.5167 | -314.921 | 22.05 | 15.61 | -2500.076 | 32.9807
9.52 | -314.89 | 22.05 | 15.58 | -2500.076 | 32.9801
9.5233 | -314.921 | 22.05 | 15.564 | -2500.076 | 32.9795
9.5267 | -314.905 | 22.05 | 15.61 | -2500.076 | 32.9795
9.53 | -314.875 | 22.05 | 15.61 | -2500.076 | 32.9801
9.5333 | -314.875 | 22.05 | 15.61 | -2500.076 | 32.9801
9.5367 | -314.89 | 22.05 | 15.641 | -2500.076 | 32.9801
9.54 | -314.859 | 22.05 | 15.641 | -2500.076 | 32.9801
9.5433 | -314.875 | 22.05 | 15.656 | -2500.076 | 32.9801
9.5467 | -314.905 | 22.05 | 15.671 | -2500.076 | 32.9801
9.55 | -314.905 | 22.05 | 15.641 | -2500.076 | 32.9801
9.5533 | -314.905 | 22.05 | 15.641 | -2500.076 | 32.9801
9.5567 | -314.921 | 22.05 | 15.625 | -2500.076 | 32.9801
9.56 | -314.936 | 22.05 | 15.61 | -2500.076 | 32.9807
9.5633 | -314.905 | 22.05 | 15.595 | -2500.076 | 32.9813
9.5667 | -314.89 | 22.05 | 15.625 | -2500.076 | 32.9813
9.57 | -314.921 | 22.05 | 15.61 | -2500.076 | 32.9807
9.5733 | -314.905 | 22.05 | 15.625 | -2500.076 | 32.9813
9.5767 | -314.875 | 22.05 | 15.61 | -2500.076 | 32.982
9.58 | -314.905 | 22.05 | 15.61 | -2500.076 | 32.9813
9.5833 | -314.905 | 22.05 | 15.61 | -2500.076 | 32.9807
9.5867 | -314.875 | 22.05 | 15.641 | -2500.076 | 32.9807
9.59 | -314.89 | 22.05 | 15.625 | -2500.076 | 32.9807
9.5933 | -314.89 | 22.05 | 15.625 | -2500.076 | 32.9801
9.5967 | -314.829 | 22.05 | 15.656 | -2500.076 | 32.9795
9.6 | -314.829 | 22.05 | 15.687 | -2500.076 | 32.9789
9.6033 | -314.829 | 22.05 | 15.671 | -2500.076 | 32.9789
9.6067 | -314.768 | 22.05 | 15.702 | -2500.076 | 32.9789
9.61 | -314.753 | 22.05 | 15.717 | -2500.076 | 32.9789
9.6133 | -314.814 | 22.05 | 15.732 | -2500.076 | 32.9783
9.6167 | -314.814 | 22.05 | 15.732 | -2500.076 | 32.9783
9.62 | -314.798 | 22.05 | 15.702 | -2500.076 | 32.9789
9.6233 | -314.829 | 22.05 | 15.687 | -2500.076 | 32.9789
9.6267 | -314.844 | 22.05 | 15.671 | -2500.076 | 32.9783
9.63 | -314.798 | 22.05 | 15.656 | -2500.076 | 32.9783
9.6333 | -314.783 | 22.05 | 15.625 | -2500.076 | 32.9795
9.6367 | -314.783 | 22.05 | 15.671 | -2500.076 | 32.9795
9.64 | -314.783 | 22.05 | 15.656 | -2500.076 | 32.9789
9.6433 | -314.783 | 22.05 | 15.656 | -2500.076 | 32.9783
9.6467 | -314.798 | 22.05 | 15.625 | -2500.076 | 32.9789
9.65 | -314.859 | 22.05 | 15.641 | -2500.076 | 32.9789
9.6533 | -314.859 | 22.05 | 15.641 | -2500.076 | 32.9783
9.6567 | -314.859 | 22.05 | 15.671 | -2500.076 | 32.9777
9.66 | -314.859 | 22.05 | 15.671 | -2500.076 | 32.9777
9.6633 | -314.859 | 22.05 | 15.717 | -2500.076 | 32.9777
9.6667 | -314.814 | 22.05 | 15.687 | -2500.076 | 32.9777
9.67 | -314.829 | 22.05 | 15.656 | -2500.076 | 32.9777
9.6733 | -314.829 | 22.05 | 15.625 | -2500.076 | 32.9777
9.6767 | -314.798 | 22.05 | 15.61 | -2500.076 | 32.9783
9.68 | -314.798 | 22.05 | 15.58 | -2500.076 | 32.9789
9.6833 | -314.844 | 22.05 | 15.595 | -2500.076 | 32.9789
9.6867 | -314.859 | 22.05 | 15.595 | -2500.076 | 32.9789
9.69 | -314.844 | 22.05 | 15.595 | -2500.076 | 32.9795
9.6933 | -314.859 | 22.05 | 15.61 | -2500.076 | 32.9801
9.6967 | -314.844 | 22.05 | 15.61 | -2500.076 | 32.9801
9.7 | -314.814 | 22.05 | 15.58 | -2500.076 | 32.9795
9.7033 | -314.798 | 22.05 | 15.58 | -2500.076 | 32.9795
9.7067 | -314.829 | 22.05 | 15.595 | -2500.076 | 32.9795
9.71 | -314.814 | 22.05 | 15.58 | -2500.076 | 32.9795
9.7133 | -314.814 | 22.05 | 15.58 | -2500.076 | 32.9795
9.7167 | -314.829 | 22.05 | 15.595 | -2500.076 | 32.9801
9.72 | -314.844 | 22.05 | 15.61 | -2500.076 | 32.9807
9.7233 | -314.814 | 22.05 | 15.58 | -2500.076 | 32.9826
9.7267 | -314.859 | 22.05 | 15.564 | -2500.076 | 32.9832
9.73 | -314.875 | 22.05 | 15.549 | -2500.076 | 32.9832
9.7333 | -314.844 | 22.05 | 15.564 | -2500.076 | 32.9832
9.7367 | -314.829 | 22.05 | 15.58 | -2500.076 | 32.985
9.74 | -314.814 | 22.05 | 15.595 | -2500.076 | 32.985
9.7433 | -314.753 | 22.05 | 15.61 | -2500.076 | 32.9844
9.7467 | -314.722 | 22.05 | 15.625 | -2500.076 | 32.9844
9.75 | -314.737 | 22.05 | 15.61 | -2500.076 | 32.985
9.7533 | -314.753 | 22.05 | 15.58 | -2500.076 | 32.9856
9.7567 | -314.768 | 22.05 | 15.595 | -2500.076 | 32.985
9.76 | -314.798 | 22.05 | 15.625 | -2500.076 | 32.985
9.7633 | -314.829 | 22.05 | 15.641 | -2500.076 | 32.9856
9.7667 | -314.829 | 22.05 | 15.641 | -2500.076 | 32.9875
9.77 | -314.814 | 22.05 | 15.641 | -2500.076 | 32.9875
9.7733 | -314.814 | 22.05 | 15.641 | -2500.076 | 32.9875
9.7767 | -314.798 | 22.05 | 15.61 | -2500.076 | 32.9887
9.78 | -314.753 | 22.05 | 15.564 | -2500.076 | 32.9905
9.7833 | -314.707 | 22.05 | 15.564 | -2500.076 | 32.9905
9.7867 | -314.722 | 22.05 | 15.549 | -2500.076 | 32.9905
9.79 | -314.722 | 22.05 | 15.534 | -2500.076 | 32.9911
9.7933 | -314.707 | 22.05 | 15.519 | -2500.076 | 32.9923
9.7967 | -314.737 | 22.05 | 15.534 | -2500.076 | 32.9923
9.8 | -314.768 | 22.05 | 15.534 | -2500.076 | 32.9923
9.8033 | -314.737 | 22.05 | 15.564 | -2500.076 | 32.9923
9.8067 | -314.753 | 22.05 | 15.58 | -2500.076 | 32.993
9.81 | -314.768 | 22.05 | 15.595 | -2500.076 | 32.993
9.8133 | -314.737 | 22.05 | 15.595 | -2500.076 | 32.993
9.8167 | -314.737 | 22.05 | 15.595 | -2500.076 | 32.993
9.82 | -314.768 | 22.05 | 15.595 | -2500.076 | 32.9923
9.8233 | -314.768 | 22.05 | 15.564 | -2500.076 | 32.993
9.8267 | -314.768 | 22.05 | 15.549 | -2500.076 | 32.993
9.83 | -314.814 | 22.05 | 15.549 | -2500.076 | 32.993
9.8333 | -314.829 | 22.05 | 15.58 | -2500.076 | 32.993
9.8367 | -314.814 | 22.05 | 15.58 | -2500.076 | 32.9936
9.84 | -314.829 | 22.05 | 15.61 | -2500.076 | 32.9936
9.8433 | -314.844 | 22.05 | 15.656 | -2500.076 | 32.9936
9.8467 | -314.814 | 22.05 | 15.641 | -2500.076 | 32.993
9.85 | -314.814 | 22.05 | 15.61 | -2500.076 | 32.9917
9.8533 | -314.814 | 22.05 | 15.595 | -2500.076 | 32.9917
9.8567 | -314.768 | 22.05 | 15.58 | -2500.076 | 32.9917
9.86 | -314.737 | 22.05 | 15.549 | -2500.076 | 32.9917
9.8633 | -314.768 | 22.05 | 15.564 | -2500.076 | 32.9917
9.8667 | -314.768 | 22.05 | 15.58 | -2500.076 | 32.993
9.87 | -314.753 | 22.05 | 15.61 | -2500.076 | 32.993
9.8733 | -314.783 | 22.05 | 15.625 | -2500.076 | 32.9923
9.8767 | -314.798 | 22.05 | 15.625 | -2500.076 | 32.9905
9.88 | -314.783 | 22.05 | 15.641 | -2500.076 | 32.9887
9.8833 | -314.798 | 22.05 | 15.641 | -2500.076 | 32.9868
9.8867 | -314.814 | 22.05 | 15.656 | -2500.076 | 32.985
9.89 | -314.783 | 22.05 | 15.656 | -2500.076 | 32.9832
9.8933 | -314.783 | 22.05 | 15.656 | -2500.076 | 32.9826
9.8967 | -314.798 | 22.05 | 15.641 | -2500.076 | 32.9832
9.9 | -314.783 | 22.05 | 15.625 | -2500.076 | 32.9832
9.9033 | -314.783 | 22.05 | 15.595 | -2500.076 | 32.9826
9.9067 | -314.814 | 22.05 | 15.564 | -2500.076 | 32.9826
9.91 | -314.829 | 22.05 | 15.549 | -2500.076 | 32.9826
9.9133 | -314.798 | 22.05 | 15.534 | -2500.076 | 32.9826
9.9167 | -314.798 | 22.05 | 15.549 | -2500.076 | 32.9826
9.92 | -314.814 | 22.05 | 15.534 | -2500.076 | 32.9826
9.9233 | -314.798 | 22.05 | 15.564 | -2500.076 | 32.9826
9.9267 | -314.798 | 22.05 | 15.58 | -2500.076 | 32.9832
9.93 | -314.829 | 22.05 | 15.58 | -2500.076 | 32.9832
9.9333 | -314.829 | 22.05 | 15.564 | -2500.076 | 32.9826
9.9367 | -314.814 | 22.05 | 15.549 | -2500.076 | 32.9826
9.94 | -314.829 | 22.05 | 15.564 | -2500.076 | 32.9826
9.9433 | -314.829 | 22.05 | 15.58 | -2500.076 | 32.9832
9.9467 | -314.798 | 22.05 | 15.595 | -2500.076 | 32.9826
9.95 | -314.798 | 22.05 | 15.61 | -2500.076 | 32.9826
9.9533 | -314.829 | 22.05 | 15.641 | -2500.076 | 32.982
9.9567 | -314.829 | 22.05 | 15.625 | -2500.076 | 32.9826
9.96 | -314.783 | 22.05 | 15.595 | -2500.076 | 32.9826
9.9633 | -314.798 | 22.05 | 15.61 | -2500.076 | 32.9826
9.9667 | -314.783 | 22.05 | 15.61 | -2500.076 | 32.9826
9.97 | -314.753 | 22.05 | 15.61 | -2500.076 | 32.9844
9.9733 | -314.722 | 22.05 | 15.595 | -2500.076 | 32.9862
9.9767 | -314.768 | 22.05 | 15.625 | -2500.076 | 32.9856
9.98 | -314.753 | 22.05 | 15.595 | -2500.076 | 32.9856
9.9833 | -314.722 | 22.05 | 15.58 | -2500.076 | 32.9856
9.9867 | -314.722 | 22.05 | 15.595 | -2500.076 | 32.985
9.99 | -314.753 | 22.05 | 15.625 | -2500.076 | 32.9838
9.9933 | -314.753 | 22.05 | 15.641 | -2500.076 | 32.9838
9.9967 | -314.768 | 22.05 | 15.671 | -2500.076 | 32.9838
10 | -314.814 | 22.05 | 15.702 | -2500.076 | 32.985
10.0033 | -314.798 | 22.05 | 15.671 | -2500.076 | 32.9856
10.0067 | -314.783 | 22.05 | 15.687 | -2500.076 | 32.985
10.01 | -314.783 | 22.05 | 15.671 | -2500.076 | 32.9844
10.0133 | -314.768 | 22.05 | 15.656 | -2500.076 | 32.9844
10.0167 | -314.737 | 22.05 | 15.625 | -2500.076 | 32.9838
10.02 | -314.753 | 22.05 | 15.656 | -2500.076 | 32.9832
10.0233 | -314.798 | 22.05 | 15.61 | -2500.076 | 32.9826
10.0267 | -314.783 | 22.05 | 15.625 | -2500.076 | 32.9826
10.03 | -314.798 | 22.05 | 15.61 | -2500.076 | 32.9838
10.0333 | -314.829 | 22.05 | 15.61 | -2500.076 | 32.985
10.0367 | -314.844 | 22.05 | 15.595 | -2500.076 | 32.9844
10.04 | -314.814 | 22.05 | 15.61 | -2500.076 | 32.9844
10.0433 | -314.844 | 22.05 | 15.58 | -2500.076 | 32.985
10.0467 | -314.829 | 22.05 | 15.625 | -2500.076 | 32.985
10.05 | -314.814 | 22.05 | 15.625 | -2500.076 | 32.9838
10.0533 | -314.814 | 22.05 | 15.595 | -2500.076 | 32.9832
10.0567 | -314.844 | 22.05 | 15.58 | -2500.076 | 32.9832
10.06 | -314.829 | 22.05 | 15.564 | -2500.076 | 32.9838
10.0633 | -314.829 | 22.05 | 15.519 | -2500.076 | 32.9832
10.0667 | -314.875 | 22.05 | 15.519 | -2500.076 | 32.9826
10.07 | -314.89 | 22.05 | 15.534 | -2500.076 | 32.9832
10.0733 | -314.875 | 22.05 | 15.61 | -2500.076 | 32.9832
10.0767 | -314.89 | 22.05 | 15.656 | -2500.076 | 32.9826
10.08 | -314.875 | 22.05 | 15.656 | -2500.076 | 32.982
10.0833 | -314.814 | 22.05 | 15.656 | -2500.076 | 32.9813
10.0867 | -314.814 | 22.05 | 15.656 | -2500.076 | 32.9813
10.09 | -314.844 | 22.05 | 15.595 | -2500.076 | 32.9813
10.0933 | -314.814 | 22.05 | 15.58 | -2500.076 | 32.9807
10.0967 | -314.859 | 22.05 | 15.564 | -2500.076 | 32.9795
10.1 | -314.921 | 22.05 | 15.549 | -2500.076 | 32.9789
10.1033 | -314.89 | 22.05 | 15.58 | -2500.076 | 32.9789
10.1067 | -314.844 | 22.05 | 15.58 | -2500.076 | 32.9789
10.11 | -314.89 | 22.05 | 15.564 | -2500.076 | 32.9777
10.1133 | -314.905 | 22.05 | 15.595 | -2500.076 | 32.9777
10.1167 | -314.859 | 22.05 | 15.625 | -2500.076 | 32.9783
10.12 | -314.875 | 22.05 | 15.595 | -2500.076 | 32.9783
10.1233 | -314.905 | 22.05 | 15.58 | -2500.076 | 32.9777
10.1267 | -314.875 | 22.05 | 15.61 | -2500.076 | 32.9777
10.13 | -314.859 | 22.05 | 15.61 | -2500.076 | 32.9783
10.1333 | -314.89 | 22.05 | 15.595 | -2500.076 | 32.9789
10.1367 | -314.921 | 22.05 | 15.595 | -2500.076 | 32.9789
10.14 | -314.921 | 22.05 | 15.61 | -2500.076 | 32.9783
10.1433 | -314.951 | 22.05 | 15.595 | -2500.076 | 32.9783
10.1467 | -314.936 | 22.05 | 15.61 | -2500.076 | 32.9783
10.15 | -314.89 | 22.05 | 15.595 | -2500.076 | 32.9777
10.1533 | -314.859 | 22.05 | 15.595 | -2500.076 | 32.9765
10.1567 | -314.875 | 22.05 | 15.595 | -2500.076 | 32.9759
10.16 | -314.875 | 22.05 | 15.595 | -2500.076 | 32.9759
10.1633 | -314.905 | 22.05 | 15.564 | -2500.076 | 32.9753
10.1667 | -314.951 | 22.05 | 15.564 | -2500.076 | 32.9746
10.17 | -314.982 | 22.05 | 15.595 | -2500.076 | 32.974
10.1733 | -314.951 | 22.05 | 15.595 | -2500.076 | 32.974
10.1767 | -314.936 | 22.05 | 15.58 | -2500.076 | 32.974
10.18 | -314.936 | 22.05 | 15.58 | -2500.076 | 32.974
10.1833 | -314.905 | 22.05 | 15.595 | -2500.076 | 32.9734
10.1867 | -314.905 | 22.05 | 15.58 | -2500.076 | 32.9728
10.19 | -314.936 | 22.05 | 15.58 | -2500.076 | 32.9728
10.1933 | -314.951 | 22.05 | 15.58 | -2500.076 | 32.9722
10.1967 | -314.936 | 22.05 | 15.595 | -2500.076 | 32.9716
10.2 | -314.966 | 22.05 | 15.58 | -2500.076 | 32.971
10.2033 | -314.966 | 22.05 | 15.549 | -2500.076 | 32.971
10.2067 | -314.951 | 22.05 | 15.549 | -2500.076 | 32.9704
10.21 | -314.997 | 22.05 | 15.58 | -2500.076 | 32.9698
10.2133 | -315.012 | 22.05 | 15.595 | -2500.076 | 32.9685
10.2167 | -315.058 | 22.05 | 15.595 | -2500.076 | 32.9679
10.22 | -315.104 | 22.05 | 15.61 | -2500.076 | 32.9673
10.2233 | -315.104 | 22.05 | 15.625 | -2500.076 | 32.9667
10.2267 | -315.027 | 22.05 | 15.595 | -2500.076 | 32.9661
10.23 | -315.043 | 22.05 | 15.564 | -2500.076 | 32.9661
10.2333 | -315.012 | 22.05 | 15.549 | -2500.076 | 32.9661
10.2367 | -314.951 | 22.05 | 15.549 | -2500.076 | 32.9667
10.24 | -314.966 | 22.05 | 15.519 | -2500.076 | 32.9667
10.2433 | -315.012 | 22.05 | 15.549 | -2500.076 | 32.9667
10.2467 | -314.982 | 22.05 | 15.58 | -2500.076 | 32.9667
10.25 | -314.951 | 22.05 | 15.61 | -2500.076 | 32.9667
10.2533 | -314.966 | 22.05 | 15.641 | -2500.076 | 32.9661
10.2567 | -314.997 | 22.05 | 15.656 | -2500.076 | 32.9661
10.26 | -314.982 | 22.05 | 15.625 | -2500.076 | 32.9661
10.2633 | -314.997 | 22.05 | 15.61 | -2500.076 | 32.9661
10.2667 | -315.012 | 22.05 | 15.625 | -2500.076 | 32.9667
10.27 | -314.997 | 22.05 | 15.595 | -2500.076 | 32.9673
10.2733 | -314.936 | 22.05 | 15.61 | -2500.076 | 32.9673
10.2767 | -314.921 | 22.05 | 15.61 | -2500.076 | 32.9673
10.28 | -314.921 | 22.05 | 15.61 | -2500.076 | 32.9679
10.2833 | -314.921 | 22.05 | 15.61 | -2500.076 | 32.9679
10.2867 | -314.921 | 22.05 | 15.61 | -2500.076 | 32.9673
10.29 | -314.997 | 22.05 | 15.61 | -2500.076 | 32.9673
10.2933 | -315.012 | 22.05 | 15.656 | -2500.076 | 32.9679
10.2967 | -314.982 | 22.05 | 15.687 | -2500.076 | 32.9679
10.3 | -314.966 | 22.05 | 15.671 | -2500.076 | 32.9673
10.3033 | -314.966 | 22.05 | 15.687 | -2500.076 | 32.9679
10.3067 | -314.905 | 22.05 | 15.687 | -2500.076 | 32.9685
10.31 | -314.921 | 22.05 | 15.671 | -2500.076 | 32.9698
10.3133 | -314.951 | 22.05 | 15.671 | -2500.076 | 32.9704
10.3167 | -314.966 | 22.05 | 15.656 | -2500.076 | 32.971
10.32 | -314.951 | 22.05 | 15.625 | -2500.076 | 32.971
10.3233 | -314.951 | 22.05 | 15.595 | -2500.076 | 32.9722
10.3267 | -314.951 | 22.05 | 15.58 | -2500.076 | 32.9722
10.33 | -314.951 | 22.05 | 15.58 | -2500.076 | 32.9722
10.3333 | -314.921 | 22.05 | 15.61 | -2500.076 | 32.9728
10.3367 | -314.921 | 22.05 | 15.61 | -2500.076 | 32.9734
10.34 | -314.936 | 22.05 | 15.61 | -2500.076 | 32.9734
10.3433 | -314.921 | 22.05 | 15.595 | -2500.076 | 32.9734
10.3467 | -314.966 | 22.05 | 15.595 | -2500.076 | 32.9734
10.35 | -314.997 | 22.05 | 15.58 | -2500.076 | 32.9734
10.3533 | -314.982 | 22.05 | 15.595 | -2500.076 | 32.974
10.3567 | -314.951 | 22.05 | 15.61 | -2500.076 | 32.974
10.36 | -314.966 | 22.05 | 15.625 | -2500.076 | 32.9734
10.3633 | -314.921 | 22.05 | 15.595 | -2500.076 | 32.9734
10.3667 | -314.905 | 22.05 | 15.61 | -2500.076 | 32.974
10.37 | -314.921 | 22.05 | 15.625 | -2500.076 | 32.9746
10.3733 | -314.905 | 22.05 | 15.641 | -2500.076 | 32.9746
10.3767 | -314.875 | 22.05 | 15.641 | -2500.076 | 32.9746
10.38 | -314.921 | 22.05 | 15.671 | -2500.076 | 32.9753
10.3833 | -314.936 | 22.05 | 15.656 | -2500.076 | 32.9753
10.3867 | -314.936 | 22.05 | 15.625 | -2500.076 | 32.9746
10.39 | -314.982 | 22.05 | 15.595 | -2500.076 | 32.9746
10.3933 | -315.012 | 22.05 | 15.625 | -2500.076 | 32.9746
10.3967 | -314.982 | 22.05 | 15.625 | -2500.076 | 32.9746
10.4 | -314.966 | 22.05 | 15.641 | -2500.076 | 32.9746
10.4033 | -314.966 | 22.05 | 15.671 | -2500.076 | 32.974
10.4067 | -314.966 | 22.05 | 15.687 | -2500.076 | 32.9734
10.41 | -314.951 | 22.05 | 15.641 | -2500.076 | 32.974
10.4133 | -314.951 | 22.05 | 15.641 | -2500.076 | 32.9746
10.4167 | -314.982 | 22.05 | 15.656 | -2500.076 | 32.9746
10.42 | -314.982 | 22.05 | 15.656 | -2500.076 | 32.9753
10.4233 | -314.982 | 22.05 | 15.656 | -2500.076 | 32.9759
10.4267 | -314.997 | 22.05 | 15.687 | -2500.076 | 32.9765
10.43 | -314.982 | 22.05 | 15.671 | -2500.076 | 32.9765
10.4333 | -314.966 | 22.05 | 15.656 | -2500.076 | 32.9765
10.4367 | -314.997 | 22.05 | 15.671 | -2500.076 | 32.9765
10.44 | -314.997 | 22.05 | 15.687 | -2500.076 | 32.9765
10.4433 | -314.966 | 22.05 | 15.687 | -2500.076 | 32.9765
10.4467 | -314.982 | 22.05 | 15.702 | -2500.076 | 32.9759
10.45 | -315.027 | 22.05 | 15.732 | -2500.076 | 32.9753
10.4533 | -315.012 | 22.05 | 15.702 | -2500.076 | 32.9753
10.4567 | -314.997 | 22.05 | 15.687 | -2500.076 | 32.9765
10.46 | -315.058 | 22.05 | 15.687 | -2500.076 | 32.9765
10.4633 | -315.058 | 22.05 | 15.671 | -2500.076 | 32.9765
10.4667 | -315.012 | 22.05 | 15.641 | -2500.076 | 32.9771
10.47 | -314.997 | 22.05 | 15.687 | -2500.076 | 32.9777
10.4733 | -315.012 | 22.05 | 15.702 | -2500.076 | 32.9771
10.4767 | -314.982 | 22.05 | 15.702 | -2500.076 | 32.9771
10.48 | -314.982 | 22.05 | 15.687 | -2500.076 | 32.9771
10.4833 | -315.027 | 22.05 | 15.702 | -2500.076 | 32.9777
10.4867 | -315.012 | 22.05 | 15.687 | -2500.076 | 32.9777
10.49 | -314.966 | 22.05 | 15.656 | -2500.076 | 32.9771
10.4933 | -314.966 | 22.05 | 15.641 | -2500.076 | 32.9759
10.4967 | -314.966 | 22.05 | 15.656 | -2500.076 | 32.9759
10.5 | -314.921 | 22.05 | 15.656 | -2500.076 | 32.9759
10.5033 | -314.936 | 22.05 | 15.641 | -2500.076 | 32.9753
10.5067 | -314.982 | 22.05 | 15.641 | -2500.076 | 32.9746
10.51 | -314.982 | 22.05 | 15.641 | -2500.076 | 32.9746
10.5133 | -314.982 | 22.05 | 15.641 | -2500.076 | 32.9746
10.5167 | -315.027 | 22.05 | 15.641 | -2500.076 | 32.974
10.52 | -315.058 | 22.05 | 15.61 | -2500.076 | 32.9734
10.5233 | -315.058 | 22.05 | 15.641 | -2500.076 | 32.9728
10.5267 | -315.058 | 22.05 | 15.671 | -2500.076 | 32.9728
10.53 | -315.104 | 22.05 | 15.671 | -2500.076 | 32.9728
10.5333 | -315.073 | 22.05 | 15.641 | -2500.076 | 32.9728
10.5367 | -315.058 | 22.05 | 15.641 | -2500.076 | 32.9728
10.54 | -315.043 | 22.05 | 15.625 | -2500.076 | 32.9734
10.5433 | -315.027 | 22.05 | 15.58 | -2500.076 | 32.974
10.5467 | -314.982 | 22.05 | 15.564 | -2500.076 | 32.974
10.55 | -314.951 | 22.05 | 15.564 | -2500.076 | 32.974
10.5533 | -314.966 | 22.05 | 15.61 | -2500.076 | 32.974
10.5567 | -314.951 | 22.05 | 15.61 | -2500.076 | 32.9746
10.56 | -314.921 | 22.05 | 15.625 | -2500.076 | 32.9753
10.5633 | -314.921 | 22.05 | 15.61 | -2500.076 | 32.9759
10.5667 | -314.951 | 22.05 | 15.625 | -2500.076 | 32.9759
10.57 | -314.921 | 22.05 | 15.61 | -2500.076 | 32.9765
10.5733 | -314.921 | 22.05 | 15.595 | -2500.076 | 32.9777
10.5767 | -314.921 | 22.05 | 15.564 | -2500.076 | 32.9783
10.58 | -314.905 | 22.05 | 15.595 | -2500.076 | 32.9777
10.5833 | -314.875 | 22.05 | 15.595 | -2500.076 | 32.9777
10.5867 | -314.89 | 22.05 | 15.595 | -2500.076 | 32.9783
10.59 | -314.875 | 22.05 | 15.564 | -2500.076 | 32.9783
10.5933 | -314.89 | 22.05 | 15.595 | -2500.076 | 32.9777
10.5967 | -314.936 | 22.05 | 15.58 | -2500.076 | 32.9777
10.6 | -314.951 | 22.05 | 15.58 | -2500.076 | 32.9783
10.6033 | -314.936 | 22.05 | 15.58 | -2500.076 | 32.9789
10.6067 | -314.951 | 22.05 | 15.625 | -2500.076 | 32.9789
10.61 | -314.966 | 22.05 | 15.625 | -2500.076 | 32.9789
10.6133 | -314.936 | 22.05 | 15.656 | -2500.076 | 32.9795
10.6167 | -314.936 | 22.05 | 15.656 | -2500.076 | 32.9801
10.62 | -314.966 | 22.05 | 15.656 | -2500.076 | 32.9801
10.6233 | -314.966 | 22.05 | 15.641 | -2500.076 | 32.9795
10.6267 | -314.966 | 22.05 | 15.625 | -2500.076 | 32.9789
10.63 | -314.951 | 22.05 | 15.58 | -2500.076 | 32.9789
10.6333 | -314.966 | 22.05 | 15.564 | -2500.076 | 32.9789
10.6367 | -314.966 | 22.05 | 15.549 | -2500.076 | 32.9783
10.64 | -314.966 | 22.05 | 15.549 | -2500.076 | 32.9777
10.6433 | -314.982 | 22.05 | 15.549 | -2500.076 | 32.9777
10.6467 | -314.966 | 22.05 | 15.58 | -2500.076 | 32.9777
10.65 | -314.936 | 22.05 | 15.595 | -2500.076 | 32.9771
10.6533 | -314.905 | 22.05 | 15.595 | -2500.076 | 32.9765
10.6567 | -314.936 | 22.05 | 15.58 | -2500.076 | 32.9759
10.66 | -314.921 | 22.05 | 15.595 | -2500.076 | 32.9759
10.6633 | -314.951 | 22.05 | 15.61 | -2500.076 | 32.9753
10.6667 | -315.012 | 22.05 | 15.61 | -2500.076 | 32.9746
10.67 | -315.043 | 22.05 | 15.61 | -2500.076 | 32.9734
10.6733 | -314.997 | 22.05 | 15.625 | -2500.076 | 32.9734
10.6767 | -314.966 | 22.05 | 15.625 | -2500.076 | 32.9734
10.68 | -314.951 | 22.05 | 15.61 | -2500.076 | 32.9734
10.6833 | -314.921 | 22.05 | 15.595 | -2500.076 | 32.9722
10.6867 | -314.951 | 22.05 | 15.595 | -2500.076 | 32.9722
10.69 | -314.997 | 22.05 | 15.625 | -2500.076 | 32.9722
10.6933 | -315.043 | 22.05 | 15.595 | -2500.076 | 32.9716
10.6967 | -315.043 | 22.05 | 15.58 | -2500.076 | 32.9704
10.7 | -315.043 | 22.05 | 15.595 | -2500.076 | 32.9704
10.7033 | -315.058 | 22.05 | 15.61 | -2500.076 | 32.971
10.7067 | -315.027 | 22.05 | 15.595 | -2500.076 | 32.9722
10.71 | -314.997 | 22.05 | 15.61 | -2500.076 | 32.9728
10.7133 | -315.043 | 22.05 | 15.61 | -2500.076 | 32.9734
10.7167 | -315.073 | 22.05 | 15.595 | -2500.076 | 32.974
10.72 | -315.027 | 22.05 | 15.61 | -2500.076 | 32.9753
10.7233 | -315.058 | 22.05 | 15.595 | -2500.076 | 32.9753
10.7267 | -315.073 | 22.05 | 15.58 | -2500.076 | 32.9753
10.73 | -315.012 | 22.05 | 15.595 | -2500.076 | 32.9759
10.7333 | -314.982 | 22.05 | 15.625 | -2500.076 | 32.9765
10.7367 | -315.043 | 22.05 | 15.61 | -2500.076 | 32.9759
10.74 | -315.043 | 22.05 | 15.625 | -2500.076 | 32.9746
10.7433 | -315.043 | 22.05 | 15.671 | -2500.076 | 32.9734
10.7467 | -315.073 | 22.05 | 15.687 | -2500.076 | 32.9728
10.75 | -315.073 | 22.05 | 15.671 | -2500.076 | 32.9728
10.7533 | -315.012 | 22.05 | 15.671 | -2500.076 | 32.9728
10.7567 | -315.043 | 22.05 | 15.702 | -2500.076 | 32.9728
10.76 | -315.058 | 22.05 | 15.687 | -2500.076 | 32.9734
10.7633 | -315.058 | 22.05 | 15.671 | -2500.076 | 32.974
10.7667 | -315.058 | 22.05 | 15.671 | -2500.076 | 32.974
10.77 | -315.104 | 22.05 | 15.717 | -2500.076 | 32.974
10.7733 | -315.104 | 22.05 | 15.702 | -2500.076 | 32.974
10.7767 | -315.088 | 22.05 | 15.687 | -2500.076 | 32.9746
10.78 | -315.088 | 22.05 | 15.687 | -2500.076 | 32.9746
10.7833 | -315.119 | 22.05 | 15.687 | -2500.076 | 32.9746
10.7867 | -315.104 | 22.05 | 15.625 | -2500.076 | 32.974
10.79 | -315.104 | 22.05 | 15.61 | -2500.076 | 32.9734
10.7933 | -315.149 | 22.05 | 15.595 | -2500.076 | 32.9728
10.7967 | -315.149 | 22.05 | 15.595 | -2500.076 | 32.9722
10.8 | -315.104 | 22.05 | 15.595 | -2500.076 | 32.971
10.8033 | -315.104 | 22.05 | 15.61 | -2500.076 | 32.9704
10.8067 | -315.119 | 22.05 | 15.595 | -2500.076 | 32.9704
10.81 | -315.119 | 22.05 | 15.595 | -2500.076 | 32.9704
10.8133 | -315.119 | 22.05 | 15.58 | -2500.076 | 32.9698
10.8167 | -315.134 | 22.05 | 15.595 | -2500.076 | 32.9698
10.82 | -315.104 | 22.05 | 15.58 | -2500.076 | 32.9704
10.8233 | -315.088 | 22.05 | 15.595 | -2500.076 | 32.9716
10.8267 | -315.088 | 22.05 | 15.625 | -2500.076 | 32.9722
10.83 | -315.119 | 22.05 | 15.625 | -2500.076 | 32.9722
10.8333 | -315.104 | 22.05 | 15.595 | -2500.076 | 32.9728
10.8367 | -315.134 | 22.05 | 15.61 | -2500.076 | 32.9734
10.84 | -315.149 | 22.05 | 15.61 | -2500.076 | 32.9734
10.8433 | -315.149 | 22.05 | 15.625 | -2500.076 | 32.9728
10.8467 | -315.104 | 22.05 | 15.61 | -2500.076 | 32.9734
10.85 | -315.104 | 22.05 | 15.61 | -2500.076 | 32.9734
10.8533 | -315.104 | 22.05 | 15.595 | -2500.076 | 32.9734
10.8567 | -315.088 | 22.05 | 15.58 | -2500.076 | 32.9734
10.86 | -315.104 | 22.05 | 15.564 | -2500.076 | 32.9734
10.8633 | -315.149 | 22.05 | 15.595 | -2500.076 | 32.974
10.8667 | -315.149 | 22.05 | 15.641 | -2500.076 | 32.9746
10.87 | -315.088 | 22.05 | 15.671 | -2500.076 | 32.9746
10.8733 | -315.104 | 22.05 | 15.687 | -2500.076 | 32.974
10.8767 | -315.119 | 22.05 | 15.656 | -2500.076 | 32.974
10.88 | -315.088 | 22.05 | 15.641 | -2500.076 | 32.974
10.8833 | -315.088 | 22.05 | 15.61 | -2500.076 | 32.9746
10.8867 | -315.119 | 22.05 | 15.595 | -2500.076 | 32.974
10.89 | -315.104 | 22.05 | 15.58 | -2500.076 | 32.974
10.8933 | -315.073 | 22.05 | 15.61 | -2500.076 | 32.974
10.8967 | -315.104 | 22.05 | 15.61 | -2500.076 | 32.974
10.9 | -315.165 | 22.05 | 15.61 | -2500.076 | 32.9734
10.9033 | -315.165 | 22.05 | 15.61 | -2500.076 | 32.9734
10.9067 | -315.134 | 22.05 | 15.625 | -2500.076 | 32.9734
10.91 | -315.134 | 22.05 | 15.61 | -2500.076 | 32.974
10.9133 | -315.149 | 22.05 | 15.58 | -2500.076 | 32.974
10.9167 | -315.104 | 22.05 | 15.549 | -2500.076 | 32.9734
10.92 | -315.104 | 22.05 | 15.564 | -2500.076 | 32.9728
10.9233 | -315.104 | 22.05 | 15.564 | -2500.076 | 32.9728
10.9267 | -315.104 | 22.05 | 15.58 | -2500.076 | 32.9728
10.93 | -315.104 | 22.05 | 15.58 | -2500.076 | 32.9728
10.9333 | -315.149 | 22.05 | 15.61 | -2500.076 | 32.9728
10.9367 | -315.149 | 22.05 | 15.595 | -2500.076 | 32.9734
10.94 | -315.134 | 22.05 | 15.595 | -2500.076 | 32.974
10.9433 | -315.134 | 22.05 | 15.61 | -2500.076 | 32.974
10.9467 | -315.149 | 22.05 | 15.625 | -2500.076 | 32.9734
10.95 | -315.134 | 22.05 | 15.595 | -2500.076 | 32.9728
10.9533 | -315.134 | 22.05 | 15.595 | -2500.076 | 32.9734
10.9567 | -315.149 | 22.05 | 15.549 | -2500.076 | 32.974
10.96 | -315.149 | 22.05 | 15.534 | -2500.076 | 32.974
10.9633 | -315.134 | 22.05 | 15.564 | -2500.076 | 32.9746
10.9667 | -315.149 | 22.05 | 15.58 | -2500.076 | 32.9759
10.97 | -315.149 | 22.05 | 15.564 | -2500.076 | 32.9765
10.9733 | -315.134 | 22.05 | 15.641 | -2500.076 | 32.9765
10.9767 | -315.149 | 22.05 | 15.641 | -2500.076 | 32.9759
10.98 | -315.18 | 22.05 | 15.595 | -2500.076 | 32.9746
10.9833 | -315.134 | 22.05 | 15.564 | -2500.076 | 32.9746
10.9867 | -315.104 | 22.05 | 15.534 | -2500.076 | 32.974
10.99 | -315.119 | 22.05 | 15.458 | -2500.076 | 32.9722
10.9933 | -315.073 | 22.05 | 15.427 | -2500.076 | 32.9716
10.9967 | -315.043 | 22.05 | 15.427 | -2500.076 | 32.9722
11 | -315.073 | 22.05 | 15.442 | -2500.076 | 32.9722
11.0033 | -315.104 | 22.05 | 15.473 | -2500.076 | 32.9716
11.0067 | -315.104 | 22.05 | 15.503 | -2500.076 | 32.9716
11.01 | -315.134 | 22.05 | 15.503 | -2500.076 | 32.9716
11.0133 | -315.134 | 22.05 | 15.534 | -2500.076 | 32.9722
11.0167 | -315.104 | 22.05 | 15.534 | -2500.076 | 32.9722
11.02 | -315.088 | 22.05 | 15.534 | -2500.076 | 32.9722
11.0233 | -315.088 | 22.05 | 15.534 | -2500.076 | 32.9728
11.0267 | -315.104 | 22.05 | 15.549 | -2500.076 | 32.9734
11.03 | -315.043 | 22.05 | 15.549 | -2500.076 | 32.9734
11.0333 | -315.073 | 22.05 | 15.564 | -2500.076 | 32.9728
11.0367 | -315.119 | 22.05 | 15.564 | -2500.076 | 32.9722
11.04 | -315.149 | 22.05 | 15.564 | -2500.076 | 32.9716
11.0433 | -315.134 | 22.05 | 15.58 | -2500.076 | 32.9722
11.0467 | -315.226 | 22.05 | 15.595 | -2500.076 | 32.9716
11.05 | -315.226 | 22.05 | 15.61 | -2500.076 | 32.971
11.0533 | -315.18 | 22.05 | 15.625 | -2500.076 | 32.971
11.0567 | -315.149 | 22.05 | 15.641 | -2500.076 | 32.9716
11.06 | -315.149 | 22.05 | 15.656 | -2500.076 | 32.971
11.0633 | -315.119 | 22.05 | 15.671 | -2500.076 | 32.9704
11.0667 | -315.088 | 22.05 | 15.671 | -2500.076 | 32.9704
11.07 | -315.088 | 22.05 | 15.656 | -2500.076 | 32.971
11.0733 | -315.088 | 22.05 | 15.671 | -2500.076 | 32.9716
11.0767 | -315.058 | 22.05 | 15.656 | -2500.076 | 32.9722
11.08 | -315.043 | 22.05 | 15.625 | -2500.076 | 32.9728
11.0833 | -315.088 | 22.05 | 15.61 | -2500.076 | 32.9734
11.0867 | -315.088 | 22.05 | 15.641 | -2500.076 | 32.974
11.09 | -315.073 | 22.05 | 15.641 | -2500.076 | 32.974
11.0933 | -315.073 | 22.05 | 15.641 | -2500.076 | 32.9734
11.0967 | -315.073 | 22.05 | 15.671 | -2500.076 | 32.9734
11.1 | -315.058 | 22.05 | 15.702 | -2500.076 | 32.974
11.1033 | -315.073 | 22.05 | 15.687 | -2500.076 | 32.9746
11.1067 | -315.088 | 22.05 | 15.671 | -2500.076 | 32.9746
11.11 | -315.073 | 22.05 | 15.671 | -2500.076 | 32.9753
11.1133 | -315.027 | 22.05 | 15.656 | -2500.076 | 32.9759
11.1167 | -314.982 | 22.05 | 15.625 | -2500.076 | 32.9765
11.12 | -315.012 | 22.05 | 15.61 | -2500.076 | 32.9765
11.1233 | -314.982 | 22.05 | 15.595 | -2500.076 | 32.9765
11.1267 | -314.997 | 22.05 | 15.595 | -2500.076 | 32.9765
11.13 | -315.012 | 22.05 | 15.61 | -2500.076 | 32.9771
11.1333 | -315.058 | 22.05 | 15.61 | -2500.076 | 32.9771
11.1367 | -314.997 | 22.05 | 15.595 | -2500.076 | 32.9765
11.14 | -315.027 | 22.05 | 15.595 | -2500.076 | 32.9765
11.1433 | -315.027 | 22.05 | 15.58 | -2500.076 | 32.9771
11.1467 | -314.997 | 22.05 | 15.549 | -2500.076 | 32.9777
11.15 | -314.966 | 22.05 | 15.534 | -2500.076 | 32.9777
11.1533 | -315.027 | 22.05 | 15.549 | -2500.076 | 32.9777
11.1567 | -315.027 | 22.05 | 15.564 | -2500.076 | 32.9777
11.16 | -315.012 | 22.05 | 15.58 | -2500.076 | 32.9777
11.1633 | -315.043 | 22.05 | 15.595 | -2500.076 | 32.9771
11.1667 | -315.073 | 22.05 | 15.625 | -2500.076 | 32.9765
11.17 | -315.073 | 22.05 | 15.641 | -2500.076 | 32.9765
11.1733 | -315.073 | 22.05 | 15.656 | -2500.076 | 32.9771
11.1767 | -315.088 | 22.05 | 15.671 | -2500.076 | 32.9771
11.18 | -315.073 | 22.05 | 15.671 | -2500.076 | 32.9765
11.1833 | -315.073 | 22.05 | 15.671 | -2500.076 | 32.9765
11.1867 | -315.088 | 22.05 | 15.671 | -2500.076 | 32.9765
11.19 | -315.088 | 22.05 | 15.625 | -2500.076 | 32.9759
11.1933 | -315.073 | 22.05 | 15.625 | -2500.076 | 32.9753
11.1967 | -315.088 | 22.05 | 15.656 | -2500.076 | 32.9746
11.2 | -315.088 | 22.05 | 15.641 | -2500.076 | 32.9734
11.2033 | -315.043 | 22.05 | 15.625 | -2500.076 | 32.9728
11.2067 | -315.027 | 22.05 | 15.656 | -2500.076 | 32.9728
11.21 | -315.027 | 22.05 | 15.641 | -2500.076 | 32.9722
11.2133 | -314.997 | 22.05 | 15.625 | -2500.076 | 32.9716
11.2167 | -315.012 | 22.05 | 15.625 | -2500.076 | 32.9716
11.22 | -315.073 | 22.05 | 15.641 | -2500.076 | 32.9722
11.2233 | -315.088 | 22.05 | 15.61 | -2500.076 | 32.9716
11.2267 | -315.088 | 22.05 | 15.61 | -2500.076 | 32.971
11.23 | -315.119 | 22.05 | 15.58 | -2500.076 | 32.971
11.2333 | -315.104 | 22.05 | 15.58 | -2500.076 | 32.9716
11.2367 | -315.073 | 22.05 | 15.595 | -2500.076 | 32.971
11.24 | -315.119 | 22.05 | 15.61 | -2500.076 | 32.9704
11.2433 | -315.18 | 22.05 | 15.625 | -2500.076 | 32.9704
11.2467 | -315.18 | 22.05 | 15.641 | -2500.076 | 32.971
11.25 | -315.134 | 22.05 | 15.671 | -2500.076 | 32.971
11.2533 | -315.134 | 22.05 | 15.641 | -2500.076 | 32.9704
11.2567 | -315.119 | 22.05 | 15.625 | -2500.076 | 32.9704
11.26 | -315.073 | 22.05 | 15.595 | -2500.076 | 32.9704
11.2633 | -315.043 | 22.05 | 15.595 | -2500.076 | 32.9704
11.2667 | -315.043 | 22.05 | 15.58 | -2500.076 | 32.9698
11.27 | -315.043 | 22.05 | 15.58 | -2500.076 | 32.9698
11.2733 | -315.012 | 22.05 | 15.61 | -2500.076 | 32.9698
11.2767 | -315.012 | 22.05 | 15.641 | -2500.076 | 32.9698
11.28 | -315.043 | 22.05 | 15.641 | -2500.076 | 32.9691
11.2833 | -315.043 | 22.05 | 15.641 | -2500.076 | 32.9691
11.2867 | -314.997 | 22.05 | 15.625 | -2500.076 | 32.9691
11.29 | -315.043 | 22.05 | 15.625 | -2500.076 | 32.9691
11.2933 | -315.104 | 22.05 | 15.595 | -2500.076 | 32.9698
11.2967 | -315.088 | 22.05 | 15.595 | -2500.076 | 32.9698
11.3 | -315.088 | 22.05 | 15.564 | -2500.076 | 32.9698
11.3033 | -315.088 | 22.05 | 15.595 | -2500.076 | 32.9698
11.3067 | -315.073 | 22.05 | 15.61 | -2500.076 | 32.9704
11.31 | -315.012 | 22.05 | 15.625 | -2500.076 | 32.9704
11.3133 | -315.027 | 22.05 | 15.656 | -2500.076 | 32.9704
11.3167 | -315.043 | 22.05 | 15.687 | -2500.076 | 32.9704
11.32 | -315.043 | 22.05 | 15.687 | -2500.076 | 32.971
11.3233 | -315.012 | 22.05 | 15.671 | -2500.076 | 32.9716
11.3267 | -315.058 | 22.05 | 15.656 | -2500.076 | 32.9716
11.33 | -315.058 | 22.05 | 15.671 | -2500.076 | 32.9716
11.3333 | -315.043 | 22.05 | 15.687 | -2500.076 | 32.9722
11.3367 | -315.058 | 22.05 | 15.687 | -2500.076 | 32.9728
11.34 | -315.088 | 22.05 | 15.687 | -2500.076 | 32.9722
11.3433 | -315.073 | 22.05 | 15.702 | -2500.076 | 32.9716
11.3467 | -315.104 | 22.05 | 15.671 | -2500.076 | 32.9716
11.35 | -315.104 | 22.05 | 15.656 | -2500.076 | 32.9716
11.3533 | -315.088 | 22.05 | 15.641 | -2500.076 | 32.971
11.3567 | -315.104 | 22.05 | 15.625 | -2500.076 | 32.9704
11.36 | -315.134 | 22.05 | 15.61 | -2500.076 | 32.9704
11.3633 | -315.088 | 22.05 | 15.58 | -2500.076 | 32.9704
11.3667 | -315.088 | 22.05 | 15.564 | -2500.076 | 32.9704
11.37 | -315.104 | 22.05 | 15.549 | -2500.076 | 32.9698
11.3733 | -315.104 | 22.05 | 15.534 | -2500.076 | 32.9698
11.3767 | -315.073 | 22.05 | 15.549 | -2500.076 | 32.9698
11.38 | -315.119 | 22.05 | 15.549 | -2500.076 | 32.9698
11.3833 | -315.134 | 22.05 | 15.564 | -2500.076 | 32.9691
11.3867 | -315.134 | 22.05 | 15.58 | -2500.076 | 32.9685
11.39 | -315.073 | 22.05 | 15.595 | -2500.076 | 32.9679
11.3933 | -315.073 | 22.05 | 15.58 | -2500.076 | 32.9673
11.3967 | -315.043 | 22.05 | 15.58 | -2500.076 | 32.9673
11.4 | -315.043 | 22.05 | 15.58 | -2500.076 | 32.9673
11.4033 | -315.043 | 22.05 | 15.595 | -2500.076 | 32.9673
11.4067 | -315.104 | 22.05 | 15.58 | -2500.076 | 32.9679
11.41 | -315.104 | 22.05 | 15.58 | -2500.076 | 32.9685
11.4133 | -315.104 | 22.05 | 15.61 | -2500.076 | 32.9685
11.4167 | -315.104 | 22.05 | 15.61 | -2500.076 | 32.9685
11.42 | -315.134 | 22.05 | 15.58 | -2500.076 | 32.9691
11.4233 | -315.088 | 22.05 | 15.549 | -2500.076 | 32.9698
11.4267 | -315.058 | 22.05 | 15.534 | -2500.076 | 32.971
11.43 | -315.104 | 22.05 | 15.519 | -2500.076 | 32.971
11.4333 | -315.104 | 22.05 | 15.534 | -2500.076 | 32.971
11.4367 | -315.073 | 22.05 | 15.564 | -2500.076 | 32.971
11.44 | -315.104 | 22.05 | 15.61 | -2500.076 | 32.971
11.4433 | -315.149 | 22.05 | 15.625 | -2500.076 | 32.9704
11.4467 | -315.104 | 22.05 | 15.625 | -2500.076 | 32.9704
11.45 | -315.073 | 22.05 | 15.595 | -2500.076 | 32.9704
11.4533 | -315.073 | 22.05 | 15.61 | -2500.076 | 32.971
11.4567 | -315.073 | 22.05 | 15.61 | -2500.076 | 32.971
11.46 | -315.027 | 22.05 | 15.61 | -2500.076 | 32.971
11.4633 | -315.012 | 22.05 | 15.61 | -2500.076 | 32.971
11.4667 | -315.027 | 22.05 | 15.61 | -2500.076 | 32.9716
11.47 | -315.027 | 22.05 | 15.58 | -2500.076 | 32.9722
11.4733 | -314.997 | 22.05 | 15.564 | -2500.076 | 32.9722
11.4767 | -315.027 | 22.05 | 15.564 | -2500.076 | 32.9716
11.48 | -315.043 | 22.05 | 15.549 | -2500.076 | 32.9716
11.4833 | -315.027 | 22.05 | 15.564 | -2500.076 | 32.9722
11.4867 | -315.027 | 22.05 | 15.595 | -2500.076 | 32.9722
11.49 | -315.058 | 22.05 | 15.595 | -2500.076 | 32.9716
11.4933 | -315.058 | 22.05 | 15.61 | -2500.076 | 32.9716
11.4967 | -315.058 | 22.05 | 15.641 | -2500.076 | 32.9722
11.5 | -315.134 | 22.05 | 15.656 | -2500.076 | 32.9722
11.5033 | -315.134 | 22.05 | 15.625 | -2500.076 | 32.9716
11.5067 | -315.104 | 22.05 | 15.656 | -2500.076 | 32.9716
11.51 | -315.104 | 22.05 | 15.641 | -2500.076 | 32.9722
11.5133 | -315.149 | 22.05 | 15.625 | -2500.076 | 32.9728
11.5167 | -315.073 | 22.05 | 15.595 | -2500.076 | 32.9722
11.52 | -315.027 | 22.05 | 15.625 | -2500.076 | 32.9716
11.5233 | -315.027 | 22.05 | 15.595 | -2500.076 | 32.9722
11.5267 | -314.997 | 22.05 | 15.58 | -2500.076 | 32.9728
11.53 | -314.936 | 22.05 | 15.58 | -2500.076 | 32.9722
11.5333 | -314.966 | 22.05 | 15.564 | -2500.076 | 32.9716
11.5367 | -315.012 | 22.05 | 15.549 | -2500.076 | 32.9716
11.54 | -315.012 | 22.05 | 15.564 | -2500.076 | 32.9716
11.5433 | -314.982 | 22.05 | 15.564 | -2500.076 | 32.971
11.5467 | -315.027 | 22.05 | 15.58 | -2500.076 | 32.9704
11.55 | -315.073 | 22.05 | 15.595 | -2500.076 | 32.9704
11.5533 | -315.027 | 22.05 | 15.58 | -2500.076 | 32.971
11.5567 | -315.012 | 22.05 | 15.58 | -2500.076 | 32.9716
11.56 | -315.043 | 22.05 | 15.595 | -2500.076 | 32.9722
11.5633 | -314.997 | 22.05 | 15.58 | -2500.076 | 32.9722
11.5667 | -314.936 | 22.05 | 15.595 | -2500.076 | 32.9728
11.57 | -314.966 | 22.05 | 15.61 | -2500.076 | 32.9734
11.5733 | -314.966 | 22.05 | 15.61 | -2500.076 | 32.9734
11.5767 | -314.936 | 22.05 | 15.58 | -2500.076 | 32.9728
11.58 | -314.982 | 22.05 | 15.564 | -2500.076 | 32.9734
11.5833 | -314.997 | 22.05 | 15.549 | -2500.076 | 32.974
11.5867 | -314.982 | 22.05 | 15.519 | -2500.076 | 32.9746
11.59 | -314.966 | 22.05 | 15.534 | -2500.076 | 32.9746
11.5933 | -314.997 | 22.05 | 15.549 | -2500.076 | 32.9753
11.5967 | -314.966 | 22.05 | 15.534 | -2500.076 | 32.9759
11.6 | -314.936 | 22.05 | 15.534 | -2500.076 | 32.9771
11.6033 | -314.966 | 22.05 | 15.549 | -2500.076 | 32.9777
11.6067 | -314.982 | 22.05 | 15.549 | -2500.076 | 32.9783
11.61 | -314.936 | 22.05 | 15.58 | -2500.076 | 32.9783
11.6133 | -314.921 | 22.05 | 15.595 | -2500.076 | 32.9789
11.6167 | -314.951 | 22.05 | 15.595 | -2500.076 | 32.9789
11.62 | -314.936 | 22.05 | 15.61 | -2500.076 | 32.9783
11.6233 | -314.951 | 22.05 | 15.625 | -2500.076 | 32.9777
11.6267 | -315.027 | 22.05 | 15.595 | -2500.076 | 32.9783
11.63 | -315.027 | 22.05 | 15.595 | -2500.076 | 32.9789
11.6333 | -315.027 | 22.05 | 15.595 | -2500.076 | 32.9789
11.6367 | -315.073 | 22.05 | 15.625 | -2500.076 | 32.9783
11.64 | -315.104 | 22.05 | 15.625 | -2500.076 | 32.9783
11.6433 | -315.043 | 22.05 | 15.641 | -2500.076 | 32.9783
11.6467 | -315.043 | 22.05 | 15.656 | -2500.076 | 32.9783
11.65 | -315.043 | 22.05 | 15.656 | -2500.076 | 32.9771
11.6533 | -315.043 | 22.05 | 15.625 | -2500.076 | 32.9765
11.6567 | -314.997 | 22.05 | 15.61 | -2500.076 | 32.9765
11.66 | -315.012 | 22.05 | 15.61 | -2500.076 | 32.9759
11.6633 | -315.058 | 22.05 | 15.625 | -2500.076 | 32.9746
11.6667 | -315.058 | 22.05 | 15.656 | -2500.076 | 32.974
11.67 | -315.012 | 22.05 | 15.625 | -2500.076 | 32.974
11.6733 | -315.027 | 22.05 | 15.641 | -2500.076 | 32.974
11.6767 | -315.027 | 22.05 | 15.656 | -2500.076 | 32.974
11.68 | -314.982 | 22.05 | 15.625 | -2500.076 | 32.974
11.6833 | -315.012 | 22.05 | 15.61 | -2500.076 | 32.974
11.6867 | -315.058 | 22.05 | 15.656 | -2500.076 | 32.9746
11.69 | -315.012 | 22.05 | 15.656 | -2500.076 | 32.9759
11.6933 | -314.997 | 22.05 | 15.656 | -2500.076 | 32.9759
11.6967 | -315.043 | 22.05 | 15.641 | -2500.076 | 32.9759
11.7 | -315.043 | 22.05 | 15.656 | -2500.076 | 32.9765
11.7033 | -314.997 | 22.05 | 15.702 | -2500.076 | 32.9771
11.7067 | -315.027 | 22.05 | 15.717 | -2500.076 | 32.9759
11.71 | -315.043 | 22.05 | 15.717 | -2500.076 | 32.9753
11.7133 | -315.012 | 22.05 | 15.748 | -2500.076 | 32.9746
11.7167 | -314.982 | 22.05 | 15.717 | -2500.076 | 32.9753
11.72 | -315.027 | 22.05 | 15.656 | -2500.076 | 32.9746
11.7233 | -315.073 | 22.05 | 15.595 | -2500.076 | 32.974
11.7267 | -315.043 | 22.05 | 15.595 | -2500.076 | 32.9734
11.73 | -315.012 | 22.05 | 15.58 | -2500.076 | 32.9734
11.7333 | -315.012 | 22.05 | 15.58 | -2500.076 | 32.9728
11.7367 | -314.966 | 22.05 | 15.61 | -2500.076 | 32.9728
11.74 | -314.905 | 22.05 | 15.641 | -2500.076 | 32.9722
11.7433 | -314.921 | 22.05 | 15.641 | -2500.076 | 32.9722
11.7467 | -314.936 | 22.05 | 15.641 | -2500.076 | 32.9728
11.75 | -314.905 | 22.05 | 15.625 | -2500.076 | 32.9728
11.7533 | -314.921 | 22.05 | 15.595 | -2500.076 | 32.9722
11.7567 | -314.997 | 22.05 | 15.58 | -2500.076 | 32.9722
11.76 | -314.997 | 22.05 | 15.58 | -2500.076 | 32.9728
11.7633 | -314.951 | 22.05 | 15.58 | -2500.076 | 32.9728
11.7667 | -314.982 | 22.05 | 15.595 | -2500.076 | 32.9722
11.77 | -315.012 | 22.05 | 15.625 | -2500.076 | 32.9716
11.7733 | -314.936 | 22.05 | 15.656 | -2500.076 | 32.9722
11.7767 | -314.936 | 22.05 | 15.641 | -2500.076 | 32.9728
11.78 | -314.966 | 22.05 | 15.641 | -2500.076 | 32.9728
11.7833 | -314.936 | 22.05 | 15.641 | -2500.076 | 32.9722
11.7867 | -314.875 | 22.05 | 15.61 | -2500.076 | 32.9722
11.79 | -314.89 | 22.05 | 15.61 | -2500.076 | 32.9722
11.7933 | -314.905 | 22.05 | 15.641 | -2500.076 | 32.9722
11.7967 | -314.89 | 22.05 | 15.656 | -2500.076 | 32.9716
11.8 | -314.875 | 22.05 | 15.656 | -2500.076 | 32.9716
11.8033 | -314.89 | 22.05 | 15.656 | -2500.076 | 32.9722
11.8067 | -314.905 | 22.05 | 15.687 | -2500.076 | 32.9728
11.81 | -314.905 | 22.05 | 15.687 | -2500.076 | 32.9728
11.8133 | -314.921 | 22.05 | 15.702 | -2500.076 | 32.9722
11.8167 | -314.951 | 22.05 | 15.717 | -2500.076 | 32.9722
11.82 | -314.951 | 22.05 | 15.717 | -2500.076 | 32.9722
11.8233 | -314.921 | 22.05 | 15.656 | -2500.076 | 32.9716
11.8267 | -314.936 | 22.05 | 15.717 | -2500.076 | 32.9704
11.83 | -314.951 | 22.05 | 15.687 | -2500.076 | 32.9704
11.8333 | -314.905 | 22.05 | 15.687 | -2500.076 | 32.971
11.8367 | -314.89 | 22.05 | 15.702 | -2500.076 | 32.971
11.84 | -314.921 | 22.05 | 15.748 | -2500.076 | 32.971
11.8433 | -314.905 | 22.05 | 15.702 | -2500.076 | 32.971
11.8467 | -314.89 | 22.05 | 15.732 | -2500.076 | 32.9716
11.85 | -314.921 | 22.05 | 15.732 | -2500.076 | 32.9722
11.8533 | -314.921 | 22.05 | 15.717 | -2500.076 | 32.9728
11.8567 | -314.89 | 22.05 | 15.687 | -2500.076 | 32.9722
11.86 | -314.905 | 22.05 | 15.687 | -2500.076 | 32.9722
11.8633 | -314.936 | 22.05 | 15.687 | -2500.076 | 32.9722
11.8667 | -314.936 | 22.05 | 15.702 | -2500.076 | 32.9722
11.87 | -314.921 | 22.05 | 15.717 | -2500.076 | 32.9716
11.8733 | -314.951 | 22.05 | 15.732 | -2500.076 | 32.9716
11.8767 | -314.936 | 22.05 | 15.732 | -2500.076 | 32.9728
11.88 | -314.905 | 22.05 | 15.732 | -2500.076 | 32.974
11.8833 | -314.921 | 22.05 | 15.763 | -2500.076 | 32.974
11.8867 | -314.951 | 22.05 | 15.778 | -2500.076 | 32.9734
11.89 | -314.936 | 22.05 | 15.793 | -2500.076 | 32.9734
11.8933 | -314.921 | 22.05 | 15.793 | -2500.076 | 32.9734
11.8967 | -314.951 | 22.05 | 15.809 | -2500.076 | 32.9728
11.9 | -314.951 | 22.05 | 15.778 | -2500.076 | 32.9722
11.9033 | -314.936 | 22.05 | 15.778 | -2500.076 | 32.9722
11.9067 | -314.921 | 22.05 | 15.793 | -2500.076 | 32.9734
11.91 | -314.951 | 22.05 | 15.793 | -2500.076 | 32.9734
11.9133 | -314.936 | 22.05 | 15.809 | -2500.076 | 32.9728
11.9167 | -314.921 | 22.05 | 15.809 | -2500.076 | 32.9722
11.92 | -314.936 | 22.05 | 15.793 | -2500.076 | 32.9722
11.9233 | -314.951 | 22.05 | 15.778 | -2500.076 | 32.9722
11.9267 | -314.905 | 22.05 | 15.763 | -2500.076 | 32.9722
11.93 | -314.89 | 22.05 | 15.748 | -2500.076 | 32.9716
11.9333 | -314.905 | 22.05 | 15.748 | -2500.076 | 32.9716
11.9367 | -314.875 | 22.05 | 15.763 | -2500.076 | 32.9722
11.94 | -314.814 | 22.05 | 15.748 | -2500.076 | 32.9722
11.9433 | -314.829 | 22.05 | 15.748 | -2500.076 | 32.971
11.9467 | -314.844 | 22.05 | 15.748 | -2500.076 | 32.971
11.95 | -314.814 | 22.05 | 15.717 | -2500.076 | 32.971
11.9533 | -314.814 | 22.05 | 15.702 | -2500.076 | 32.971
11.9567 | -314.89 | 22.05 | 15.702 | -2500.076 | 32.9704
11.96 | -314.875 | 22.05 | 15.717 | -2500.076 | 32.9704
11.9633 | -314.859 | 22.05 | 15.717 | -2500.076 | 32.9704
11.9667 | -314.859 | 22.05 | 15.748 | -2500.076 | 32.971
11.97 | -314.859 | 22.05 | 15.748 | -2500.076 | 32.971
11.9733 | -314.798 | 22.05 | 15.763 | -2500.076 | 32.9704
11.9767 | -314.829 | 22.05 | 15.793 | -2500.076 | 32.9704
11.98 | -314.859 | 22.05 | 15.809 | -2500.076 | 32.9704
11.9833 | -314.859 | 22.05 | 15.809 | -2500.076 | 32.9704
11.9867 | -314.859 | 22.05 | 15.824 | -2500.076 | 32.9698
11.99 | -314.921 | 22.05 | 15.839 | -2500.076 | 32.9691
11.9933 | -314.905 | 22.05 | 15.824 | -2500.076 | 32.9691
11.9967 | -314.875 | 22.05 | 15.809 | -2500.076 | 32.9691
12 | -314.905 | 22.05 | 15.839 | -2500.076 | 32.9685
12.0033 | -314.936 | 22.05 | 15.839 | -2500.076 | 32.9685
12.0067 | -314.89 | 22.05 | 15.839 | -2500.076 | 32.9691
12.01 | -314.905 | 22.05 | 15.824 | -2500.076 | 32.9691
12.0133 | -314.936 | 22.05 | 15.854 | -2500.076 | 32.9698
12.0167 | -314.936 | 22.05 | 15.854 | -2500.076 | 32.9698
12.02 | -314.921 | 22.05 | 15.87 | -2500.076 | 32.9698
12.0233 | -314.951 | 22.05 | 15.854 | -2500.076 | 32.9698
12.0267 | -314.951 | 22.05 | 15.854 | -2500.076 | 32.971
12.03 | -314.936 | 22.05 | 15.839 | -2500.076 | 32.971
12.0333 | -314.921 | 22.05 | 15.824 | -2500.076 | 32.971
12.0367 | -314.905 | 22.05 | 15.809 | -2500.076 | 32.971
12.04 | -314.859 | 22.05 | 15.809 | -2500.076 | 32.9716
12.0433 | -314.844 | 22.05 | 15.809 | -2500.076 | 32.971
12.0467 | -314.844 | 22.05 | 15.824 | -2500.076 | 32.9704
12.05 | -314.844 | 22.05 | 15.824 | -2500.076 | 32.9704
12.0533 | -314.859 | 22.05 | 15.824 | -2500.076 | 32.9704
12.0567 | -314.921 | 22.05 | 15.824 | -2500.076 | 32.9704
12.06 | -314.951 | 22.05 | 15.839 | -2500.076 | 32.9698
12.0633 | -314.936 | 22.05 | 15.809 | -2500.076 | 32.9698
12.0667 | -314.936 | 22.05 | 15.809 | -2500.076 | 32.9698
12.07 | -314.936 | 22.05 | 15.809 | -2500.076 | 32.9704
12.0733 | -314.89 | 22.05 | 15.824 | -2500.076 | 32.9698
12.0767 | -314.875 | 22.05 | 15.809 | -2500.076 | 32.9698
12.08 | -314.89 | 22.05 | 15.824 | -2500.076 | 32.9698
12.0833 | -314.875 | 22.05 | 15.839 | -2500.076 | 32.9704
12.0867 | -314.859 | 22.05 | 15.839 | -2500.076 | 32.971
12.09 | -314.905 | 22.05 | 15.839 | -2500.076 | 32.971
12.0933 | -314.905 | 22.05 | 15.854 | -2500.076 | 32.971
12.0967 | -314.875 | 22.05 | 15.839 | -2500.076 | 32.971
12.1 | -314.89 | 22.05 | 15.839 | -2500.076 | 32.9704
12.1033 | -314.921 | 22.05 | 15.839 | -2500.076 | 32.9691
12.1067 | -314.89 | 22.05 | 15.824 | -2500.076 | 32.9691
12.11 | -314.905 | 22.05 | 15.824 | -2500.076 | 32.9691
12.1133 | -314.921 | 22.05 | 15.824 | -2500.076 | 32.9691
12.1167 | -314.905 | 22.05 | 15.824 | -2500.076 | 32.9691
12.12 | -314.875 | 22.05 | 15.839 | -2500.076 | 32.9691
12.1233 | -314.875 | 22.05 | 15.839 | -2500.076 | 32.9691
12.1267 | -314.859 | 22.05 | 15.839 | -2500.076 | 32.9698
12.13 | -314.844 | 22.05 | 15.87 | -2500.076 | 32.971
12.1333 | -314.829 | 22.05 | 15.854 | -2500.076 | 32.9716
12.1367 | -314.844 | 22.05 | 15.839 | -2500.076 | 32.9716
12.14 | -314.829 | 22.05 | 15.87 | -2500.076 | 32.9716
12.1433 | -314.814 | 22.05 | 15.87 | -2500.076 | 32.9722
12.1467 | -314.829 | 22.05 | 15.854 | -2500.076 | 32.9716
12.15 | -314.859 | 22.05 | 15.885 | -2500.076 | 32.971
12.1533 | -314.829 | 22.05 | 15.885 | -2500.076 | 32.971
12.1567 | -314.844 | 22.05 | 15.87 | -2500.076 | 32.9716
12.16 | -314.859 | 22.05 | 15.87 | -2500.076 | 32.9716
12.1633 | -314.844 | 22.05 | 15.87 | -2500.076 | 32.9716
12.1667 | -314.844 | 22.05 | 15.854 | -2500.076 | 32.9716
12.17 | -314.89 | 22.05 | 15.885 | -2500.076 | 32.9722
12.1733 | -314.859 | 22.05 | 15.885 | -2500.076 | 32.9728
12.1767 | -314.844 | 22.05 | 15.885 | -2500.076 | 32.9734
12.18 | -314.859 | 22.05 | 15.9 | -2500.076 | 32.9746
12.1833 | -314.844 | 22.05 | 15.946 | -2500.076 | 32.9771
12.1867 | -314.783 | 22.05 | 15.915 | -2500.076 | 32.9807
12.19 | -314.798 | 22.05 | 15.885 | -2500.076 | 32.9844
12.1933 | -314.814 | 22.05 | 15.87 | -2500.076 | 32.9875
12.1967 | -314.783 | 22.05 | 15.824 | -2500.076 | 32.9905
12.2 | -314.753 | 22.05 | 15.778 | -2500.076 | 32.9942
12.2033 | -314.783 | 22.05 | 15.793 | -2500.076 | 32.9978
12.2067 | -314.768 | 22.05 | 15.809 | -2500.076 | 33.0009
12.21 | -314.707 | 22.05 | 15.854 | -2500.076 | 33.0033
12.2133 | -314.737 | 22.05 | 15.9 | -2500.076 | 33.0064
12.2167 | -314.722 | 22.05 | 15.915 | -2500.076 | 33.0082
12.22 | -314.692 | 22.05 | 15.915 | -2500.076 | 33.0082
12.2233 | -314.692 | 22.05 | 15.915 | -2500.076 | 33.0082
12.2267 | -314.722 | 22.05 | 15.9 | -2500.076 | 33.0088
12.23 | -314.676 | 22.05 | 15.885 | -2500.076 | 33.0088
12.2333 | -314.676 | 22.05 | 15.9 | -2500.076 | 33.0088
12.2367 | -314.692 | 22.05 | 15.885 | -2500.076 | 33.0088
12.24 | -314.676 | 22.05 | 15.9 | -2500.076 | 33.0088
12.2433 | -314.676 | 22.05 | 15.87 | -2500.076 | 33.0088
12.2467 | -314.676 | 22.05 | 15.87 | -2500.076 | 33.0088
12.25 | -314.692 | 22.05 | 15.824 | -2500.076 | 33.0088
12.2533 | -314.676 | 22.05 | 15.824 | -2500.076 | 33.0076
12.2567 | -314.692 | 22.05 | 15.778 | -2500.076 | 33.0064
12.26 | -314.692 | 22.05 | 15.778 | -2500.076 | 33.0064
12.2633 | -314.707 | 22.05 | 15.778 | -2500.076 | 33.0058
12.2667 | -314.707 | 22.05 | 15.778 | -2500.076 | 33.0039
12.27 | -314.707 | 22.05 | 15.778 | -2500.076 | 33.0021
12.2733 | -314.722 | 22.05 | 15.824 | -2500.076 | 33.0015
12.2767 | -314.722 | 22.05 | 15.839 | -2500.076 | 33.0003
12.28 | -314.722 | 22.05 | 15.839 | -2500.076 | 32.9984
12.2833 | -314.737 | 22.05 | 15.839 | -2500.076 | 32.9972
12.2867 | -314.768 | 22.05 | 15.854 | -2500.076 | 32.9972
12.29 | -314.753 | 22.05 | 15.839 | -2500.076 | 32.996
12.2933 | -314.753 | 22.05 | 15.839 | -2500.076 | 32.9942
12.2967 | -314.783 | 22.05 | 15.809 | -2500.076 | 32.9936
12.3 | -314.783 | 22.05 | 15.824 | -2500.076 | 32.9936
12.3033 | -314.753 | 22.05 | 15.809 | -2500.076 | 32.9936
12.3067 | -314.768 | 22.05 | 15.763 | -2500.076 | 32.9936
12.31 | -314.783 | 22.05 | 15.763 | -2500.076 | 32.9936
12.3133 | -314.753 | 22.05 | 15.793 | -2500.076 | 32.9923
12.3167 | -314.753 | 22.05 | 15.778 | -2500.076 | 32.9917
12.32 | -314.768 | 22.05 | 15.793 | -2500.076 | 32.9917
12.3233 | -314.753 | 22.05 | 15.824 | -2500.076 | 32.9917
12.3267 | -314.737 | 22.05 | 15.809 | -2500.076 | 32.9905
12.33 | -314.753 | 22.05 | 15.793 | -2500.076 | 32.9905
12.3333 | -314.753 | 22.05 | 15.809 | -2500.076 | 32.9911
12.3367 | -314.753 | 22.05 | 15.809 | -2500.076 | 32.9911
12.34 | -314.783 | 22.05 | 15.824 | -2500.076 | 32.9899
12.3433 | -314.768 | 22.05 | 15.839 | -2500.076 | 32.9893
12.3467 | -314.737 | 22.05 | 15.854 | -2500.076 | 32.9899
12.35 | -314.737 | 22.05 | 15.839 | -2500.076 | 32.9899
12.3533 | -314.753 | 22.05 | 15.839 | -2500.076 | 32.9893
12.3567 | -314.737 | 22.05 | 15.839 | -2500.076 | 32.9887
12.36 | -314.753 | 22.05 | 15.839 | -2500.076 | 32.9887
12.3633 | -314.768 | 22.05 | 15.885 | -2500.076 | 32.9893
12.3667 | -314.768 | 22.05 | 15.9 | -2500.076 | 32.9887
12.37 | -314.722 | 22.05 | 15.9 | -2500.076 | 32.9868
12.3733 | -314.722 | 22.05 | 15.9 | -2500.076 | 32.9862
12.3767 | -314.737 | 22.05 | 15.885 | -2500.076 | 32.9862
12.38 | -314.737 | 22.05 | 15.809 | -2500.076 | 32.985
12.3833 | -314.737 | 22.05 | 15.809 | -2500.076 | 32.9832
12.3867 | -314.783 | 22.05 | 15.824 | -2500.076 | 32.9832
12.39 | -314.798 | 22.05 | 15.839 | -2500.076 | 32.9838
12.3933 | -314.753 | 22.05 | 15.824 | -2500.076 | 32.9844
12.3967 | -314.753 | 22.05 | 15.824 | -2500.076 | 32.9832
12.4 | -314.737 | 22.05 | 15.809 | -2500.076 | 32.9826
12.4033 | -314.707 | 22.05 | 15.824 | -2500.076 | 32.982
12.4067 | -314.676 | 22.05 | 15.809 | -2500.076 | 32.9813
12.41 | -314.753 | 22.05 | 15.824 | -2500.076 | 32.9807
12.4133 | -314.768 | 22.05 | 15.854 | -2500.076 | 32.9807
12.4167 | -314.768 | 22.05 | 15.854 | -2500.076 | 32.9807
12.42 | -314.798 | 22.05 | 15.793 | -2500.076 | 32.9813
12.4233 | -314.814 | 22.05 | 15.824 | -2500.076 | 32.9813
12.4267 | -314.768 | 22.05 | 15.839 | -2500.076 | 32.9807
12.43 | -314.753 | 22.05 | 15.839 | -2500.076 | 32.9801
12.4333 | -314.783 | 22.05 | 15.87 | -2500.076 | 32.9801
12.4367 | -314.768 | 22.05 | 15.9 | -2500.076 | 32.9801
12.44 | -314.753 | 22.05 | 15.87 | -2500.076 | 32.9801
12.4433 | -314.768 | 22.05 | 15.839 | -2500.076 | 32.9789
12.4467 | -314.783 | 22.05 | 15.824 | -2500.076 | 32.9783
12.45 | -314.737 | 22.05 | 15.809 | -2500.076 | 32.9783
12.4533 | -314.753 | 22.05 | 15.809 | -2500.076 | 32.9783
12.4567 | -314.783 | 22.05 | 15.824 | -2500.076 | 32.9777
12.46 | -314.768 | 22.05 | 15.824 | -2500.076 | 32.9777
12.4633 | -314.768 | 22.05 | 15.809 | -2500.076 | 32.9777
12.4667 | -314.844 | 22.05 | 15.809 | -2500.076 | 32.9783
12.47 | -314.814 | 22.05 | 15.809 | -2500.076 | 32.9777
12.4733 | -314.783 | 22.05 | 15.763 | -2500.076 | 32.9771
12.4767 | -314.798 | 22.05 | 15.778 | -2500.076 | 32.9771
12.48 | -314.783 | 22.05 | 15.793 | -2500.076 | 32.9777
12.4833 | -314.707 | 22.05 | 15.793 | -2500.076 | 32.9771
12.4867 | -314.707 | 22.05 | 15.793 | -2500.076 | 32.9765
12.49 | -314.722 | 22.05 | 15.839 | -2500.076 | 32.9765
12.4933 | -314.707 | 22.05 | 15.839 | -2500.076 | 32.9771
12.4967 | -314.707 | 22.05 | 15.839 | -2500.076 | 32.9777
12.5 | -314.737 | 22.05 | 15.809 | -2500.076 | 32.9777
12.5033 | -314.768 | 22.05 | 15.793 | -2500.076 | 32.9777
12.5067 | -314.753 | 22.05 | 15.809 | -2500.076 | 32.9777
12.51 | -314.737 | 22.05 | 15.824 | -2500.076 | 32.9783
12.5133 | -314.753 | 22.05 | 15.824 | -2500.076 | 32.9777
12.5167 | -314.737 | 22.05 | 15.854 | -2500.076 | 32.9771
12.52 | -314.707 | 22.05 | 15.87 | -2500.076 | 32.9771
12.5233 | -314.722 | 22.05 | 15.854 | -2500.076 | 32.9777
12.5267 | -314.722 | 22.05 | 15.854 | -2500.076 | 32.9777
12.53 | -314.692 | 22.05 | 15.854 | -2500.076 | 32.9777
12.5333 | -314.692 | 22.05 | 15.854 | -2500.076 | 32.9777
12.5367 | -314.722 | 22.05 | 15.854 | -2500.076 | 32.9777
12.54 | -314.707 | 22.05 | 15.87 | -2500.076 | 32.9783
12.5433 | -314.707 | 22.05 | 15.854 | -2500.076 | 32.9777
12.5467 | -314.737 | 22.05 | 15.854 | -2500.076 | 32.9771
12.55 | -314.753 | 22.05 | 15.839 | -2500.076 | 32.9771
12.5533 | -314.753 | 22.05 | 15.885 | -2500.076 | 32.9771
12.5567 | -314.768 | 22.05 | 15.87 | -2500.076 | 32.9759
12.56 | -314.783 | 22.05 | 15.885 | -2500.076 | 32.9753
12.5633 | -314.753 | 22.05 | 15.885 | -2500.076 | 32.9746
12.5667 | -314.737 | 22.05 | 15.9 | -2500.076 | 32.9746
12.57 | -314.737 | 22.05 | 15.87 | -2500.076 | 32.9746
12.5733 | -314.737 | 22.05 | 15.87 | -2500.076 | 32.9746
12.5767 | -314.737 | 22.05 | 15.854 | -2500.076 | 32.974
12.58 | -314.768 | 22.05 | 15.87 | -2500.076 | 32.974
12.5833 | -314.783 | 22.05 | 15.839 | -2500.076 | 32.974
12.5867 | -314.768 | 22.05 | 15.854 | -2500.076 | 32.9734
12.59 | -314.783 | 22.05 | 15.885 | -2500.076 | 32.9722
12.5933 | -314.798 | 22.05 | 15.915 | -2500.076 | 32.9716
12.5967 | -314.768 | 22.05 | 15.915 | -2500.076 | 32.9716
12.6 | -314.768 | 22.05 | 15.946 | -2500.076 | 32.9716
12.6033 | -314.768 | 22.05 | 15.931 | -2500.076 | 32.9716
12.6067 | -314.737 | 22.05 | 15.915 | -2500.076 | 32.9716
12.61 | -314.707 | 22.05 | 15.885 | -2500.076 | 32.9722
12.6133 | -314.722 | 22.05 | 15.87 | -2500.076 | 32.9728
12.6167 | -314.722 | 22.05 | 15.87 | -2500.076 | 32.9728
12.62 | -314.737 | 22.05 | 15.885 | -2500.076 | 32.9722
12.6233 | -314.753 | 22.05 | 15.87 | -2500.076 | 32.9722
12.6267 | -314.768 | 22.05 | 15.885 | -2500.076 | 32.9716
12.63 | -314.768 | 22.05 | 15.9 | -2500.076 | 32.971
12.6333 | -314.768 | 22.05 | 15.9 | -2500.076 | 32.9698
12.6367 | -314.783 | 22.05 | 15.9 | -2500.076 | 32.9698
12.64 | -314.783 | 22.05 | 15.9 | -2500.076 | 32.9698
12.6433 | -314.768 | 22.05 | 15.915 | -2500.076 | 32.9704
12.6467 | -314.737 | 22.05 | 15.9 | -2500.076 | 32.9704
12.65 | -314.737 | 22.05 | 15.885 | -2500.076 | 32.9704
12.6533 | -314.692 | 22.05 | 15.87 | -2500.076 | 32.9704
12.6567 | -314.646 | 22.05 | 15.854 | -2500.076 | 32.971
12.66 | -314.661 | 22.05 | 15.839 | -2500.076 | 32.971
12.6633 | -314.676 | 22.05 | 15.854 | -2500.076 | 32.9704
12.6667 | -314.661 | 22.05 | 15.854 | -2500.076 | 32.9704
12.67 | -314.676 | 22.05 | 15.839 | -2500.076 | 32.9704
12.6733 | -314.707 | 22.05 | 15.87 | -2500.076 | 32.9698
12.6767 | -314.692 | 22.05 | 15.9 | -2500.076 | 32.9691
12.68 | -314.692 | 22.05 | 15.885 | -2500.076 | 32.9685
12.6833 | -314.722 | 22.05 | 15.885 | -2500.076 | 32.9679
12.6867 | -314.722 | 22.05 | 15.885 | -2500.076 | 32.9673
12.69 | -314.753 | 22.05 | 15.87 | -2500.076 | 32.9661
12.6933 | -314.814 | 22.05 | 15.824 | -2500.076 | 32.9637
12.6967 | -314.814 | 22.05 | 15.824 | -2500.076 | 32.9618
12.7 | -314.783 | 22.05 | 15.824 | -2500.076 | 32.9612
12.7033 | -314.814 | 22.05 | 15.854 | -2500.076 | 32.9606
12.7067 | -314.814 | 22.05 | 15.839 | -2500.076 | 32.96
12.71 | -314.783 | 22.05 | 15.87 | -2500.076 | 32.9606
12.7133 | -314.814 | 22.05 | 15.885 | -2500.076 | 32.9624
12.7167 | -314.844 | 22.05 | 15.9 | -2500.076 | 32.963
12.72 | -314.814 | 22.05 | 15.87 | -2500.076 | 32.9637
12.7233 | -314.783 | 22.05 | 15.885 | -2500.076 | 32.9643
12.7267 | -314.783 | 22.05 | 15.885 | -2500.076 | 32.9649
12.73 | -314.798 | 22.05 | 15.87 | -2500.076 | 32.9649
12.7333 | -314.768 | 22.05 | 15.854 | -2500.076 | 32.9649
12.7367 | -314.783 | 22.05 | 15.793 | -2500.076 | 32.9649
12.74 | -314.844 | 22.05 | 15.793 | -2500.076 | 32.9655
12.7433 | -314.829 | 22.05 | 15.778 | -2500.076 | 32.9661
12.7467 | -314.814 | 22.05 | 15.763 | -2500.076 | 32.9667
12.75 | -314.814 | 22.05 | 15.748 | -2500.076 | 32.9667
12.7533 | -314.798 | 22.05 | 15.809 | -2500.076 | 32.9667
12.7567 | -314.753 | 22.05 | 15.809 | -2500.076 | 32.9667
12.76 | -314.753 | 22.05 | 15.793 | -2500.076 | 32.9673
12.7633 | -314.768 | 22.05 | 15.778 | -2500.076 | 32.9673
12.7667 | -314.783 | 22.05 | 15.778 | -2500.076 | 32.9673
12.77 | -314.783 | 22.05 | 15.763 | -2500.076 | 32.9673
12.7733 | -314.814 | 22.05 | 15.717 | -2500.076 | 32.9679
12.7767 | -314.798 | 22.05 | 15.702 | -2500.076 | 32.9679
12.78 | -314.768 | 22.05 | 15.702 | -2500.076 | 32.9673
12.7833 | -314.783 | 22.05 | 15.702 | -2500.076 | 32.9673
12.7867 | -314.798 | 22.05 | 15.687 | -2500.076 | 32.9673
12.79 | -314.753 | 22.05 | 15.702 | -2500.076 | 32.9673
12.7933 | -314.768 | 22.05 | 15.748 | -2500.076 | 32.9667
12.7967 | -314.783 | 22.05 | 15.778 | -2500.076 | 32.9667
12.8 | -314.753 | 22.05 | 15.778 | -2500.076 | 32.9667
12.8033 | -314.753 | 22.05 | 15.778 | -2500.076 | 32.9673
12.8067 | -314.798 | 22.05 | 15.809 | -2500.076 | 32.9673
12.81 | -314.798 | 22.05 | 15.793 | -2500.076 | 32.9673
12.8133 | -314.798 | 22.05 | 15.793 | -2500.076 | 32.9673
12.8167 | -314.829 | 22.05 | 15.793 | -2500.076 | 32.9679
12.82 | -314.829 | 22.05 | 15.778 | -2500.076 | 32.9679
12.8233 | -314.814 | 22.05 | 15.732 | -2500.076 | 32.9673
12.8267 | -314.844 | 22.05 | 15.702 | -2500.076 | 32.9673
12.83 | -314.829 | 22.05 | 15.671 | -2500.076 | 32.9673
12.8333 | -314.798 | 22.05 | 15.656 | -2500.076 | 32.9673
12.8367 | -314.814 | 22.05 | 15.671 | -2500.076 | 32.9667
12.84 | -314.829 | 22.05 | 15.717 | -2500.076 | 32.9667
12.8433 | -314.814 | 22.05 | 15.717 | -2500.076 | 32.9667
12.8467 | -314.829 | 22.05 | 15.717 | -2500.076 | 32.9667
12.85 | -314.859 | 22.05 | 15.732 | -2500.076 | 32.9661
12.8533 | -314.844 | 22.05 | 15.748 | -2500.076 | 32.9661
12.8567 | -314.844 | 22.05 | 15.732 | -2500.076 | 32.9661
12.86 | -314.859 | 22.05 | 15.717 | -2500.076 | 32.9661
12.8633 | -314.844 | 22.05 | 15.748 | -2500.076 | 32.9667
12.8667 | -314.844 | 22.05 | 15.763 | -2500.076 | 32.9673
12.87 | -314.89 | 22.05 | 15.717 | -2500.076 | 32.9673
12.8733 | -314.89 | 22.05 | 15.717 | -2500.076 | 32.9673
12.8767 | -314.859 | 22.05 | 15.732 | -2500.076 | 32.9679
12.88 | -314.859 | 22.05 | 15.717 | -2500.076 | 32.9673
12.8833 | -314.875 | 22.05 | 15.687 | -2500.076 | 32.9667
12.8867 | -314.829 | 22.05 | 15.717 | -2500.076 | 32.9667
12.89 | -314.814 | 22.05 | 15.702 | -2500.076 | 32.9673
12.8933 | -314.829 | 22.05 | 15.702 | -2500.076 | 32.9673
12.8967 | -314.829 | 22.05 | 15.717 | -2500.076 | 32.9679
12.9 | -314.829 | 22.05 | 15.732 | -2500.076 | 32.9679
12.9033 | -314.905 | 22.05 | 15.732 | -2500.076 | 32.9685
12.9067 | -314.905 | 22.05 | 15.732 | -2500.076 | 32.9685
12.91 | -314.89 | 22.05 | 15.748 | -2500.076 | 32.9685
12.9133 | -314.936 | 22.05 | 15.732 | -2500.076 | 32.9679
12.9167 | -314.951 | 22.05 | 15.717 | -2500.076 | 32.9685
12.92 | -314.875 | 22.05 | 15.702 | -2500.076 | 32.9685
12.9233 | -314.859 | 22.05 | 15.702 | -2500.076 | 32.9685
12.9267 | -314.875 | 22.05 | 15.671 | -2500.076 | 32.9685
12.93 | -314.829 | 22.05 | 15.656 | -2500.076 | 32.9685
12.9333 | -314.798 | 22.05 | 15.656 | -2500.076 | 32.9685
12.9367 | -314.814 | 22.05 | 15.656 | -2500.076 | 32.9685
12.94 | -314.814 | 22.05 | 15.61 | -2500.076 | 32.9685
12.9433 | -314.798 | 22.05 | 15.625 | -2500.076 | 32.9679
12.9467 | -314.844 | 22.05 | 15.641 | -2500.076 | 32.9685
12.95 | -314.859 | 22.05 | 15.641 | -2500.076 | 32.9685
12.9533 | -314.844 | 22.05 | 15.61 | -2500.076 | 32.9685
12.9567 | -314.875 | 22.05 | 15.656 | -2500.076 | 32.9685
12.96 | -314.89 | 22.05 | 15.656 | -2500.076 | 32.9691
12.9633 | -314.844 | 22.05 | 15.656 | -2500.076 | 32.9691
12.9667 | -314.798 | 22.05 | 15.671 | -2500.076 | 32.9698
12.97 | -314.814 | 22.05 | 15.687 | -2500.076 | 32.9698
12.9733 | -314.814 | 22.05 | 15.687 | -2500.076 | 32.9698
12.9767 | -314.783 | 22.05 | 15.702 | -2500.076 | 32.9698
12.98 | -314.814 | 22.05 | 15.702 | -2500.076 | 32.9704
12.9833 | -314.844 | 22.05 | 15.687 | -2500.076 | 32.9704
12.9867 | -314.829 | 22.05 | 15.702 | -2500.076 | 32.9704
12.99 | -314.814 | 22.05 | 15.748 | -2500.076 | 32.9704
12.9933 | -314.829 | 22.05 | 15.748 | -2500.076 | 32.971
12.9967 | -314.814 | 22.05 | 15.748 | -2500.076 | 32.9716
13 | -314.829 | 22.05 | 15.778 | -2500.076 | 32.9716
13.0033 | -314.844 | 22.05 | 15.809 | -2500.076 | 32.9722
13.0067 | -314.814 | 22.05 | 15.763 | -2500.076 | 32.9728
13.01 | -314.814 | 22.05 | 15.763 | -2500.076 | 32.9734
13.0133 | -314.829 | 22.05 | 15.763 | -2500.076 | 32.9728
13.0167 | -314.829 | 22.05 | 15.778 | -2500.076 | 32.9728
13.02 | -314.829 | 22.05 | 15.748 | -2500.076 | 32.9728
13.0233 | -314.844 | 22.05 | 15.748 | -2500.076 | 32.9734
13.0267 | -314.814 | 22.05 | 15.748 | -2500.076 | 32.9734
13.03 | -314.783 | 22.05 | 15.763 | -2500.076 | 32.974
13.0333 | -314.783 | 22.05 | 15.717 | -2500.076 | 32.974
13.0367 | -314.798 | 22.05 | 15.717 | -2500.076 | 32.9746
13.04 | -314.798 | 22.05 | 15.702 | -2500.076 | 32.9746
13.0433 | -314.798 | 22.05 | 15.702 | -2500.076 | 32.974
13.0467 | -314.829 | 22.05 | 15.687 | -2500.076 | 32.9734
13.05 | -314.814 | 22.05 | 15.702 | -2500.076 | 32.9734
13.0533 | -314.753 | 22.05 | 15.717 | -2500.076 | 32.9734
13.0567 | -314.737 | 22.05 | 15.748 | -2500.076 | 32.9734
13.06 | -314.768 | 22.05 | 15.717 | -2500.076 | 32.9728
13.0633 | -314.753 | 22.05 | 15.717 | -2500.076 | 32.9728
13.0667 | -314.753 | 22.05 | 15.732 | -2500.076 | 32.9734
13.07 | -314.798 | 22.05 | 15.732 | -2500.076 | 32.9734
13.0733 | -314.783 | 22.05 | 15.732 | -2500.076 | 32.9728
13.0767 | -314.783 | 22.05 | 15.732 | -2500.076 | 32.9728
13.08 | -314.798 | 22.05 | 15.748 | -2500.076 | 32.9722
13.0833 | -314.783 | 22.05 | 15.748 | -2500.076 | 32.9722
13.0867 | -314.768 | 22.05 | 15.732 | -2500.076 | 32.9716
13.09 | -314.814 | 22.05 | 15.717 | -2500.076 | 32.971
13.0933 | -314.814 | 22.05 | 15.717 | -2500.076 | 32.971
13.0967 | -314.798 | 22.05 | 15.687 | -2500.076 | 32.9716
13.1 | -314.844 | 22.05 | 15.702 | -2500.076 | 32.971
13.1033 | -314.859 | 22.05 | 15.687 | -2500.076 | 32.9704
13.1067 | -314.844 | 22.05 | 15.671 | -2500.076 | 32.9704
13.11 | -314.859 | 22.05 | 15.687 | -2500.076 | 32.9704
13.1133 | -314.875 | 22.05 | 15.717 | -2500.076 | 32.9698
13.1167 | -314.859 | 22.05 | 15.671 | -2500.076 | 32.9691
13.12 | -314.829 | 22.05 | 15.702 | -2500.076 | 32.9685
13.1233 | -314.829 | 22.05 | 15.717 | -2500.076 | 32.9679
13.1267 | -314.814 | 22.05 | 15.702 | -2500.076 | 32.9679
13.13 | -314.814 | 22.05 | 15.687 | -2500.076 | 32.9679
13.1333 | -314.814 | 22.05 | 15.702 | -2500.076 | 32.9673
13.1367 | -314.859 | 22.05 | 15.732 | -2500.076 | 32.9673
13.14 | -314.844 | 22.05 | 15.748 | -2500.076 | 32.9679
13.1433 | -314.844 | 22.05 | 15.778 | -2500.076 | 32.9679
13.1467 | -314.844 | 22.05 | 15.809 | -2500.076 | 32.9673
13.15 | -314.829 | 22.05 | 15.809 | -2500.076 | 32.9673
13.1533 | -314.798 | 22.05 | 15.809 | -2500.076 | 32.9673
13.1567 | -314.829 | 22.05 | 15.793 | -2500.076 | 32.9673
13.16 | -314.844 | 22.05 | 15.763 | -2500.076 | 32.9667
13.1633 | -314.814 | 22.05 | 15.732 | -2500.076 | 32.9667
13.1667 | -314.814 | 22.05 | 15.748 | -2500.076 | 32.9667
13.17 | -314.829 | 22.05 | 15.717 | -2500.076 | 32.9673
13.1733 | -314.814 | 22.05 | 15.717 | -2500.076 | 32.9667
13.1767 | -314.814 | 22.05 | 15.763 | -2500.076 | 32.9667
13.18 | -314.875 | 22.05 | 15.793 | -2500.076 | 32.9667
13.1833 | -314.89 | 22.05 | 15.793 | -2500.076 | 32.9673
13.1867 | -314.89 | 22.05 | 15.809 | -2500.076 | 32.9673
13.19 | -314.905 | 22.05 | 15.824 | -2500.076 | 32.9673
13.1933 | -314.921 | 22.05 | 15.809 | -2500.076 | 32.9673
13.1967 | -314.89 | 22.05 | 15.778 | -2500.076 | 32.9673
13.2 | -314.905 | 22.05 | 15.778 | -2500.076 | 32.9673
13.2033 | -314.921 | 22.05 | 15.763 | -2500.076 | 32.9673
13.2067 | -314.905 | 22.05 | 15.763 | -2500.076 | 32.9679
13.21 | -314.905 | 22.05 | 15.763 | -2500.076 | 32.9679
13.2133 | -314.936 | 22.05 | 15.763 | -2500.076 | 32.9685
13.2167 | -314.936 | 22.05 | 15.763 | -2500.076 | 32.9685
13.22 | -314.905 | 22.05 | 15.778 | -2500.076 | 32.9679
13.2233 | -314.921 | 22.05 | 15.793 | -2500.076 | 32.9673
13.2267 | -314.89 | 22.05 | 15.778 | -2500.076 | 32.9673
13.23 | -314.844 | 22.05 | 15.763 | -2500.076 | 32.9673
13.2333 | -314.844 | 22.05 | 15.763 | -2500.076 | 32.9673
13.2367 | -314.859 | 22.05 | 15.778 | -2500.076 | 32.9673
13.24 | -314.859 | 22.05 | 15.763 | -2500.076 | 32.9673
13.2433 | -314.875 | 22.05 | 15.732 | -2500.076 | 32.9679
13.2467 | -314.89 | 22.05 | 15.778 | -2500.076 | 32.9679
13.25 | -314.89 | 22.05 | 15.809 | -2500.076 | 32.9673
13.2533 | -314.89 | 22.05 | 15.793 | -2500.076 | 32.9673
13.2567 | -314.89 | 22.05 | 15.778 | -2500.076 | 32.9679
13.26 | -314.89 | 22.05 | 15.824 | -2500.076 | 32.9679
13.2633 | -314.89 | 22.05 | 15.824 | -2500.076 | 32.9673
13.2667 | -314.89 | 22.05 | 15.778 | -2500.076 | 32.9673
13.27 | -314.921 | 22.05 | 15.778 | -2500.076 | 32.9673
13.2733 | -314.921 | 22.05 | 15.793 | -2500.076 | 32.9673
13.2767 | -314.905 | 22.05 | 15.793 | -2500.076 | 32.9673
13.28 | -314.936 | 22.05 | 15.763 | -2500.076 | 32.9673
13.2833 | -314.936 | 22.05 | 15.748 | -2500.076 | 32.9673
13.2867 | -314.905 | 22.05 | 15.763 | -2500.076 | 32.9679
13.29 | -314.905 | 22.05 | 15.748 | -2500.076 | 32.9679
13.2933 | -314.905 | 22.05 | 15.732 | -2500.076 | 32.9673
13.2967 | -314.859 | 22.05 | 15.748 | -2500.076 | 32.9673
13.3 | -314.859 | 22.05 | 15.793 | -2500.076 | 32.9673
13.3033 | -314.875 | 22.05 | 15.778 | -2500.076 | 32.9673
13.3067 | -314.875 | 22.05 | 15.793 | -2500.076 | 32.9673
13.31 | -314.89 | 22.05 | 15.793 | -2500.076 | 32.9673
13.3133 | -314.921 | 22.05 | 15.793 | -2500.076 | 32.9673
13.3167 | -314.936 | 22.05 | 15.793 | -2500.076 | 32.9679
13.32 | -314.936 | 22.05 | 15.778 | -2500.076 | 32.9679
13.3233 | -314.936 | 22.05 | 15.778 | -2500.076 | 32.9673
13.3267 | -314.936 | 22.05 | 15.778 | -2500.076 | 32.9673
13.33 | -314.905 | 22.05 | 15.763 | -2500.076 | 32.9679
13.3333 | -314.89 | 22.05 | 15.748 | -2500.076 | 32.9679
13.3367 | -314.905 | 22.05 | 15.763 | -2500.076 | 32.9679
13.34 | -314.89 | 22.05 | 15.778 | -2500.076 | 32.9679
13.3433 | -314.89 | 22.05 | 15.763 | -2500.076 | 32.9685
13.3467 | -314.921 | 22.05 | 15.763 | -2500.076 | 32.9685
13.35 | -314.921 | 22.05 | 15.732 | -2500.076 | 32.9685
13.3533 | -314.875 | 22.05 | 15.717 | -2500.076 | 32.9679
13.3567 | -314.89 | 22.05 | 15.687 | -2500.076 | 32.9679
13.36 | -314.89 | 22.05 | 15.687 | -2500.076 | 32.9679
13.3633 | -314.875 | 22.05 | 15.671 | -2500.076 | 32.9679
13.3667 | -314.875 | 22.05 | 15.671 | -2500.076 | 32.9673
13.37 | -314.921 | 22.05 | 15.687 | -2500.076 | 32.9673
13.3733 | -314.921 | 22.05 | 15.687 | -2500.076 | 32.9679
13.3767 | -314.936 | 22.05 | 15.687 | -2500.076 | 32.9679
13.38 | -314.966 | 22.05 | 15.687 | -2500.076 | 32.9679
13.3833 | -314.951 | 22.05 | 15.687 | -2500.076 | 32.9685
13.3867 | -314.936 | 22.05 | 15.702 | -2500.076 | 32.9691
13.39 | -314.966 | 22.05 | 15.717 | -2500.076 | 32.9691
13.3933 | -314.951 | 22.05 | 15.748 | -2500.076 | 32.9691
13.3967 | -314.936 | 22.05 | 15.748 | -2500.076 | 32.9691
13.4 | -314.966 | 22.05 | 15.763 | -2500.076 | 32.9691
13.4033 | -315.012 | 22.05 | 15.717 | -2500.076 | 32.9691
13.4067 | -314.997 | 22.05 | 15.702 | -2500.076 | 32.9691
13.41 | -314.997 | 22.05 | 15.687 | -2500.076 | 32.9691
13.4133 | -315.043 | 22.05 | 15.671 | -2500.076 | 32.9691
13.4167 | -315.027 | 22.05 | 15.671 | -2500.076 | 32.9691
13.42 | -314.951 | 22.05 | 15.671 | -2500.076 | 32.9698
13.4233 | -314.936 | 22.05 | 15.687 | -2500.076 | 32.9704
13.4267 | -314.936 | 22.05 | 15.671 | -2500.076 | 32.9704
13.43 | -314.875 | 22.05 | 15.687 | -2500.076 | 32.9704
13.4333 | -314.921 | 22.05 | 15.671 | -2500.076 | 32.9704
13.4367 | -314.966 | 22.05 | 15.702 | -2500.076 | 32.9698
13.44 | -314.951 | 22.05 | 15.687 | -2500.076 | 32.9691
13.4433 | -315.012 | 22.05 | 15.687 | -2500.076 | 32.9685
13.4467 | -315.043 | 22.05 | 15.717 | -2500.076 | 32.9685
13.45 | -314.997 | 22.05 | 15.748 | -2500.076 | 32.9685
13.4533 | -314.982 | 22.05 | 15.748 | -2500.076 | 32.9685
13.4567 | -315.027 | 22.05 | 15.748 | -2500.076 | 32.9679
13.46 | -314.997 | 22.05 | 15.748 | -2500.076 | 32.9685
13.4633 | -314.997 | 22.05 | 15.732 | -2500.076 | 32.9685
13.4667 | -315.012 | 22.05 | 15.717 | -2500.076 | 32.9685
13.47 | -314.982 | 22.05 | 15.702 | -2500.076 | 32.9685
13.4733 | -314.966 | 22.05 | 15.687 | -2500.076 | 32.9685
13.4767 | -314.936 | 22.05 | 15.687 | -2500.076 | 32.9685
13.48 | -314.905 | 22.05 | 15.671 | -2500.076 | 32.9685
13.4833 | -314.905 | 22.05 | 15.671 | -2500.076 | 32.9685
13.4867 | -314.982 | 22.05 | 15.656 | -2500.076 | 32.9679
13.49 | -314.997 | 22.05 | 15.656 | -2500.076 | 32.9679
13.4933 | -314.997 | 22.05 | 15.671 | -2500.076 | 32.9679
13.4967 | -315.012 | 22.05 | 15.656 | -2500.076 | 32.9679
13.5 | -315.058 | 22.05 | 15.625 | -2500.076 | 32.9673 | -0.449 | 0 | 0.018 | 0 | 32.9679 | 5.507 | 0 | 0 | 0 | 6.1343e-08 | 6.1343e-08 | 8.3456e-08
13.5033 | -315.012 | 22.05 | 15.625 | -2500.076 | 32.9673 | -0.497 | 0 | -0.012 | 0 | 32.9673 | 5.5103 | 0 | 0 | 0 | 6.4295e-08 | 6.4295e-08 | 7.9621e-08
13.5067 | -315.012 | 22.05 | 15.625 | -2500.076 | 32.9673 | -0.453 | 0 | -0.012 | 0 | 32.9673 | 5.5075 | 0 | 0 | 0 | 6.7388e-08 | 6.7388e-08 | 7.9621e-08
13.51 | -315.073 | 22.05 | 15.625 | -2500.076 | 32.9667 | -0.454 | 0 | -0.011 | 0 | 32.9673 | 5.5048 | 0 | 0 | 0 | 7.063e-08 | 7.063e-08 | 8.7476e-08
13.5133 | -315.088 | 22.05 | 15.625 | -2500.076 | 32.9661 | -0.517 | 0 | -0.011 | 0 | 32.9667 | 5.5021 | 0 | 0 | 0 | 7.4028e-08 | 7.4028e-08 | 8.7476e-08
13.5167 | -315.027 | 22.05 | 15.641 | -2500.076 | 32.9661 | -0.534 | 0 | -0.011 | 0 | 32.9661 | 5.4993 | 0 | 0 | 0 | 7.759e-08 | 7.759e-08 | 9.6109e-08
13.52 | -315.043 | 22.05 | 15.625 | -2500.076 | 32.9661 | -0.474 | 0 | 0.005 | 0 | 32.9661 | 5.4966 | 0 | 0 | 0 | 8.1323e-08 | 8.1323e-08 | 9.6109e-08
13.5233 | -315.027 | 22.05 | 15.641 | -2500.076 | 32.9667 | -0.491 | 0 | -0.01 | 0 | 32.9661 | 5.4939 | 0 | 0 | 0 | 8.5236e-08 | 8.5236e-08 | 1.056e-07
13.5267 | -314.951 | 22.05 | 15.656 | -2500.076 | 32.9679 | -0.478 | 0 | 0.005 | 0 | 32.9667 | 5.4912 | 0 | 0 | 0 | 8.9336e-08 | 8.9336e-08 | 1.056e-07
13.53 | -314.951 | 22.05 | 15.671 | -2500.076 | 32.9691 | -0.403 | 0 | 0.02 | 0 | 32.9679 | 5.4884 | 0 | 0 | 0 | 9.3635e-08 | 9.3635e-08 | 1.1603e-07
13.5333 | -315.012 | 22.05 | 15.687 | -2500.076 | 32.971 | -0.405 | 0 | 0.036 | 0 | 32.9691 | 5.4857 | 0 | 0 | 0 | 9.814e-08 | 9.814e-08 | 1.2163e-07
13.5367 | -314.997 | 22.05 | 15.702 | -2500.076 | 32.974 | -0.467 | 0 | 0.051 | 0 | 32.971 | 5.483 | 0 | 0 | 0 | 1.0286e-07 | 1.0286e-07 | 1.275e-07
13.54 | -314.966 | 22.05 | 15.702 | -2500.076 | 32.9765 | -0.454 | 0 | 0.067 | 0 | 32.974 | 5.4803 | 0 | 0 | 0 | 1.0781e-07 | 1.0781e-07 | 1.3365e-07
13.5433 | -315.012 | 22.05 | 15.702 | -2500.076 | 32.9783 | -0.425 | 0 | 0.067 | 0 | 32.9765 | 5.4776 | 0 | 0 | 0 | 1.13e-07 | 1.13e-07 | 1.401e-07
13.5467 | -315.012 | 22.05 | 15.717 | -2500.076 | 32.9801 | -0.472 | 0 | 0.067 | 0 | 32.9783 | 5.4748 | 0 | 0 | 0 | 1.1843e-07 | 1.1843e-07 | 1.4687e-07
13.55 | -314.997 | 22.05 | 15.717 | -2500.076 | 32.9826 | -0.474 | 0 | 0.083 | 0 | 32.9801 | 5.4721 | 0 | 0 | 0 | 1.2413e-07 | 1.2413e-07 | 1.4687e-07
13.5533 | -315.012 | 22.05 | 15.748 | -2500.076 | 32.9844 | -0.46 | 0 | 0.083 | 0 | 32.9826 | 5.4694 | 0 | 0 | 0 | 1.301e-07 | 1.301e-07 | 1.614e-07
13.5567 | -315.058 | 22.05 | 15.748 | -2500.076 | 32.985 | -0.477 | 0 | 0.114 | 0 | 32.9844 | 5.4667 | 0 | 0 | 0 | 1.3636e-07 | 1.3636e-07 | 1.614e-07
13.56 | -315.043 | 22.05 | 15.732 | -2500.076 | 32.985 | -0.525 | 0 | 0.114 | 0 | 32.985 | 5.464 | 0 | 0 | 0 | 1.4292e-07 | 1.4292e-07 | 1.7737e-07
13.5633 | -315.043 | 22.05 | 15.717 | -2500.076 | 32.9856 | -0.511 | 0 | 0.099 | 0 | 32.985 | 5.4613 | 0 | 0 | 0 | 1.498e-07 | 1.498e-07 | 1.8595e-07
13.5667 | -315.043 | 22.05 | 15.702 | -2500.076 | 32.9868 | -0.513 | 0 | 0.084 | 0 | 32.9856 | 5.4586 | 0 | 0 | 0 | 1.5701e-07 | 1.5701e-07 | 1.9493e-07
13.57 | -314.997 | 22.05 | 15.671 | -2500.076 | 32.9862 | -0.514 | 0 | 0.069 | 0 | 32.9868 | 5.4559 | 0 | 0 | 0 | 1.6456e-07 | 1.6456e-07 | 2.0436e-07
13.5733 | -314.966 | 22.05 | 15.702 | -2500.076 | 32.9856 | -0.47 | 0 | 0.039 | 0 | 32.9862 | 5.4532 | 0 | 0 | 0 | 1.7248e-07 | 1.7248e-07 | 2.1424e-07
13.5767 | -314.982 | 22.05 | 15.717 | -2500.076 | 32.9856 | -0.441 | 0 | 0.069 | 0 | 32.9856 | 5.4505 | 0 | 0 | 0 | 1.8078e-07 | 1.8078e-07 | 2.246e-07
13.58 | -314.982 | 22.05 | 15.732 | -2500.076 | 32.9856 | -0.458 | 0 | 0.085 | 0 | 32.9856 | 5.4478 | 0 | 0 | 0 | 1.8947e-07 | 1.8947e-07 | 2.3547e-07
13.5833 | -314.936 | 22.05 | 15.748 | -2500.076 | 32.9838 | -0.46 | 0 | 0.1 | 0 | 32.9856 | 5.4451 | 0 | 0 | 0 | 1.9859e-07 | 1.9859e-07 | 2.4686e-07
13.5867 | -314.982 | 22.05 | 15.763 | -2500.076 | 32.9826 | -0.416 | 0 | 0.116 | 0 | 32.9838 | 5.4424 | 0 | 0 | 0 | 2.0815e-07 | 2.0815e-07 | 2.4686e-07
13.59 | -314.997 | 22.05 | 15.748 | -2500.076 | 32.982 | -0.463 | 0 | 0.131 | 0 | 32.9826 | 5.4397 | 0 | 0 | 0 | 2.1816e-07 | 2.1816e-07 | 2.7133e-07
13.5933 | -314.982 | 22.05 | 15.717 | -2500.076 | 32.9813 | -0.48 | 0 | 0.116 | 0 | 32.982 | 5.437 | 0 | 0 | 0 | 2.2866e-07 | 2.2866e-07 | 2.8447e-07
13.5967 | -315.012 | 22.05 | 15.687 | -2500.076 | 32.9807 | -0.466 | 0 | 0.086 | 0 | 32.9813 | 5.4343 | 0 | 0 | 0 | 2.3966e-07 | 2.3966e-07 | 2.9824e-07
13.6 | -315.027 | 22.05 | 15.671 | -2500.076 | 32.9795 | -0.499 | 0 | 0.056 | 0 | 32.9807 | 5.4316 | 0 | 0 | 0 | 2.5119e-07 | 2.5119e-07 | 3.1268e-07
13.6033 | -315.012 | 22.05 | 15.671 | -2500.076 | 32.9783 | -0.516 | 0 | 0.041 | 0 | 32.9795 | 5.4289 | 0 | 0 | 0 | 2.6327e-07 | 2.6327e-07 | 3.2782e-07
13.6067 | -315.012 | 22.05 | 15.625 | -2500.076 | 32.9777 | -0.502 | 0 | 0.041 | 0 | 32.9783 | 5.4262 | 0 | 0 | 0 | 2.7594e-07 | 2.7594e-07 | 3.437e-07
13.61 | -315.027 | 22.05 | 15.625 | -2500.076 | 32.9771 | -0.504 | 0 | -0.005 | 0 | 32.9777 | 5.4236 | 0 | 0 | 0 | 2.8922e-07 | 2.8922e-07 | 3.6035e-07
13.6133 | -314.982 | 22.05 | 15.656 | -2500.076 | 32.9759 | -0.52 | 0 | -0.005 | 0 | 32.9771 | 5.4209 | 0 | 0 | 0 | 3.0313e-07 | 3.0313e-07 | 3.7781e-07
13.6167 | -314.966 | 22.05 | 15.656 | -2500.076 | 32.9746 | -0.476 | 0 | 0.026 | 0 | 32.9759 | 5.4182 | 0 | 0 | 0 | 3.1771e-07 | 3.1771e-07 | 3.9611e-07
13.62 | -314.966 | 22.05 | 15.656 | -2500.076 | 32.9734 | -0.463 | 0 | 0.026 | 0 | 32.9746 | 5.4155 | 0 | 0 | 0 | 3.33e-07 | 3.33e-07 | 4.1531e-07
13.6233 | -314.982 | 22.05 | 15.702 | -2500.076 | 32.9728 | -0.464 | 0 | 0.027 | 0 | 32.9734 | 5.4128 | 0 | 0 | 0 | 3.4902e-07 | 3.4902e-07 | 4.3544e-07
13.6267 | -314.951 | 22.05 | 15.717 | -2500.076 | 32.9728 | -0.481 | 0 | 0.073 | 0 | 32.9728 | 5.4101 | 0 | 0 | 0 | 3.6581e-07 | 3.6581e-07 | 4.5655e-07
13.63 | -314.997 | 22.05 | 15.732 | -2500.076 | 32.9722 | -0.452 | 0 | 0.088 | 0 | 32.9728 | 5.4075 | 0 | 0 | 0 | 3.8341e-07 | 3.8341e-07 | 4.7868e-07
13.6333 | -315.043 | 22.05 | 15.732 | -2500.076 | 32.9716 | -0.5 | 0 | 0.104 | 0 | 32.9722 | 5.4048 | 0 | 0 | 0 | 4.0186e-07 | 4.0186e-07 | 5.0189e-07
13.6367 | -315.058 | 22.05 | 15.732 | -2500.076 | 32.9716 | -0.547 | 0 | 0.104 | 0 | 32.9716 | 5.4021 | 0 | 0 | 0 | 4.2119e-07 | 4.2119e-07 | 5.2623e-07
13.64 | -315.058 | 22.05 | 15.702 | -2500.076 | 32.9716 | -0.564 | 0 | 0.104 | 0 | 32.9716 | 5.3994 | 0 | 0 | 0 | 4.4146e-07 | 4.4146e-07 | 5.5175e-07
13.6433 | -315.119 | 22.05 | 15.702 | -2500.076 | 32.9704 | -0.566 | 0 | 0.074 | 0 | 32.9716 | 5.3968 | 0 | 0 | 0 | 4.627e-07 | 4.627e-07 | 5.7851e-07
13.6467 | -315.119 | 22.05 | 15.671 | -2500.076 | 32.9698 | -0.628 | 0 | 0.074 | 0 | 32.9704 | 5.3941 | 0 | 0 | 0 | 4.8496e-07 | 4.8496e-07 | 6.0657e-07
13.65 | -315.058 | 22.05 | 15.656 | -2500.076 | 32.9698 | -0.63 | 0 | 0.044 | 0 | 32.9698 | 5.3914 | 0 | 0 | 0 | 5.0829e-07 | 5.0829e-07 | 6.36e-07
13.6533 | -315.043 | 22.05 | 15.625 | -2500.076 | 32.9698 | -0.571 | 0 | 0.029 | 0 | 32.9698 | 5.3888 | 0 | 0 | 0 | 5.3275e-07 | 5.3275e-07 | 6.6686e-07
13.6567 | -315.012 | 22.05 | 15.625 | -2500.076 | 32.9698 | -0.557 | 0 | -0.002 | 0 | 32.9698 | 5.3861 | 0 | 0 | 0 | 5.5838e-07 | 5.5838e-07 | 6.9922e-07
13.66 | -314.966 | 22.05 | 15.61 | -2500.076 | 32.9698 | -0.528 | 0 | -0.001 | 0 | 32.9698 | 5.3834 | 0 | 0 | 0 | 5.8524e-07 | 5.8524e-07 | 7.3315e-07
13.6633 | -314.966 | 22.05 | 15.61 | -2500.076 | 32.9698 | -0.484 | 0 | -0.016 | 0 | 32.9698 | 5.3808 | 0 | 0 | 0 | 6.134e-07 | 6.134e-07 | 7.6874e-07
13.6667 | -315.043 | 22.05 | 15.625 | -2500.076 | 32.9698 | -0.486 | 0 | -0.016 | 0 | 32.9698 | 5.3781 | 0 | 0 | 0 | 6.4291e-07 | 6.4291e-07 | 8.0605e-07
13.67 | -315.058 | 22.05 | 15.641 | -2500.076 | 32.9698 | -0.564 | 0 | -0.001 | 0 | 32.9698 | 5.3755 | 0 | 0 | 0 | 6.7384e-07 | 6.7384e-07 | 8.4518e-07
13.6733 | -315.058 | 22.05 | 15.656 | -2500.076 | 32.9691 | -0.581 | 0 | 0.015 | 0 | 32.9698 | 5.3728 | 0 | 0 | 0 | 7.0626e-07 | 7.0626e-07 | 8.8622e-07
13.6767 | -315.073 | 22.05 | 15.641 | -2500.076 | 32.9691 | -0.582 | 0 | 0.03 | 0 | 32.9691 | 5.3701 | 0 | 0 | 0 | 7.4024e-07 | 7.4024e-07 | 9.2925e-07
13.68 | -315.043 | 22.05 | 15.656 | -2500.076 | 32.9691 | -0.599 | 0 | 0.015 | 0 | 32.9691 | 5.3675 | 0 | 0 | 0 | 7.7586e-07 | 7.7586e-07 | 9.7437e-07
13.6833 | -315.027 | 22.05 | 15.656 | -2500.076 | 32.9698 | -0.57 | 0 | 0.031 | 0 | 32.9691 | 5.3648 | 0 | 0 | 0 | 8.1319e-07 | 8.1319e-07 | 1.0217e-06
13.6867 | -315.058 | 22.05 | 15.656 | -2500.076 | 32.9704 | -0.557 | 0 | 0.031 | 0 | 32.9698 | 5.3622 | 0 | 0 | 0 | 8.5231e-07 | 8.5231e-07 | 1.0713e-06
13.69 | -315.088 | 22.05 | 15.656 | -2500.076 | 32.9704 | -0.589 | 0 | 0.031 | 0 | 32.9704 | 5.3595 | 0 | 0 | 0 | 8.9332e-07 | 8.9332e-07 | 1.1234e-06
13.6933 | -315.073 | 22.05 | 15.687 | -2500.076 | 32.9704 | -0.621 | 0 | 0.031 | 0 | 32.9704 | 5.3569 | 0 | 0 | 0 | 9.363e-07 | 9.363e-07 | 1.1779e-06
13.6967 | -315.119 | 22.05 | 15.687 | -2500.076 | 32.9704 | -0.607 | 0 | 0.062 | 0 | 32.9704 | 5.3542 | 0 | 0 | 0 | 9.8134e-07 | 9.8134e-07 | 1.2351e-06
13.7 | -315.088 | 22.05 | 15.702 | -2500.076 | 32.9698 | -0.655 | 0 | 0.062 | 0 | 32.9704 | 5.3516 | 0 | 0 | 0 | 1.0286e-06 | 1.0286e-06 | 1.2952e-06
13.7033 | -315.027 | 22.05 | 15.702 | -2500.076 | 32.9691 | -0.626 | 0 | 0.078 | 0 | 32.9698 | 5.3489 | 0 | 0 | 0 | 1.078e-06 | 1.078e-06 | 1.3581e-06
13.7067 | -315.027 | 22.05 | 15.671 | -2500.076 | 32.9691 | -0.566 | 0 | 0.078 | 0 | 32.9691 | 5.3463 | 0 | 0 | 0 | 1.1299e-06 | 1.1299e-06 | 1.4241e-06
13.71 | -315.043 | 22.05 | 15.656 | -2500.076 | 32.9691 | -0.568 | 0 | 0.048 | 0 | 32.9691 | 5.3437 | 0 | 0 | 0 | 1.1843e-06 | 1.1843e-06 | 1.4933e-06
13.7133 | -314.997 | 22.05 | 15.656 | -2500.076 | 32.9691 | -0.585 | 0 | 0.033 | 0 | 32.9691 | 5.341 | 0 | 0 | 0 | 1.2413e-06 | 1.2413e-06 | 1.5659e-06
13.7167 | -315.043 | 22.05 | 15.625 | -2500.076 | 32.9691 | -0.541 | 0 | 0.033 | 0 | 32.9691 | 5.3384 | 0 | 0 | 0 | 1.301e-06 | 1.301e-06 | 1.642e-06
13.72 | -315.073 | 22.05 | 15.625 | -2500.076 | 32.9685 | -0.588 | 0 | 0.003 | 0 | 32.9691 | 5.3357 | 0 | 0 | 0 | 1.3636e-06 | 1.3636e-06 | 1.7218e-06
13.7233 | -315.073 | 22.05 | 15.671 | -2500.076 | 32.9679 | -0.62 | 0 | 0.003 | 0 | 32.9685 | 5.3331 | 0 | 0 | 0 | 1.4292e-06 | 1.4292e-06 | 1.8055e-06
13.7267 | -315.104 | 22.05 | 15.702 | -2500.076 | 32.9679 | -0.622 | 0 | 0.049 | 0 | 32.9679 | 5.3305 | 0 | 0 | 0 | 1.4979e-06 | 1.4979e-06 | 1.8933e-06
13.73 | -315.165 | 22.05 | 15.702 | -2500.076 | 32.9673 | -0.654 | 0 | 0.08 | 0 | 32.9679 | 5.3278 | 0 | 0 | 0 | 1.57e-06 | 1.57e-06 | 1.9853e-06
13.7333 | -315.165 | 22.05 | 15.717 | -2500.076 | 32.9673 | -0.717 | 0 | 0.08 | 0 | 32.9673 | 5.3252 | 0 | 0 | 0 | 1.6455e-06 | 1.6455e-06 | 2.0818e-06
13.7367 | -315.149 | 22.05 | 15.717 | -2500.076 | 32.9673 | -0.719 | 0 | 0.095 | 0 | 32.9673 | 5.3226 | 0 | 0 | 0 | 1.7247e-06 | 1.7247e-06 | 2.183e-06
13.74 | -315.149 | 22.05 | 15.702 | -2500.076 | 32.9679 | -0.705 | 0 | 0.095 | 0 | 32.9673 | 5.3199 | 0 | 0 | 0 | 1.8077e-06 | 1.8077e-06 | 2.2892e-06
13.7433 | -315.119 | 22.05 | 15.687 | -2500.076 | 32.9673 | -0.707 | 0 | 0.08 | 0 | 32.9679 | 5.3173 | 0 | 0 | 0 | 1.8946e-06 | 1.8946e-06 | 2.4005e-06
13.7467 | -315.058 | 22.05 | 15.656 | -2500.076 | 32.9679 | -0.678 | 0 | 0.065 | 0 | 32.9673 | 5.3147 | 0 | 0 | 0 | 1.9858e-06 | 1.9858e-06 | 2.5173e-06
13.75 | -315.043 | 22.05 | 15.656 | -2500.076 | 32.9673 | -0.618 | 0 | 0.035 | 0 | 32.9679 | 5.3121 | 0 | 0 | 0 | 2.0813e-06 | 2.0813e-06 | 2.6397e-06
13.7533 | -315.058 | 22.05 | 15.656 | -2500.076 | 32.9673 | -0.605 | 0 | 0.035 | 0 | 32.9673 | 5.3094 | 0 | 0 | 0 | 2.1815e-06 | 2.1815e-06 | 2.7681e-06
13.7567 | -315.043 | 22.05 | 15.656 | -2500.076 | 32.9673 | -0.622 | 0 | 0.036 | 0 | 32.9673 | 5.3068 | 0 | 0 | 0 | 2.2864e-06 | 2.2864e-06 | 2.9027e-06
13.76 | -315.043 | 22.05 | 15.687 | -2500.076 | 32.9679 | -0.608 | 0 | 0.036 | 0 | 32.9673 | 5.3042 | 0 | 0 | 0 | 2.3964e-06 | 2.3964e-06 | 3.0439e-06
13.7633 | -315.088 | 22.05 | 15.732 | -2500.076 | 32.9673 | -0.61 | 0 | 0.066 | 0 | 32.9679 | 5.3016 | 0 | 0 | 0 | 2.5117e-06 | 2.5117e-06 | 3.192e-06
13.7667 | -315.104 | 22.05 | 15.717 | -2500.076 | 32.9673 | -0.657 | 0 | 0.112 | 0 | 32.9673 | 5.299 | 0 | 0 | 0 | 2.6326e-06 | 2.6326e-06 | 3.3473e-06
13.77 | -315.088 | 22.05 | 15.732 | -2500.076 | 32.9679 | -0.674 | 0 | 0.097 | 0 | 32.9673 | 5.2964 | 0 | 0 | 0 | 2.7592e-06 | 2.7592e-06 | 3.5102e-06
13.7733 | -315.104 | 22.05 | 15.732 | -2500.076 | 32.9679 | -0.66 | 0 | 0.113 | 0 | 32.9679 | 5.2937 | 0 | 0 | 0 | 2.892e-06 | 2.892e-06 | 3.681e-06
13.7767 | -315.104 | 22.05 | 15.717 | -2500.076 | 32.9679 | -0.677 | 0 | 0.113 | 0 | 32.9679 | 5.2911 | 0 | 0 | 0 | 3.0311e-06 | 3.0311e-06 | 3.8601e-06
13.78 | -315.104 | 22.05 | 15.702 | -2500.076 | 32.9679 | -0.679 | 0 | 0.098 | 0 | 32.9679 | 5.2885 | 0 | 0 | 0 | 3.177e-06 | 3.177e-06 | 4.0479e-06
13.7833 | -315.104 | 22.05 | 15.748 | -2500.076 | 32.9679 | -0.681 | 0 | 0.083 | 0 | 32.9679 | 5.2859 | 0 | 0 | 0 | 3.3298e-06 | 3.3298e-06 | 4.2449e-06
13.7867 | -315.149 | 22.05 | 15.732 | -2500.076 | 32.9679 | -0.682 | 0 | 0.129 | 0 | 32.9679 | 5.2833 | 0 | 0 | 0 | 3.49e-06 | 3.49e-06 | 4.4515e-06
13.79 | -315.134 | 22.05 | 15.702 | -2500.076 | 32.9679 | -0.73 | 0 | 0.114 | 0 | 32.9679 | 5.2807 | 0 | 0 | 0 | 3.6579e-06 | 3.6579e-06 | 4.6681e-06
13.7933 | -315.134 | 22.05 | 15.671 | -2500.076 | 32.9673 | -0.716 | 0 | 0.084 | 0 | 32.9679 | 5.2781 | 0 | 0 | 0 | 3.8339e-06 | 3.8339e-06 | 4.8953e-06
13.7967 | -315.134 | 22.05 | 15.687 | -2500.076 | 32.9673 | -0.718 | 0 | 0.053 | 0 | 32.9673 | 5.2755 | 0 | 0 | 0 | 4.0184e-06 | 4.0184e-06 | 5.1335e-06
13.8 | -315.134 | 22.05 | 15.656 | -2500.076 | 32.9679 | -0.719 | 0 | 0.069 | 0 | 32.9673 | 5.2729 | 0 | 0 | 0 | 4.2117e-06 | 4.2117e-06 | 5.3834e-06
13.8033 | -315.104 | 22.05 | 15.687 | -2500.076 | 32.9679 | -0.721 | 0 | 0.039 | 0 | 32.9679 | 5.2703 | 0 | 0 | 0 | 4.4144e-06 | 4.4144e-06 | 5.6454e-06
13.8067 | -315.119 | 22.05 | 15.748 | -2500.076 | 32.9673 | -0.692 | 0 | 0.069 | 0 | 32.9679 | 5.2677 | 0 | 0 | 0 | 4.6267e-06 | 4.6267e-06 | 5.9202e-06
13.81 | -315.119 | 22.05 | 15.778 | -2500.076 | 32.9673 | -0.709 | 0 | 0.131 | 0 | 32.9673 | 5.2651 | 0 | 0 | 0 | 4.8493e-06 | 4.8493e-06 | 6.2084e-06
13.8133 | -315.073 | 22.05 | 15.763 | -2500.076 | 32.9673 | -0.711 | 0 | 0.161 | 0 | 32.9673 | 5.2625 | 0 | 0 | 0 | 5.0826e-06 | 5.0826e-06 | 6.5106e-06
13.8167 | -315.058 | 22.05 | 15.763 | -2500.076 | 32.9673 | -0.667 | 0 | 0.146 | 0 | 32.9673 | 5.2599 | 0 | 0 | 0 | 5.3272e-06 | 5.3272e-06 | 6.8276e-06
13.82 | -315.104 | 22.05 | 15.748 | -2500.076 | 32.9673 | -0.653 | 0 | 0.147 | 0 | 32.9673 | 5.2573 | 0 | 0 | 0 | 5.5835e-06 | 5.5835e-06 | 7.16e-06
13.8233 | -315.088 | 22.05 | 15.732 | -2500.076 | 32.9673 | -0.7 | 0 | 0.131 | 0 | 32.9673 | 5.2547 | 0 | 0 | 0 | 5.8521e-06 | 5.8521e-06 | 7.5086e-06
13.8267 | -315.088 | 22.05 | 15.732 | -2500.076 | 32.9673 | -0.687 | 0 | 0.116 | 0 | 32.9673 | 5.2521 | 0 | 0 | 0 | 6.1337e-06 | 6.1337e-06 | 7.8741e-06
13.83 | -315.119 | 22.05 | 15.793 | -2500.076 | 32.9679 | -0.688 | 0 | 0.117 | 0 | 32.9673 | 5.2495 | 0 | 0 | 0 | 6.4288e-06 | 6.4288e-06 | 8.2575e-06
13.8333 | -315.134 | 22.05 | 15.824 | -2500.076 | 32.9679 | -0.721 | 0 | 0.178 | 0 | 32.9679 | 5.2469 | 0 | 0 | 0 | 6.7381e-06 | 6.7381e-06 | 8.6596e-06
13.8367 | -315.088 | 22.05 | 15.824 | -2500.076 | 32.9673 | -0.737 | 0 | 0.209 | 0 | 32.9679 | 5.2444 | 0 | 0 | 0 | 7.0623e-06 | 7.0623e-06 | 9.0812e-06
13.84 | -315.104 | 22.05 | 15.809 | -2500.076 | 32.9673 | -0.693 | 0 | 0.209 | 0 | 32.9673 | 5.2418 | 0 | 0 | 0 | 7.402e-06 | 7.402e-06 | 9.5234e-06
13.8433 | -315.104 | 22.05 | 15.778 | -2500.076 | 32.9673 | -0.71 | 0 | 0.194 | 0 | 32.9673 | 5.2392 | 0 | 0 | 0 | 7.7582e-06 | 7.7582e-06 | 9.9871e-06
13.8467 | -315.104 | 22.05 | 15.717 | -2500.076 | 32.9673 | -0.712 | 0 | 0.164 | 0 | 32.9673 | 5.2366 | 0 | 0 | 0 | 8.1314e-06 | 8.1314e-06 | 1.0473e-05
13.85 | -315.104 | 22.05 | 15.702 | -2500.076 | 32.9667 | -0.713 | 0 | 0.103 | 0 | 32.9673 | 5.234 | 0 | 0 | 0 | 8.5227e-06 | 8.5227e-06 | 1.0984e-05
13.8533 | -315.149 | 22.05 | 15.702 | -2500.076 | 32.9667 | -0.715 | 0 | 0.088 | 0 | 32.9667 | 5.2314 | 0 | 0 | 0 | 8.9327e-06 | 8.9327e-06 | 1.1518e-05
13.8567 | -315.134 | 22.05 | 15.702 | -2500.076 | 32.9667 | -0.763 | 0 | 0.088 | 0 | 32.9667 | 5.2289 | 0 | 0 | 0 | 9.3625e-06 | 9.3625e-06 | 1.2079e-05
13.86 | -315.134 | 22.05 | 15.732 | -2500.076 | 32.9667 | -0.749 | 0 | 0.088 | 0 | 32.9667 | 5.2263 | 0 | 0 | 0 | 9.8129e-06 | 9.8129e-06 | 1.2668e-05
13.8633 | -315.134 | 22.05 | 15.748 | -2500.076 | 32.9661 | -0.751 | 0 | 0.119 | 0 | 32.9667 | 5.2237 | 0 | 0 | 0 | 1.0285e-05 | 1.0285e-05 | 1.3284e-05
13.8667 | -315.119 | 22.05 | 15.732 | -2500.076 | 32.9655 | -0.752 | 0 | 0.134 | 0 | 32.9661 | 5.2211 | 0 | 0 | 0 | 1.078e-05 | 1.078e-05 | 1.3931e-05
13.87 | -315.104 | 22.05 | 15.717 | -2500.076 | 32.9649 | -0.739 | 0 | 0.119 | 0 | 32.9655 | 5.2186 | 0 | 0 | 0 | 1.1299e-05 | 1.1299e-05 | 1.461e-05
13.8733 | -315.119 | 22.05 | 15.717 | -2500.076 | 32.9649 | -0.725 | 0 | 0.104 | 0 | 32.9649 | 5.216 | 0 | 0 | 0 | 1.1842e-05 | 1.1842e-05 | 1.5321e-05
13.8767 | -315.119 | 22.05 | 15.702 | -2500.076 | 32.9649 | -0.742 | 0 | 0.104 | 0 | 32.9649 | 5.2134 | 0 | 0 | 0 | 1.2412e-05 | 1.2412e-05 | 1.6068e-05
13.88 | -315.088 | 22.05 | 15.671 | -2500.076 | 32.9649 | -0.744 | 0 | 0.089 | 0 | 32.9649 | 5.2109 | 0 | 0 | 0 | 1.3009e-05 | 1.3009e-05 | 1.685e-05
13.8833 | -315.104 | 22.05 | 15.687 | -2500.076 | 32.9655 | -0.715 | 0 | 0.059 | 0 | 32.9649 | 5.2083 | 0 | 0 | 0 | 1.3635e-05 | 1.3635e-05 | 1.7671e-05
13.8867 | -315.073 | 22.05 | 15.702 | -2500.076 | 32.9661 | -0.732 | 0 | 0.075 | 0 | 32.9655 | 5.2057 | 0 | 0 | 0 | 1.4291e-05 | 1.4291e-05 | 1.8532e-05
13.89 | -315.073 | 22.05 | 15.702 | -2500.076 | 32.9667 | -0.703 | 0 | 0.09 | 0 | 32.9661 | 5.2032 | 0 | 0 | 0 | 1.4978e-05 | 1.4978e-05 | 1.9434e-05
13.8933 | -315.073 | 22.05 | 15.717 | -2500.076 | 32.9673 | -0.704 | 0 | 0.09 | 0 | 32.9667 | 5.2006 | 0 | 0 | 0 | 1.5699e-05 | 1.5699e-05 | 2.0381e-05
13.8967 | -315.119 | 22.05 | 15.732 | -2500.076 | 32.9673 | -0.706 | 0 | 0.106 | 0 | 32.9673 | 5.1981 | 0 | 0 | 0 | 1.6454e-05 | 1.6454e-05 | 2.1374e-05
13.9 | -315.134 | 22.05 | 15.748 | -2500.076 | 32.9673 | -0.753 | 0 | 0.121 | 0 | 32.9673 | 5.1955 | 0 | 0 | 0 | 1.7246e-05 | 1.7246e-05 | 2.2415e-05
13.9033 | -315.165 | 22.05 | 15.732 | -2500.076 | 32.9679 | -0.77 | 0 | 0.137 | 0 | 32.9673 | 5.1929 | 0 | 0 | 0 | 1.8076e-05 | 1.8076e-05 | 2.3507e-05
13.9067 | -315.195 | 22.05 | 15.732 | -2500.076 | 32.9679 | -0.802 | 0 | 0.122 | 0 | 32.9679 | 5.1904 | 0 | 0 | 0 | 1.8945e-05 | 1.8945e-05 | 2.4652e-05
13.91 | -315.18 | 22.05 | 15.717 | -2500.076 | 32.9673 | -0.835 | 0 | 0.122 | 0 | 32.9679 | 5.1878 | 0 | 0 | 0 | 1.9857e-05 | 1.9857e-05 | 2.5853e-05
13.9133 | -315.165 | 22.05 | 15.702 | -2500.076 | 32.9673 | -0.821 | 0 | 0.107 | 0 | 32.9673 | 5.1853 | 0 | 0 | 0 | 2.0812e-05 | 2.0812e-05 | 2.7112e-05
13.9167 | -315.134 | 22.05 | 15.687 | -2500.076 | 32.9673 | -0.807 | 0 | 0.092 | 0 | 32.9673 | 5.1827 | 0 | 0 | 0 | 2.1814e-05 | 2.1814e-05 | 2.8433e-05
13.92 | -315.134 | 22.05 | 15.702 | -2500.076 | 32.9667 | -0.779 | 0 | 0.077 | 0 | 32.9673 | 5.1802 | 0 | 0 | 0 | 2.2863e-05 | 2.2863e-05 | 2.9818e-05
13.9233 | -315.104 | 22.05 | 15.671 | -2500.076 | 32.9667 | -0.78 | 0 | 0.092 | 0 | 32.9667 | 5.1776 | 0 | 0 | 0 | 2.3963e-05 | 2.3963e-05 | 3.1271e-05
13.9267 | -315.149 | 22.05 | 15.671 | -2500.076 | 32.9667 | -0.751 | 0 | 0.062 | 0 | 32.9667 | 5.1751 | 0 | 0 | 0 | 2.5116e-05 | 2.5116e-05 | 3.2794e-05
13.93 | -315.165 | 22.05 | 15.687 | -2500.076 | 32.9667 | -0.799 | 0 | 0.062 | 0 | 32.9667 | 5.1725 | 0 | 0 | 0 | 2.6324e-05 | 2.6324e-05 | 3.4392e-05
13.9333 | -315.165 | 22.05 | 15.687 | -2500.076 | 32.9673 | -0.816 | 0 | 0.078 | 0 | 32.9667 | 5.17 | 0 | 0 | 0 | 2.7591e-05 | 2.7591e-05 | 3.6068e-05
13.9367 | -315.134 | 22.05 | 15.671 | -2500.076 | 32.9673 | -0.817 | 0 | 0.078 | 0 | 32.9673 | 5.1674 | 0 | 0 | 0 | 2.8918e-05 | 2.8918e-05 | 3.7825e-05
13.94 | -315.134 | 22.05 | 15.702 | -2500.076 | 32.9667 | -0.788 | 0 | 0.063 | 0 | 32.9673 | 5.1649 | 0 | 0 | 0 | 3.031e-05 | 3.031e-05 | 3.9668e-05
13.9433 | -315.134 | 22.05 | 15.702 | -2500.076 | 32.9667 | -0.79 | 0 | 0.094 | 0 | 32.9667 | 5.1624 | 0 | 0 | 0 | 3.1768e-05 | 3.1768e-05 | 4.16e-05
13.9467 | -315.134 | 22.05 | 15.687 | -2500.076 | 32.9673 | -0.792 | 0 | 0.094 | 0 | 32.9667 | 5.1598 | 0 | 0 | 0 | 3.3296e-05 | 3.3296e-05 | 4.3627e-05
13.95 | -315.149 | 22.05 | 15.656 | -2500.076 | 32.9673 | -0.793 | 0 | 0.079 | 0 | 32.9673 | 5.1573 | 0 | 0 | 0 | 3.4898e-05 | 3.4898e-05 | 4.5752e-05
13.9533 | -315.149 | 22.05 | 15.641 | -2500.076 | 32.9673 | -0.81 | 0 | 0.049 | 0 | 32.9673 | 5.1548 | 0 | 0 | 0 | 3.6577e-05 | 3.6577e-05 | 4.7982e-05
13.9567 | -315.149 | 22.05 | 15.625 | -2500.076 | 32.9673 | -0.812 | 0 | 0.034 | 0 | 32.9673 | 5.1522 | 0 | 0 | 0 | 3.8337e-05 | 3.8337e-05 | 5.0319e-05
13.96 | -315.165 | 22.05 | 15.625 | -2500.076 | 32.9673 | -0.814 | 0 | 0.018 | 0 | 32.9673 | 5.1497 | 0 | 0 | 0 | 4.0182e-05 | 4.0182e-05 | 5.2771e-05
13.9633 | -315.165 | 22.05 | 15.641 | -2500.076 | 32.9673 | -0.83 | 0 | 0.019 | 0 | 32.9673 | 5.1472 | 0 | 0 | 0 | 4.2115e-05 | 4.2115e-05 | 5.5342e-05
13.9667 | -315.119 | 22.05 | 15.671 | -2500.076 | 32.9667 | -0.832 | 0 | 0.034 | 0 | 32.9673 | 5.1446 | 0 | 0 | 0 | 4.4141e-05 | 4.4141e-05 | 5.8038e-05
13.97 | -315.104 | 22.05 | 15.702 | -2500.076 | 32.9667 | -0.788 | 0 | 0.065 | 0 | 32.9667 | 5.1421 | 0 | 0 | 0 | 4.6265e-05 | 4.6265e-05 | 6.0866e-05
13.9733 | -315.104 | 22.05 | 15.702 | -2500.076 | 32.9667 | -0.774 | 0 | 0.096 | 0 | 32.9667 | 5.1396 | 0 | 0 | 0 | 4.8491e-05 | 4.8491e-05 | 6.3831e-05
13.9767 | -315.058 | 22.05 | 15.702 | -2500.076 | 32.9667 | -0.776 | 0 | 0.096 | 0 | 32.9667 | 5.137 | 0 | 0.0001 | 0 | 5.0824e-05 | 5.0824e-05 | 6.6942e-05
13.98 | -315.058 | 22.05 | 15.687 | -2500.076 | 32.9661 | -0.732 | 0 | 0.096 | 0 | 32.9667 | 5.1345 | 0 | 0.0001 | 0 | 5.3269e-05 | 5.3269e-05 | 7.0203e-05
13.9833 | -315.104 | 22.05 | 15.687 | -2500.076 | 32.9661 | -0.733 | 0 | 0.081 | 0 | 32.9661 | 5.132 | 0 | 0.0001 | 0 | 5.5832e-05 | 5.5832e-05 | 7.3624e-05
13.9867 | -315.104 | 22.05 | 15.687 | -2500.076 | 32.9661 | -0.781 | 0 | 0.081 | 0 | 32.9661 | 5.1295 | 0 | 0.0001 | 0 | 5.8518e-05 | 5.8518e-05 | 7.7211e-05
13.99 | -315.104 | 22.05 | 15.702 | -2500.076 | 32.9661 | -0.783 | 0 | 0.081 | 0 | 32.9661 | 5.127 | 0 | 0.0001 | 0 | 6.1334e-05 | 6.1334e-05 | 8.0973e-05
13.9933 | -315.149 | 22.05 | 15.687 | -2500.076 | 32.9661 | -0.784 | 0 | 0.097 | 0 | 32.9661 | 5.1244 | 0 | 0.0001 | 0 | 6.4284e-05 | 6.4284e-05 | 8.4918e-05
13.9967 | -315.134 | 22.05 | 15.702 | -2500.076 | 32.9661 | -0.832 | 0 | 0.082 | 0 | 32.9661 | 5.1219 | 0 | 0.0001 | 0 | 6.7377e-05 | 6.7377e-05 | 8.4918e-05
14 | -315.088 | 22.05 | 15.717 | -2500.076 | 32.9661 | -0.818 | 0 | 0.097 | 0 | 32.9661 | 5.1194 | 0 | 0.0001 | 0 | 7.0619e-05 | 7.0619e-05 | 9.3394e-05
14.0033 | -315.134 | 22.05 | 15.717 | -2500.076 | 32.9661 | -0.774 | 0 | 0.113 | 0 | 32.9661 | 5.1169 | 0 | 0.0001 | 0 | 7.4017e-05 | 7.4017e-05 | 9.7945e-05
14.0067 | -315.134 | 22.05 | 15.717 | -2500.076 | 32.9661 | -0.821 | 0 | 0.113 | 0 | 32.9661 | 5.1144 | 0 | 0.0001 | 0 | 7.7578e-05 | 7.7578e-05 | 0.00010272
14.01 | -315.088 | 22.05 | 15.748 | -2500.076 | 32.9661 | -0.823 | 0 | 0.113 | 0 | 32.9661 | 5.1119 | 0 | 0.0001 | 0 | 8.131e-05 | 8.131e-05 | 0.00010772
14.0133 | -315.104 | 22.05 | 15.778 | -2500.076 | 32.9661 | -0.779 | 0 | 0.144 | 0 | 32.9661 | 5.1094 | 0 | 0.0001 | 0 | 8.5222e-05 | 8.5222e-05 | 0.00011297
14.0167 | -315.149 | 22.05 | 15.793 | -2500.076 | 32.9655 | -0.796 | 0 | 0.175 | 0 | 32.9661 | 5.1068 | 0 | 0.0001 | 0 | 8.9322e-05 | 8.9322e-05 | 0.00011848
14.02 | -315.088 | 22.05 | 15.809 | -2500.076 | 32.9655 | -0.843 | 0 | 0.19 | 0 | 32.9655 | 5.1043 | 0 | 0.0001 | 0 | 9.362e-05 | 9.362e-05 | 0.00012425
14.0233 | -315.073 | 22.05 | 15.809 | -2500.076 | 32.9655 | -0.784 | 0 | 0.206 | 0 | 32.9655 | 5.1018 | 0 | 0.0001 | 0 | 9.8124e-05 | 9.8124e-05 | 0.0001303
14.0267 | -315.104 | 22.05 | 15.809 | -2500.076 | 32.9655 | -0.77 | 0 | 0.206 | 0 | 32.9655 | 5.0993 | 0 | 0.0001 | 0 | 0.00010284 | 0.00010284 | 0.00013665
14.03 | -315.088 | 22.05 | 15.793 | -2500.076 | 32.9655 | -0.802 | 0 | 0.206 | 0 | 32.9655 | 5.0968 | 0 | 0.0001 | 0 | 0.00010779 | 0.00010779 | 0.00014331
14.0333 | -315.043 | 22.05 | 15.763 | -2500.076 | 32.9661 | -0.789 | 0 | 0.191 | 0 | 32.9655 | 5.0943 | 0 | 0.0001 | 0 | 0.00011298 | 0.00011298 | 0.00015029
14.0367 | -315.073 | 22.05 | 15.748 | -2500.076 | 32.9661 | -0.745 | 0 | 0.161 | 0 | 32.9661 | 5.0918 | 0 | 0.0001 | 0 | 0.00011841 | 0.00011841 | 0.00015761
14.04 | -315.058 | 22.05 | 15.748 | -2500.076 | 32.9661 | -0.777 | 0 | 0.146 | 0 | 32.9661 | 5.0893 | 0 | 0.0001 | 0 | 0.00012411 | 0.00012411 | 0.00016529
14.0433 | -314.997 | 22.05 | 15.748 | -2500.076 | 32.9661 | -0.763 | 0 | 0.146 | 0 | 32.9661 | 5.0868 | 0 | 0.0001 | 0 | 0.00013008 | 0.00013008 | 0.00017335
14.0467 | -314.997 | 22.05 | 15.748 | -2500.076 | 32.9661 | -0.704 | 0 | 0.146 | 0 | 32.9661 | 5.0843 | 0 | 0.0001 | 0 | 0.00013634 | 0.00013634 | 0.00018179
14.05 | -315.043 | 22.05 | 15.793 | -2500.076 | 32.9661 | -0.705 | 0 | 0.147 | 0 | 32.9661 | 5.0818 | 0 | 0.0001 | 0 | 0.0001429 | 0.0001429 | 0.00019065
14.0533 | -315.027 | 22.05 | 15.824 | -2500.076 | 32.9661 | -0.753 | 0 | 0.193 | 0 | 32.9661 | 5.0793 | 0 | 0.0001 | 0 | 0.00014978 | 0.00014978 | 0.00019994
14.0567 | -315.043 | 22.05 | 15.839 | -2500.076 | 32.9661 | -0.739 | 0 | 0.223 | 0 | 32.9661 | 5.0768 | 0 | 0.0002 | 0 | 0.00015698 | 0.00015698 | 0.00020968
14.06 | -315.104 | 22.05 | 15.809 | -2500.076 | 32.9661 | -0.756 | 0 | 0.239 | 0 | 32.9661 | 5.0744 | 0 | 0.0002 | 0 | 0.00016454 | 0.00016454 | 0.0002199
14.0633 | -315.073 | 22.05 | 15.809 | -2500.076 | 32.9661 | -0.819 | 0 | 0.208 | 0 | 32.9661 | 5.0719 | 0 | 0.0002 | 0 | 0.00017245 | 0.00017245 | 0.00023061
14.0667 | -315.012 | 22.05 | 15.778 | -2500.076 | 32.9667 | -0.79 | 0 | 0.209 | 0 | 32.9661 | 5.0694 | 0 | 0.0002 | 0 | 0.00018075 | 0.00018075 | 0.00024185
14.07 | -315.027 | 22.05 | 15.748 | -2500.076 | 32.9667 | -0.73 | 0 | 0.178 | 0 | 32.9667 | 5.0669 | 0 | 0.0002 | 0 | 0.00018944 | 0.00018944 | 0.00025363
14.0733 | -315.012 | 22.05 | 15.732 | -2500.076 | 32.9667 | -0.747 | 0 | 0.148 | 0 | 32.9667 | 5.0644 | 0 | 0.0002 | 0 | 0.00019856 | 0.00019856 | 0.00026599
14.0767 | -314.951 | 22.05 | 15.748 | -2500.076 | 32.9667 | -0.734 | 0 | 0.133 | 0 | 32.9667 | 5.0619 | 0 | 0.0002 | 0 | 0.00020811 | 0.00020811 | 0.00027895
14.08 | -314.951 | 22.05 | 15.748 | -2500.076 | 32.9673 | -0.674 | 0 | 0.148 | 0 | 32.9667 | 5.0594 | 0 | 0.0002 | 0 | 0.00021813 | 0.00021813 | 0.00029254
14.0833 | -314.966 | 22.05 | 15.748 | -2500.076 | 32.9673 | -0.676 | 0 | 0.149 | 0 | 32.9673 | 5.057 | 0 | 0.0002 | 0 | 0.00022862 | 0.00022862 | 0.00030679
14.0867 | -314.921 | 22.05 | 15.763 | -2500.076 | 32.9673 | -0.693 | 0 | 0.149 | 0 | 32.9673 | 5.0545 | 0 | 0.0002 | 0 | 0.00023962 | 0.00023962 | 0.00032174
14.09 | -314.905 | 22.05 | 15.732 | -2500.076 | 32.9673 | -0.649 | 0 | 0.164 | 0 | 32.9673 | 5.052 | 0 | 0.0003 | 0 | 0.00025115 | 0.00025115 | 0.00033741
14.0933 | -314.905 | 22.05 | 15.732 | -2500.076 | 32.9673 | -0.635 | 0 | 0.134 | 0 | 32.9673 | 5.0495 | 0 | 0.0003 | 0 | 0.00026323 | 0.00026323 | 0.00035385
14.0967 | -314.859 | 22.05 | 15.732 | -2500.076 | 32.9667 | -0.637 | 0 | 0.134 | 0 | 32.9673 | 5.0471 | 0 | 0.0003 | 0 | 0.0002759 | 0.0002759 | 0.00037109
14.1 | -314.814 | 22.05 | 15.732 | -2500.076 | 32.9661 | -0.593 | 0 | 0.135 | 0 | 32.9667 | 5.0446 | 0 | 0.0003 | 0 | 0.00028917 | 0.00028917 | 0.00038917
14.1033 | -314.844 | 22.05 | 15.717 | -2500.076 | 32.9661 | -0.548 | 0 | 0.135 | 0 | 32.9661 | 5.0421 | 0 | 0.0003 | 0 | 0.00030308 | 0.00030308 | 0.00040813
14.1067 | -314.844 | 22.05 | 15.763 | -2500.076 | 32.9661 | -0.581 | 0 | 0.12 | 0 | 32.9661 | 5.0396 | 0 | 0.0003 | 0 | 0.00031766 | 0.00031766 | 0.00042802
14.11 | -314.798 | 22.05 | 15.763 | -2500.076 | 32.9661 | -0.582 | 0 | 0.166 | 0 | 32.9661 | 5.0372 | 0 | 0.0003 | 0 | 0.00033295 | 0.00033295 | 0.00044887
14.1133 | -314.753 | 22.05 | 15.763 | -2500.076 | 32.9661 | -0.538 | 0 | 0.166 | 0 | 32.9661 | 5.0347 | 0 | 0.0003 | 0 | 0.00034897 | 0.00034897 | 0.00047074
14.1167 | -314.753 | 22.05 | 15.763 | -2500.076 | 32.9661 | -0.494 | 0 | 0.166 | 0 | 32.9661 | 5.0322 | 0 | 0.0004 | 0 | 0.00036575 | 0.00036575 | 0.00049367
14.12 | -314.722 | 22.05 | 15.793 | -2500.076 | 32.9661 | -0.496 | 0 | 0.166 | 0 | 32.9661 | 5.0298 | 0 | 0.0004 | 0 | 0.00038335 | 0.00038335 | 0.00051773
14.1233 | -314.707 | 22.05 | 15.793 | -2500.076 | 32.9661 | -0.467 | 0 | 0.197 | 0 | 32.9661 | 5.0273 | 0 | 0.0004 | 0 | 0.0004018 | 0.0004018 | 0.00054295
14.1267 | -314.707 | 22.05 | 15.809 | -2500.076 | 32.9661 | -0.453 | 0 | 0.197 | 0 | 32.9661 | 5.0248 | 0 | 0.0004 | 0 | 0.00042113 | 0.00042113 | 0.0005694
14.13 | -314.722 | 22.05 | 15.809 | -2500.076 | 32.9661 | -0.455 | 0 | 0.213 | 0 | 32.9661 | 5.0224 | 0 | 0.0004 | 0 | 0.00044139 | 0.00044139 | 0.00059714
14.1333 | -314.707 | 22.05 | 15.839 | -2500.076 | 32.9649 | -0.472 | 0 | 0.213 | 0 | 32.9661 | 5.0199 | 0 | 0.0005 | 0 | 0.00046262 | 0.00046262 | 0.00062624
14.1367 | -314.692 | 22.05 | 15.839 | -2500.076 | 32.9649 | -0.458 | 0 | 0.244 | 0 | 32.9649 | 5.0175 | 0 | 0.0005 | 0 | 0.00048488 | 0.00048488 | 0.00065674
14.14 | -314.661 | 22.05 | 15.839 | -2500.076 | 32.9649 | -0.445 | 0 | 0.244 | 0 | 32.9649 | 5.015 | 0 | 0.0005 | 0 | 0.00050821 | 0.00050821 | 0.00068874
14.1433 | -314.631 | 22.05 | 15.839 | -2500.076 | 32.9643 | -0.416 | 0 | 0.244 | 0 | 32.9649 | 5.0125 | 0 | 0.0005 | 0 | 0.00053266 | 0.00053266 | 0.00072229
14.1467 | -314.615 | 22.05 | 15.854 | -2500.076 | 32.9624 | -0.387 | 0 | 0.244 | 0 | 32.9643 | 5.0101 | 0 | 0.0006 | 0 | 0.00055829 | 0.00055829 | 0.00075748
14.15 | -314.615 | 22.05 | 15.854 | -2500.076 | 32.9624 | -0.373 | 0 | 0.26 | 0 | 32.9624 | 5.0076 | 0 | 0.0006 | 0 | 0.00058515 | 0.00058515 | 0.00079438
14.1533 | -314.6 | 22.05 | 15.854 | -2500.076 | 32.9624 | -0.375 | 0 | 0.26 | 0 | 32.9624 | 5.0052 | 0 | 0.0006 | 0 | 0.0006133 | 0.0006133 | 0.00083309
14.1567 | -314.57 | 22.05 | 15.87 | -2500.076 | 32.9624 | -0.361 | 0 | 0.26 | 0 | 32.9624 | 5.0027 | 0 | 0.0006 | 0 | 0.00064281 | 0.00064281 | 0.00083309
14.16 | -314.57 | 22.05 | 15.87 | -2500.076 | 32.9624 | -0.332 | 0 | 0.276 | 0 | 32.9624 | 5.0003 | 0 | 0.0007 | 0 | 0.00067374 | 0.00067374 | 0.00091623
14.1633 | -314.539 | 22.05 | 15.885 | -2500.076 | 32.9637 | -0.334 | 0 | 0.276 | 0 | 32.9624 | 4.9978 | 0.0001 | 0.0007 | 0 | 0.00070615 | 0.00070615 | 0.00096087
14.1667 | -314.478 | 22.05 | 15.87 | -2500.076 | 32.9649 | -0.305 | 0 | 0.292 | 0 | 32.9637 | 4.9954 | 0.0001 | 0.0007 | 0.0001 | 0.00074013 | 0.00074013 | 0.0010077
14.17 | -314.447 | 22.05 | 15.885 | -2500.076 | 32.9649 | -0.246 | 0 | 0.277 | 0 | 32.9649 | 4.993 | 0.0001 | 0.0008 | 0.0001 | 0.00077573 | 0.00077573 | 0.0010568
14.1733 | -314.463 | 22.05 | 15.915 | -2500.076 | 32.9643 | -0.217 | 0 | 0.292 | 0 | 32.9649 | 4.9905 | 0.0001 | 0.0008 | 0.0001 | 0.00081306 | 0.00081306 | 0.0011083
14.1767 | -314.417 | 22.05 | 15.946 | -2500.076 | 32.963 | -0.234 | 0 | 0.323 | 0 | 32.9643 | 4.9881 | 0.0001 | 0.0009 | 0.0001 | 0.00085217 | 0.00085217 | 0.0011622
14.18 | -314.402 | 22.05 | 15.946 | -2500.076 | 32.9624 | -0.19 | 0 | 0.353 | 0 | 32.963 | 4.9856 | 0.0001 | 0.0009 | 0.0001 | 0.00089317 | 0.00089317 | 0.0012189
14.1833 | -314.402 | 22.05 | 15.976 | -2500.076 | 32.9624 | -0.176 | 0 | 0.354 | 0 | 32.9624 | 4.9832 | 0.0001 | 0.0009 | 0.0001 | 0.00093615 | 0.00093615 | 0.0012782
14.1867 | -314.371 | 22.05 | 15.961 | -2500.076 | 32.9624 | -0.178 | 0 | 0.384 | 0 | 32.9624 | 4.9807 | 0.0001 | 0.001 | 0.0001 | 0.00098119 | 0.00098119 | 0.0013405
14.19 | -314.341 | 22.05 | 15.961 | -2500.076 | 32.9618 | -0.149 | 0 | 0.369 | 0 | 32.9624 | 4.9783 | 0.0001 | 0.001 | 0.0001 | 0.0010284 | 0.0010284 | 0.0014058
14.1933 | -314.341 | 22.05 | 15.992 | -2500.076 | 32.9624 | -0.12 | 0 | 0.37 | 0 | 32.9618 | 4.9759 | 0.0001 | 0.0011 | 0.0001 | 0.0010779 | 0.0010779 | 0.0014743
14.1967 | -314.31 | 22.05 | 15.976 | -2500.076 | 32.9637 | -0.121 | 0 | 0.4 | 0 | 32.9624 | 4.9734 | 0.0001 | 0.0011 | 0.0001 | 0.0011297 | 0.0011297 | 0.0015461
14.2 | -314.264 | 22.05 | 15.961 | -2500.076 | 32.9637 | -0.093 | 0 | 0.385 | 0 | 32.9637 | 4.971 | 0.0001 | 0.0012 | 0.0001 | 0.0011841 | 0.0011841 | 0.0016214
14.2033 | -314.234 | 22.05 | 15.976 | -2500.076 | 32.963 | -0.048 | 0 | 0.37 | 0 | 32.9637 | 4.9686 | 0.0001 | 0.0012 | 0.0001 | 0.0012411 | 0.0012411 | 0.0017004
14.2067 | -314.188 | 22.05 | 15.976 | -2500.076 | 32.963 | -0.02 | 0 | 0.386 | 0 | 32.963 | 4.9662 | 0.0001 | 0.0013 | 0.0001 | 0.0013008 | 0.0013008 | 0.0017832
14.21 | -314.127 | 22.05 | 15.931 | -2500.076 | 32.9643 | 0.025 | 0 | 0.386 | 0 | 32.963 | 4.9637 | 0.0001 | 0.0014 | 0.0001 | 0.0013633 | 0.0013633 | 0.0018701
14.2133 | -314.081 | 22.05 | 15.946 | -2500.076 | 32.9643 | 0.084 | 0 | 0.34 | 0 | 32.9643 | 4.9613 | 0.0001 | 0.0014 | 0.0001 | 0.0014289 | 0.0014289 | 0.0019612
14.2167 | -314.066 | 22.05 | 15.976 | -2500.076 | 32.9637 | 0.128 | 0 | 0.356 | 0 | 32.9643 | 4.9589 | 0.0001 | 0.0015 | 0.0001 | 0.0014977 | 0.0014977 | 0.0020567
14.22 | -314.02 | 22.05 | 16.007 | -2500.076 | 32.9624 | 0.142 | 0 | 0.387 | 0 | 32.9637 | 4.9564 | 0.0001 | 0.0016 | 0.0001 | 0.0015697 | 0.0015697 | 0.0021569
14.2233 | -313.974 | 22.05 | 15.976 | -2500.076 | 32.9618 | 0.186 | 0 | 0.417 | 0 | 32.9624 | 4.954 | 0.0001 | 0.0016 | 0.0001 | 0.0016453 | 0.0016453 | 0.002262
14.2267 | -313.944 | 22.05 | 15.961 | -2500.076 | 32.9606 | 0.23 | 0 | 0.387 | 0 | 32.9618 | 4.9516 | 0.0001 | 0.0017 | 0.0001 | 0.0017244 | 0.0017244 | 0.0023722
14.23 | -313.883 | 22.05 | 15.961 | -2500.076 | 32.96 | 0.259 | 0 | 0.372 | 0 | 32.9606 | 4.9492 | 0.0001 | 0.0018 | 0.0001 | 0.0018074 | 0.0018074 | 0.0024877
14.2333 | -313.807 | 22.05 | 15.915 | -2500.076 | 32.9588 | 0.318 | 0 | 0.372 | 0 | 32.96 | 4.9468 | 0.0001 | 0.0012 | 0.0001 | 0.0012303 | 0.0012303 | 0.0016944
14.2367 | -313.791 | 22.05 | 15.885 | -2500.076 | 32.9588 | 0.393 | 0 | 0.327 | 0 | 32.9588 | 4.9443 | 0.0001 | 0.0015 | 0.0001 | 0.0015189 | 0.0015189 | 0.002093
14.24 | -313.746 | 22.05 | 15.885 | -2500.076 | 32.96 | 0.406 | 0 | 0.296 | 0 | 32.9588 | 4.9419 | 0.0001 | 0.0016 | 0.0001 | 0.0015715 | 0.0015715 | 0.0021668
14.2433 | -313.7 | 22.05 | 15.915 | -2500.076 | 32.9612 | 0.451 | 0 | 0.297 | 0 | 32.96 | 4.9395 | 0.0002 | 0.0017 | 0.0001 | 0.0017423 | 0.0017423 | 0.0024035
14.2467 | -313.7 | 22.05 | 15.931 | -2500.076 | 32.9612 | 0.495 | 0 | 0.327 | 0 | 32.9612 | 4.9371 | 0.0002 | 0.0019 | 0.0001 | 0.0019129 | 0.0019129 | 0.0026404
14.25 | -313.685 | 22.05 | 15.961 | -2500.076 | 32.9618 | 0.493 | 0 | 0.343 | 0 | 32.9612 | 4.9347 | 0.0002 | 0.0019 | 0.0002 | 0.0019065 | 0.0019065 | 0.0026331
14.2533 | -313.608 | 22.05 | 15.992 | -2500.076 | 32.963 | 0.507 | 0 | 0.374 | 0 | 32.9618 | 4.9323 | 0.0002 | 0.002 | 0.0002 | 0.0019591 | 0.0019591 | 0.0027073
14.2567 | -313.562 | 22.05 | 16.022 | -2500.076 | 32.9637 | 0.581 | 0 | 0.404 | 0 | 32.963 | 4.9299 | 0.0002 | 0.0022 | 0.0002 | 0.0022477 | 0.0022477 | 0.0031079
14.26 | -313.501 | 22.05 | 16.053 | -2500.076 | 32.9637 | 0.625 | 0 | 0.435 | 0 | 32.9637 | 4.9275 | 0.0002 | 0.0024 | 0.0002 | 0.0024183 | 0.0024183 | 0.0033457
14.2633 | -313.41 | 22.05 | 16.068 | -2500.076 | 32.9643 | 0.685 | 0 | 0.466 | 0 | 32.9637 | 4.9251 | 0.0002 | 0.0026 | 0.0002 | 0.0026481 | 0.0026481 | 0.0036656
14.2667 | -313.349 | 22.05 | 16.099 | -2500.076 | 32.9655 | 0.775 | 0 | 0.481 | 0 | 32.9643 | 4.9227 | 0.0002 | 0.003 | 0.0002 | 0.0029958 | 0.0029958 | 0.0036656
14.27 | -313.288 | 22.05 | 16.114 | -2500.076 | 32.9667 | 0.834 | 0 | 0.512 | 0 | 32.9655 | 4.9203 | 0.0002 | 0.0032 | 0.0003 | 0.0032254 | 0.0032254 | 0.0044699
14.2733 | -313.211 | 22.05 | 16.129 | -2500.076 | 32.9673 | 0.894 | 0 | 0.528 | 0 | 32.9667 | 4.9178 | 0.0002 | 0.0034 | 0.0003 | 0.003455 | 0.003455 | 0.0047908
14.2767 | -313.166 | 22.05 | 16.129 | -2500.076 | 32.9673 | 0.968 | 0 | 0.543 | 0 | 32.9673 | 4.9154 | 0.0002 | 0.0037 | 0.0003 | 0.0037436 | 0.0037436 | 0.005194
14.28 | -313.135 | 22.05 | 16.129 | -2500.076 | 32.9673 | 1.012 | 0 | 0.543 | 0 | 32.9673 | 4.913 | 0.0003 | 0.0039 | 0.0003 | 0.0039142 | 0.0039142 | 0.0054338
14.2833 | -313.059 | 22.05 | 16.114 | -2500.076 | 32.9673 | 1.041 | 0 | 0.543 | 0 | 32.9673 | 4.9107 | 0.0003 | 0.004 | 0.0003 | 0.0040259 | 0.0040259 | 0.0055919
14.2867 | -312.998 | 22.05 | 16.114 | -2500.076 | 32.9673 | 1.116 | 0 | 0.528 | 0 | 32.9673 | 4.9083 | 0.0003 | 0.0043 | 0.0004 | 0.0043145 | 0.0043145 | 0.0059961
14.29 | -312.952 | 22.05 | 16.129 | -2500.076 | 32.9673 | 1.175 | 0 | 0.529 | 0 | 32.9673 | 4.9059 | 0.0003 | 0.0045 | 0.0004 | 0.0045441 | 0.0045441 | 0.0063188
14.2933 | -312.876 | 22.05 | 16.129 | -2500.076 | 32.9679 | 1.219 | 0 | 0.544 | 0 | 32.9673 | 4.9035 | 0.0003 | 0.0047 | 0.0004 | 0.0047148 | 0.0047148 | 0.00656
14.2967 | -312.769 | 22.05 | 16.144 | -2500.076 | 32.9685 | 1.294 | 0 | 0.544 | 0 | 32.9679 | 4.9011 | 0.0003 | 0.005 | 0.0004 | 0.0050034 | 0.0050034 | 0.0069655
14.3 | -312.677 | 22.05 | 16.16 | -2500.076 | 32.9698 | 1.399 | 0 | 0.56 | 0 | 32.9685 | 4.8987 | 0.0003 | 0.0054 | 0.0005 | 0.00541 | 0.00541 | 0.0075358
14.3033 | -312.555 | 22.05 | 16.19 | -2500.076 | 32.9704 | 1.489 | 0 | 0.575 | 0 | 32.9698 | 4.8963 | 0.0004 | 0.0057 | 0.0005 | 0.0057576 | 0.0057576 | 0.0080245
14.3067 | -312.418 | 22.05 | 16.221 | -2500.076 | 32.9704 | 1.61 | 0 | 0.606 | 0 | 32.9704 | 4.8939 | 0.0004 | 0.0062 | 0.0005 | 0.0062233 | 0.0062233 | 0.0086785
14.31 | -312.326 | 22.05 | 16.282 | -2500.076 | 32.9704 | 1.745 | 0 | 0.637 | 0 | 32.9704 | 4.8915 | 0.0004 | 0.0067 | 0.0006 | 0.0067479 | 0.0067479 | 0.0094153
14.3133 | -312.22 | 22.05 | 16.297 | -2500.076 | 32.971 | 1.835 | 0 | 0.698 | 0 | 32.9704 | 4.8891 | 0.0004 | 0.0071 | 0.0006 | 0.0070955 | 0.0070955 | 0.0094153
14.3167 | -312.113 | 22.05 | 16.312 | -2500.076 | 32.9716 | 1.94 | 0 | 0.714 | 0 | 32.971 | 4.8867 | 0.0005 | 0.0075 | 0.0007 | 0.0075022 | 0.0075022 | 0.01048
14.32 | -312.036 | 22.05 | 16.297 | -2500.076 | 32.971 | 2.046 | 0 | 0.729 | 0 | 32.9716 | 4.8844 | 0.0005 | 0.0079 | 0.0007 | 0.0079088 | 0.0079088 | 0.011054
14.3233 | -311.945 | 22.05 | 16.312 | -2500.076 | 32.971 | 2.12 | 0 | 0.714 | 0 | 32.971 | 4.882 | 0.0005 | 0.0082 | 0.0007 | 0.0081974 | 0.0081974 | 0.011464
14.3267 | -311.808 | 22.05 | 16.282 | -2500.076 | 32.971 | 2.21 | 0 | 0.729 | 0 | 32.971 | 4.8796 | 0.0005 | 0.0085 | 0.0008 | 0.008545 | 0.008545 | 0.011957
14.33 | -311.716 | 22.05 | 16.282 | -2500.076 | 32.9716 | 2.346 | 0 | 0.699 | 0 | 32.971 | 4.8772 | 0.0006 | 0.0091 | 0.0008 | 0.0090696 | 0.0090696 | 0.012698
14.3333 | -311.64 | 22.05 | 16.282 | -2500.076 | 32.9716 | 2.436 | 0 | 0.699 | 0 | 32.9716 | 4.8748 | 0.0006 | 0.0094 | 0.0009 | 0.0094172 | 0.0094172 | 0.013192
14.3367 | -311.533 | 22.05 | 16.312 | -2500.076 | 32.9716 | 2.51 | 0 | 0.7 | 0 | 32.9716 | 4.8725 | 0.0006 | 0.0097 | 0.0009 | 0.0097058 | 0.0097058 | 0.013604
14.34 | -311.441 | 22.05 | 16.312 | -2500.076 | 32.9716 | 2.616 | 0 | 0.73 | 0 | 32.9716 | 4.8701 | 0.0007 | 0.0101 | 0.0009 | 0.010112 | 0.010112 | 0.014182
14.3433 | -311.365 | 22.05 | 16.358 | -2500.076 | 32.9728 | 2.705 | 0 | 0.731 | 0 | 32.9716 | 4.8677 | 0.0007 | 0.0104 | 0.001 | 0.01046 | 0.01046 | 0.014677
14.3467 | -311.243 | 22.05 | 16.388 | -2500.076 | 32.9722 | 2.78 | 0 | 0.777 | 0 | 32.9728 | 4.8653 | 0.0007 | 0.0107 | 0.001 | 0.010749 | 0.010749 | 0.015091
14.35 | -311.106 | 22.05 | 16.449 | -2500.076 | 32.971 | 2.901 | 0 | 0.807 | 0 | 32.9722 | 4.863 | 0.0008 | 0.0112 | 0.001 | 0.011214 | 0.011214 | 0.015754
14.3533 | -310.999 | 22.05 | 16.48 | -2500.076 | 32.971 | 3.036 | 0 | 0.869 | 0 | 32.971 | 4.8606 | 0.0008 | 0.0117 | 0.0011 | 0.011739 | 0.011739 | 0.0165
14.3567 | -310.892 | 22.05 | 16.526 | -2500.076 | 32.9716 | 3.141 | 0 | 0.899 | 0 | 32.971 | 4.8582 | 0.0009 | 0.0121 | 0.0011 | 0.012146 | 0.012146 | 0.017081
14.36 | -310.739 | 22.05 | 16.526 | -2500.076 | 32.9716 | 3.247 | 0 | 0.945 | 0 | 32.9716 | 4.8559 | 0.0009 | 0.0125 | 0.0012 | 0.012552 | 0.012552 | 0.017663
14.3633 | -310.617 | 22.05 | 16.541 | -2500.076 | 32.9716 | 3.397 | 0 | 0.945 | 0 | 32.9716 | 4.8535 | 0.0009 | 0.0131 | 0.0012 | 0.013136 | 0.013136 | 0.018494
14.3667 | -310.495 | 22.05 | 16.541 | -2500.076 | 32.9716 | 3.518 | 0 | 0.961 | 0 | 32.9716 | 4.8511 | 0.001 | 0.0136 | 0.0013 | 0.013602 | 0.013602 | 0.019161
14.37 | -310.358 | 22.05 | 16.556 | -2500.076 | 32.9716 | 3.638 | 0 | 0.961 | 0 | 32.9716 | 4.8488 | 0.001 | 0.014 | 0.0013 | 0.014067 | 0.014067 | 0.019828
14.3733 | -310.205 | 22.05 | 16.556 | -2500.076 | 32.9716 | 3.774 | 0 | 0.977 | 0 | 32.9716 | 4.8464 | 0.0011 | 0.0146 | 0.0014 | 0.014592 | 0.014592 | 0.020579
14.3767 | -310.083 | 22.05 | 16.602 | -2500.076 | 32.971 | 3.925 | 0 | 0.977 | 0 | 32.9716 | 4.844 | 0.0011 | 0.0151 | 0.0015 | 0.015175 | 0.015175 | 0.021414
14.38 | -309.961 | 22.05 | 16.633 | -2500.076 | 32.9704 | 4.045 | 0 | 1.023 | 0 | 32.971 | 4.8417 | 0.0012 | 0.0156 | 0.0015 | 0.015641 | 0.015641 | 0.022083
14.3833 | -309.809 | 22.05 | 16.648 | -2500.076 | 32.9704 | 4.166 | 0 | 1.054 | 0 | 32.9704 | 4.8393 | 0.0012 | 0.0161 | 0.0016 | 0.016107 | 0.016107 | 0.022753
14.3867 | -309.656 | 22.05 | 16.633 | -2500.076 | 32.9704 | 4.317 | 0 | 1.069 | 0 | 32.9704 | 4.837 | 0.0013 | 0.0167 | 0.0016 | 0.01669 | 0.01669 | 0.023591
14.39 | -309.519 | 22.05 | 16.602 | -2500.076 | 32.9698 | 4.468 | 0 | 1.054 | 0 | 32.9704 | 4.8346 | 0.0013 | 0.0172 | 0.0017 | 0.017274 | 0.017274 | 0.02443
14.3933 | -309.351 | 22.05 | 16.572 | -2500.076 | 32.9691 | 4.603 | 0 | 1.024 | 0 | 32.9698 | 4.8323 | 0.0014 | 0.0178 | 0.0018 | 0.017798 | 0.017798 | 0.025186
14.3967 | -309.137 | 22.05 | 16.556 | -2500.076 | 32.9685 | 4.77 | 0 | 0.993 | 0 | 32.9691 | 4.8299 | 0.0015 | 0.0184 | 0.0018 | 0.018441 | 0.018441 | 0.02611
14.4 | -308.954 | 22.05 | 16.541 | -2500.076 | 32.9679 | 4.982 | 0 | 0.978 | 0 | 32.9685 | 4.8276 | 0.0015 | 0.0192 | 0.0019 | 0.019261 | 0.019261 | 0.027286
14.4033 | -308.771 | 22.05 | 16.556 | -2500.076 | 32.9679 | 5.163 | 0 | 0.963 | 0 | 32.9679 | 4.8252 | 0.0016 | 0.0199 | 0.002 | 0.019962 | 0.019962 | 0.028295
14.4067 | -308.557 | 22.05 | 16.587 | -2500.076 | 32.9673 | 5.345 | 0 | 0.979 | 0 | 32.9679 | 4.8229 | 0.0017 | 0.0206 | 0.0021 | 0.020664 | 0.020664 | 0.029306
14.41 | -308.39 | 22.05 | 16.602 | -2500.076 | 32.9667 | 5.557 | 0 | 1.01 | 0 | 32.9673 | 4.8205 | 0.0017 | 0.0214 | 0.0022 | 0.021483 | 0.021483 | 0.030486
14.4133 | -308.222 | 22.05 | 16.587 | -2500.076 | 32.9661 | 5.723 | 0 | 1.025 | 0 | 32.9667 | 4.8182 | 0.0018 | 0.0221 | 0.0023 | 0.022126 | 0.022126 | 0.031415
14.4167 | -308.023 | 22.05 | 16.602 | -2500.076 | 32.9661 | 5.889 | 0 | 1.01 | 0 | 32.9661 | 4.8158 | 0.0019 | 0.0227 | 0.0024 | 0.022769 | 0.022769 | 0.032346
14.42 | -307.855 | 22.05 | 16.617 | -2500.076 | 32.9655 | 6.086 | 0 | 1.026 | 0 | 32.9661 | 4.8135 | 0.002 | 0.0235 | 0.0024 | 0.023529 | 0.023529 | 0.033445
14.4233 | -307.703 | 22.05 | 16.633 | -2500.076 | 32.9637 | 6.252 | 0 | 1.041 | 0 | 32.9655 | 4.8111 | 0.002 | 0.0241 | 0.0025 | 0.024172 | 0.024172 | 0.034378
14.4267 | -307.505 | 22.05 | 16.648 | -2500.076 | 32.9618 | 6.403 | 0 | 1.057 | 0 | 32.9637 | 4.8088 | 0.0021 | 0.0247 | 0.0026 | 0.024756 | 0.024756 | 0.035227
14.43 | -307.321 | 22.05 | 16.678 | -2500.076 | 32.9606 | 6.6 | 0 | 1.072 | 0 | 32.9618 | 4.8065 | 0.0022 | 0.0255 | 0.0027 | 0.025516 | 0.025516 | 0.03633
14.4333 | -307.154 | 22.05 | 16.694 | -2500.076 | 32.9594 | 6.781 | 0 | 1.103 | 0 | 32.9606 | 4.8041 | 0.0023 | 0.0262 | 0.0028 | 0.026218 | 0.026218 | 0.03735
14.4367 | -306.955 | 22.05 | 16.724 | -2500.076 | 32.9582 | 6.947 | 0 | 1.118 | 0 | 32.9594 | 4.8018 | 0.0024 | 0.0268 | 0.0029 | 0.02686 | 0.02686 | 0.038287
14.44 | -306.742 | 22.05 | 16.755 | -2500.076 | 32.9588 | 7.144 | 0 | 1.149 | 0 | 32.9582 | 4.7995 | 0.0025 | 0.0276 | 0.003 | 0.027621 | 0.027621 | 0.039393
14.4433 | -306.528 | 22.05 | 16.77 | -2500.076 | 32.9594 | 7.356 | 0 | 1.18 | 0 | 32.9588 | 4.7971 | 0.0026 | 0.0284 | 0.0031 | 0.028441 | 0.028441 | 0.040584
14.4467 | -306.314 | 22.05 | 16.8 | -2500.076 | 32.9612 | 7.568 | 0 | 1.195 | 0 | 32.9594 | 4.7948 | 0.0027 | 0.0292 | 0.0032 | 0.02926 | 0.02926 | 0.041777
14.45 | -306.07 | 22.05 | 16.831 | -2500.076 | 32.9624 | 7.78 | 0 | 1.226 | 0 | 32.9612 | 4.7925 | 0.0028 | 0.03 | 0.0033 | 0.03008 | 0.03008 | 0.042972
14.4533 | -305.811 | 22.05 | 16.846 | -2500.076 | 32.9624 | 8.022 | 0 | 1.257 | 0 | 32.9624 | 4.7901 | 0.0029 | 0.031 | 0.0034 | 0.031017 | 0.031017 | 0.044336
14.4567 | -305.582 | 22.05 | 16.861 | -2500.076 | 32.9624 | 8.28 | 0 | 1.272 | 0 | 32.9624 | 4.7878 | 0.003 | 0.032 | 0.0035 | 0.032014 | 0.032014 | 0.045786
14.46 | -305.322 | 22.05 | 16.907 | -2500.076 | 32.963 | 8.507 | 0 | 1.288 | 0 | 32.9624 | 4.7855 | 0.0031 | 0.0328 | 0.0037 | 0.032893 | 0.032893 | 0.047068
14.4633 | -305.033 | 22.05 | 16.938 | -2500.076 | 32.9624 | 8.765 | 0 | 1.334 | 0 | 32.963 | 4.7831 | 0.0032 | 0.0338 | 0.0038 | 0.033889 | 0.033889 | 0.048522
14.4667 | -304.773 | 22.05 | 16.953 | -2500.076 | 32.9606 | 9.054 | 0 | 1.364 | 0 | 32.9624 | 4.7808 | 0.0033 | 0.0349 | 0.0039 | 0.035004 | 0.035004 | 0.050146
14.47 | -304.498 | 22.05 | 16.968 | -2500.076 | 32.9594 | 9.311 | 0 | 1.38 | 0 | 32.9606 | 4.7785 | 0.0034 | 0.0359 | 0.0041 | 0.036 | 0.036 | 0.051602
14.4733 | -304.208 | 22.05 | 16.984 | -2500.076 | 32.9575 | 9.584 | 0 | 1.395 | 0 | 32.9594 | 4.7762 | 0.0036 | 0.037 | 0.0042 | 0.037056 | 0.037056 | 0.053145
14.4767 | -303.949 | 22.05 | 16.984 | -2500.076 | 32.9551 | 9.873 | 0 | 1.411 | 0 | 32.9575 | 4.7738 | 0.0037 | 0.0381 | 0.0044 | 0.038171 | 0.038171 | 0.054774
14.48 | -303.705 | 22.05 | 16.999 | -2500.076 | 32.9527 | 10.13 | 0 | 1.411 | 0 | 32.9551 | 4.7715 | 0.0038 | 0.0391 | 0.0045 | 0.039167 | 0.039167 | 0.056235
14.4833 | -303.4 | 22.05 | 17.045 | -2500.076 | 32.9496 | 10.373 | 0 | 1.426 | 0 | 32.9527 | 4.7692 | 0.004 | 0.04 | 0.0046 | 0.040105 | 0.040105 | 0.057614
14.4867 | -303.095 | 22.05 | 17.075 | -2500.076 | 32.9472 | 10.676 | 0 | 1.472 | 0 | 32.9496 | 4.7669 | 0.0041 | 0.0412 | 0.0048 | 0.041278 | 0.041278 | 0.059333
14.49 | -302.805 | 22.05 | 17.121 | -2500.076 | 32.9466 | 10.98 | 0 | 1.503 | 0 | 32.9472 | 4.7646 | 0.0042 | 0.0424 | 0.0049 | 0.042452 | 0.042452 | 0.061054
14.4933 | -302.515 | 22.05 | 17.167 | -2500.076 | 32.9466 | 11.268 | 0 | 1.549 | 0 | 32.9466 | 4.7623 | 0.0044 | 0.0435 | 0.0051 | 0.043567 | 0.043567 | 0.062692
14.4967 | -302.225 | 22.05 | 17.197 | -2500.076 | 32.946 | 11.557 | 0 | 1.595 | 0 | 32.9466 | 4.76 | 0.0045 | 0.0446 | 0.0053 | 0.044681 | 0.044681 | 0.064332
14.5 | -301.92 | 22.05 | 17.197 | -2500.076 | 32.9466 | 11.845 | 0 | 1.626 | 0 | 32.946 | 4.7576 | 0.0047 | 0.0457 | 0.0054 | 0.045796 | 0.045796 | 0.065973
14.5033 | -301.614 | 22.05 | 17.228 | -2500.076 | 32.9478 | 12.148 | 0 | 1.626 | 0 | 32.9466 | 4.7553 | 0.0048 | 0.0469 | 0.0056 | 0.046969 | 0.046969 | 0.067701
14.5067 | -301.279 | 22.05 | 17.258 | -2500.076 | 32.9484 | 12.452 | 0 | 1.657 | 0 | 32.9478 | 4.753 | 0.005 | 0.0481 | 0.0058 | 0.048143 | 0.048143 | 0.069432
14.51 | -300.943 | 22.05 | 17.273 | -2500.076 | 32.9484 | 12.786 | 0 | 1.688 | 0 | 32.9484 | 4.7507 | 0.0052 | 0.0493 | 0.0059 | 0.049435 | 0.049435 | 0.071334
14.5133 | -300.607 | 22.05 | 17.304 | -2500.076 | 32.9478 | 13.12 | 0 | 1.703 | 0 | 32.9484 | 4.7484 | 0.0053 | 0.0506 | 0.0061 | 0.050726 | 0.050726 | 0.073239
14.5167 | -300.272 | 22.05 | 17.335 | -2500.076 | 32.9484 | 13.454 | 0 | 1.734 | 0 | 32.9478 | 4.7461 | 0.0055 | 0.0519 | 0.0063 | 0.052018 | 0.052018 | 0.075146
14.52 | -299.921 | 22.05 | 17.335 | -2500.076 | 32.9496 | 13.788 | 0 | 1.765 | 0 | 32.9484 | 4.7438 | 0.0057 | 0.0532 | 0.0065 | 0.053309 | 0.053309 | 0.077054
14.5233 | -299.585 | 22.05 | 17.319 | -2500.076 | 32.9502 | 14.137 | 0 | 1.765 | 0 | 32.9496 | 4.7415 | 0.0059 | 0.0546 | 0.0067 | 0.05466 | 0.05466 | 0.07905
14.5267 | -299.219 | 22.05 | 17.319 | -2500.076 | 32.9502 | 14.471 | 0 | 1.75 | 0 | 32.9502 | 4.7392 | 0.0061 | 0.0559 | 0.0069 | 0.055951 | 0.055951 | 0.080963
14.53 | -298.822 | 22.05 | 17.35 | -2500.076 | 32.9515 | 14.836 | 0 | 1.75 | 0 | 32.9502 | 4.7369 | 0.0062 | 0.0573 | 0.0071 | 0.057361 | 0.057361 | 0.083049
14.5333 | -298.425 | 22.05 | 17.365 | -2500.076 | 32.9527 | 15.231 | 0 | 1.781 | 0 | 32.9515 | 4.7346 | 0.0064 | 0.0588 | 0.0073 | 0.058889 | 0.058889 | 0.085309
14.5367 | -298.059 | 22.05 | 17.365 | -2500.076 | 32.9533 | 15.626 | 0 | 1.796 | 0 | 32.9527 | 4.7323 | 0.0066 | 0.0603 | 0.0076 | 0.060416 | 0.060416 | 0.08757
14.54 | -297.678 | 22.05 | 17.38 | -2500.076 | 32.9539 | 15.991 | 0 | 1.796 | 0 | 32.9533 | 4.73 | 0.0068 | 0.0617 | 0.0078 | 0.061826 | 0.061826 | 0.089664
14.5433 | -297.311 | 22.05 | 17.396 | -2500.076 | 32.9545 | 16.371 | 0 | 1.812 | 0 | 32.9539 | 4.7277 | 0.0071 | 0.0632 | 0.008 | 0.063294 | 0.063294 | 0.091844
14.5467 | -296.945 | 22.05 | 17.411 | -2500.076 | 32.9557 | 16.735 | 0 | 1.827 | 0 | 32.9545 | 4.7254 | 0.0073 | 0.0646 | 0.0082 | 0.064704 | 0.064704 | 0.093942
14.55 | -296.533 | 22.05 | 17.426 | -2500.076 | 32.9569 | 17.1 | 0 | 1.843 | 0 | 32.9557 | 4.7231 | 0.0075 | 0.066 | 0.0085 | 0.066114 | 0.066114 | 0.096042
14.5533 | -296.106 | 22.05 | 17.472 | -2500.076 | 32.9569 | 17.51 | 0 | 1.858 | 0 | 32.9569 | 4.7208 | 0.0077 | 0.0676 | 0.0087 | 0.0677 | 0.0677 | 0.098402
14.5567 | -295.663 | 22.05 | 17.518 | -2500.076 | 32.9569 | 17.936 | 0 | 1.904 | 0 | 32.9569 | 4.7185 | 0.0079 | 0.0692 | 0.009 | 0.069346 | 0.069346 | 0.10085
14.56 | -295.221 | 22.05 | 17.563 | -2500.076 | 32.9575 | 18.377 | 0 | 1.95 | 0 | 32.9569 | 4.7163 | 0.0082 | 0.0709 | 0.0092 | 0.07105 | 0.07105 | 0.10339
14.5633 | -294.733 | 22.05 | 17.579 | -2500.076 | 32.9582 | 18.818 | 0 | 1.996 | 0 | 32.9575 | 4.714 | 0.0084 | 0.0726 | 0.0095 | 0.072755 | 0.072755 | 0.10593
14.5667 | -294.32 | 22.05 | 17.609 | -2500.076 | 32.9588 | 19.304 | 0 | 2.012 | 0 | 32.9582 | 4.7117 | 0.0087 | 0.0745 | 0.0098 | 0.074636 | 0.074636 | 0.10873
14.57 | -293.878 | 22.05 | 17.64 | -2500.076 | 32.9594 | 19.715 | 0 | 2.043 | 0 | 32.9588 | 4.7094 | 0.0089 | 0.0761 | 0.0101 | 0.076223 | 0.076223 | 0.1111
14.5733 | -293.39 | 22.05 | 17.67 | -2500.076 | 32.9594 | 20.155 | 0 | 2.073 | 0 | 32.9594 | 4.7071 | 0.0092 | 0.0778 | 0.0104 | 0.077928 | 0.077928 | 0.11365
14.5767 | -292.901 | 22.05 | 17.701 | -2500.076 | 32.96 | 20.642 | 0 | 2.104 | 0 | 32.9594 | 4.7048 | 0.0095 | 0.0797 | 0.0107 | 0.079809 | 0.079809 | 0.11646
14.58 | -292.459 | 22.05 | 17.716 | -2500.076 | 32.9612 | 21.129 | 0 | 2.135 | 0 | 32.96 | 4.7025 | 0.0097 | 0.0815 | 0.011 | 0.081691 | 0.081691 | 0.11927
14.5833 | -291.955 | 22.05 | 17.777 | -2500.076 | 32.9618 | 21.57 | 0 | 2.15 | 0 | 32.9612 | 4.7003 | 0.01 | 0.0832 | 0.0113 | 0.083395 | 0.083395 | 0.12182
14.5867 | -291.452 | 22.05 | 17.808 | -2500.076 | 32.9624 | 22.072 | 0 | 2.212 | 0 | 32.9618 | 4.698 | 0.0103 | 0.0852 | 0.0116 | 0.085336 | 0.085336 | 0.12473
14.59 | -290.994 | 22.05 | 17.838 | -2500.076 | 32.9637 | 22.573 | 0 | 2.242 | 0 | 32.9624 | 4.6957 | 0.0106 | 0.0871 | 0.0119 | 0.087276 | 0.087276 | 0.12764
14.5933 | -290.521 | 22.05 | 17.869 | -2500.076 | 32.9649 | 23.03 | 0 | 2.273 | 0 | 32.9637 | 4.6934 | 0.0109 | 0.0889 | 0.0122 | 0.08904 | 0.08904 | 0.13029
14.5967 | -290.002 | 22.05 | 17.93 | -2500.076 | 32.9649 | 23.501 | 0 | 2.304 | 0 | 32.9649 | 4.6912 | 0.0112 | 0.0907 | 0.0125 | 0.090862 | 0.090862 | 0.13303
14.6 | -289.483 | 22.05 | 17.914 | -2500.076 | 32.9649 | 24.018 | 0 | 2.365 | 0 | 32.9649 | 4.6889 | 0.0115 | 0.0927 | 0.0129 | 0.092862 | 0.092862 | 0.13603
14.6033 | -288.965 | 22.05 | 17.945 | -2500.076 | 32.9655 | 24.535 | 0 | 2.35 | 0 | 32.9649 | 4.6866 | 0.0118 | 0.0947 | 0.0132 | 0.094862 | 0.094862 | 0.13904
14.6067 | -288.4 | 22.05 | 17.945 | -2500.076 | 32.9661 | 25.052 | 0 | 2.381 | 0 | 32.9655 | 4.6844 | 0.0121 | 0.0967 | 0.0136 | 0.096861 | 0.096861 | 0.14205
14.61 | -287.835 | 22.05 | 17.975 | -2500.076 | 32.9667 | 25.615 | 0 | 2.381 | 0 | 32.9661 | 4.6821 | 0.0125 | 0.0989 | 0.0139 | 0.099038 | 0.099038 | 0.14532
14.6133 | -287.301 | 22.05 | 18.006 | -2500.076 | 32.9673 | 26.178 | 0 | 2.412 | 0 | 32.9667 | 4.6798 | 0.0128 | 0.101 | 0.0143 | 0.10121 | 0.10121 | 0.1486
14.6167 | -286.767 | 22.05 | 18.036 | -2500.076 | 32.9673 | 26.711 | 0 | 2.442 | 0 | 32.9673 | 4.6775 | 0.0131 | 0.1031 | 0.0147 | 0.10327 | 0.10327 | 0.15171
14.62 | -286.172 | 22.05 | 18.052 | -2500.076 | 32.9679 | 27.243 | 0 | 2.473 | 0 | 32.9673 | 4.6753 | 0.0135 | 0.1051 | 0.0151 | 0.10533 | 0.10533 | 0.15482
14.6233 | -285.623 | 22.05 | 18.097 | -2500.076 | 32.9685 | 27.837 | 0 | 2.489 | 0 | 32.9679 | 4.673 | 0.0138 | 0.1074 | 0.0155 | 0.10763 | 0.10763 | 0.15828
14.6267 | -285.058 | 22.05 | 18.128 | -2500.076 | 32.9685 | 28.384 | 0 | 2.535 | 0 | 32.9685 | 4.6708 | 0.0142 | 0.1096 | 0.0159 | 0.10974 | 0.10974 | 0.16148
14.63 | -284.478 | 22.05 | 18.113 | -2500.076 | 32.9685 | 28.947 | 0 | 2.565 | 0 | 32.9685 | 4.6685 | 0.0146 | 0.1117 | 0.0163 | 0.11192 | 0.11192 | 0.16478
14.6333 | -283.883 | 22.05 | 18.159 | -2500.076 | 32.9691 | 29.526 | 0 | 2.55 | 0 | 32.9685 | 4.6662 | 0.015 | 0.114 | 0.0167 | 0.11416 | 0.11416 | 0.16816
14.6367 | -283.303 | 22.05 | 18.174 | -2500.076 | 32.9698 | 30.119 | 0 | 2.596 | 0 | 32.9691 | 4.664 | 0.0153 | 0.1162 | 0.0171 | 0.11645 | 0.11645 | 0.17164
14.64 | -282.678 | 22.05 | 18.189 | -2500.076 | 32.9704 | 30.697 | 0 | 2.612 | 0 | 32.9698 | 4.6617 | 0.0157 | 0.1185 | 0.0175 | 0.11869 | 0.11869 | 0.17503
14.6433 | -282.052 | 22.05 | 18.189 | -2500.076 | 32.9704 | 31.321 | 0 | 2.627 | 0 | 32.9704 | 4.6595 | 0.0161 | 0.1209 | 0.018 | 0.1211 | 0.1211 | 0.17869
14.6467 | -281.442 | 22.05 | 18.204 | -2500.076 | 32.9698 | 31.945 | 0 | 2.628 | 0 | 32.9704 | 4.6572 | 0.0166 | 0.1233 | 0.0184 | 0.12351 | 0.12351 | 0.18235
14.65 | -280.801 | 22.05 | 18.22 | -2500.076 | 32.9698 | 32.554 | 0 | 2.643 | 0 | 32.9698 | 4.655 | 0.017 | 0.1256 | 0.0189 | 0.12586 | 0.12586 | 0.18593
14.6533 | -280.145 | 22.05 | 18.235 | -2500.076 | 32.9698 | 33.193 | 0 | 2.659 | 0 | 32.9698 | 4.6527 | 0.0174 | 0.1281 | 0.0193 | 0.12834 | 0.12834 | 0.18968
14.6567 | -279.488 | 22.05 | 18.265 | -2500.076 | 32.9691 | 33.848 | 0 | 2.674 | 0 | 32.9698 | 4.6505 | 0.0178 | 0.1306 | 0.0198 | 0.13087 | 0.13087 | 0.19353
14.66 | -278.817 | 22.05 | 18.265 | -2500.076 | 32.9691 | 34.502 | 0 | 2.705 | 0 | 32.9691 | 4.6482 | 0.0183 | 0.1332 | 0.0203 | 0.1334 | 0.1334 | 0.19738
14.6633 | -278.115 | 22.05 | 18.296 | -2500.076 | 32.9698 | 35.172 | 0 | 2.705 | 0 | 32.9691 | 4.646 | 0.0187 | 0.1357 | 0.0208 | 0.13599 | 0.13599 | 0.20133
14.6667 | -277.444 | 22.05 | 18.296 | -2500.076 | 32.9698 | 35.872 | 0 | 2.736 | 0 | 32.9698 | 4.6437 | 0.0192 | 0.1384 | 0.0213 | 0.13869 | 0.13869 | 0.20545
14.67 | -276.803 | 22.05 | 18.326 | -2500.076 | 32.9691 | 36.542 | 0 | 2.736 | 0 | 32.9698 | 4.6415 | 0.0197 | 0.141 | 0.0218 | 0.14128 | 0.14128 | 0.20941
14.6733 | -276.147 | 22.05 | 18.326 | -2500.076 | 32.9691 | 37.181 | 0 | 2.767 | 0 | 32.9691 | 4.6392 | 0.0201 | 0.1435 | 0.0223 | 0.14375 | 0.14375 | 0.21319
14.6767 | -275.445 | 22.05 | 18.372 | -2500.076 | 32.9691 | 37.836 | 0 | 2.767 | 0 | 32.9691 | 4.637 | 0.0206 | 0.146 | 0.0229 | 0.14629 | 0.14629 | 0.21706
14.68 | -274.773 | 22.05 | 18.403 | -2500.076 | 32.9691 | 38.536 | 0 | 2.813 | 0 | 32.9691 | 4.6347 | 0.0211 | 0.1487 | 0.0234 | 0.14899 | 0.14899 | 0.2212
14.6833 | -274.056 | 22.05 | 18.464 | -2500.076 | 32.9691 | 39.206 | 0 | 2.844 | 0 | 32.9691 | 4.6325 | 0.0216 | 0.1513 | 0.0239 | 0.15158 | 0.15158 | 0.22517
14.6867 | -273.293 | 22.05 | 18.479 | -2500.076 | 32.9691 | 39.921 | 0 | 2.905 | 0 | 32.9691 | 4.6302 | 0.0221 | 0.1541 | 0.0245 | 0.15435 | 0.15435 | 0.22941
14.69 | -272.561 | 22.05 | 18.525 | -2500.076 | 32.9685 | 40.683 | 0 | 2.92 | 0 | 32.9691 | 4.628 | 0.0227 | 0.157 | 0.0251 | 0.15729 | 0.15729 | 0.23392
14.6933 | -271.859 | 22.05 | 18.555 | -2500.076 | 32.9679 | 41.413 | 0 | 2.966 | 0 | 32.9685 | 4.6258 | 0.0232 | 0.1598 | 0.0257 | 0.16012 | 0.16012 | 0.23825
14.6967 | -271.096 | 22.05 | 18.616 | -2500.076 | 32.9679 | 42.114 | 0 | 2.997 | 0 | 32.9679 | 4.6235 | 0.0237 | 0.1625 | 0.0262 | 0.16283 | 0.16283 | 0.24242
14.7 | -270.348 | 22.05 | 18.647 | -2500.076 | 32.9679 | 42.875 | 0 | 3.058 | 0 | 32.9679 | 4.6213 | 0.0243 | 0.1655 | 0.0269 | 0.16577 | 0.16577 | 0.24694
14.7033 | -269.616 | 22.05 | 18.677 | -2500.076 | 32.9673 | 43.621 | 0 | 3.089 | 0 | 32.9679 | 4.6191 | 0.0249 | 0.1684 | 0.0275 | 0.16865 | 0.16865 | 0.25137
14.7067 | -268.822 | 22.05 | 18.708 | -2500.076 | 32.9673 | 44.352 | 0 | 3.12 | 0 | 32.9673 | 4.6168 | 0.0254 | 0.1712 | 0.0281 | 0.17148 | 0.17148 | 0.25573
14.71 | -268.044 | 22.05 | 18.754 | -2500.076 | 32.9679 | 45.144 | 0 | 3.151 | 0 | 32.9673 | 4.6146 | 0.026 | 0.1742 | 0.0287 | 0.17454 | 0.17454 | 0.26044
14.7133 | -267.327 | 22.05 | 18.738 | -2500.076 | 32.9679 | 45.92 | 0 | 3.197 | 0 | 32.9679 | 4.6124 | 0.0266 | 0.1772 | 0.0294 | 0.17754 | 0.17754 | 0.26507
14.7167 | -266.549 | 22.05 | 18.738 | -2500.076 | 32.9673 | 46.636 | 0 | 3.182 | 0 | 32.9679 | 4.6101 | 0.0272 | 0.18 | 0.03 | 0.18031 | 0.18031 | 0.26935
14.72 | -265.77 | 22.05 | 18.769 | -2500.076 | 32.9673 | 47.412 | 0 | 3.182 | 0 | 32.9673 | 4.6079 | 0.0278 | 0.183 | 0.0306 | 0.18331 | 0.18331 | 0.27399
14.7233 | -265.007 | 22.05 | 18.784 | -2500.076 | 32.9679 | 48.189 | 0 | 3.212 | 0 | 32.9673 | 4.6057 | 0.0284 | 0.186 | 0.0313 | 0.18631 | 0.18631 | 0.27863
14.7267 | -264.229 | 22.05 | 18.769 | -2500.076 | 32.9679 | 48.95 | 0 | 3.228 | 0 | 32.9679 | 4.6035 | 0.0291 | 0.1889 | 0.0319 | 0.18926 | 0.18926 | 0.28319
14.73 | -263.359 | 22.05 | 18.799 | -2500.076 | 32.9673 | 49.727 | 0 | 3.213 | 0 | 32.9679 | 4.6012 | 0.0297 | 0.1919 | 0.0326 | 0.19226 | 0.19226 | 0.28785
14.7333 | -262.566 | 22.05 | 18.83 | -2500.076 | 32.9673 | 50.595 | 0 | 3.244 | 0 | 32.9673 | 4.599 | 0.0303 | 0.1953 | 0.0334 | 0.19562 | 0.19562 | 0.29304
14.7367 | -261.773 | 22.05 | 18.86 | -2500.076 | 32.9673 | 51.387 | 0 | 3.274 | 0 | 32.9673 | 4.5968 | 0.031 | 0.1983 | 0.0341 | 0.19868 | 0.19868 | 0.29779
14.74 | -260.933 | 22.05 | 18.845 | -2500.076 | 32.9673 | 52.179 | 0 | 3.305 | 0 | 32.9673 | 4.5946 | 0.0317 | 0.2014 | 0.0348 | 0.20174 | 0.20174 | 0.30255
14.7433 | -260.063 | 22.05 | 18.86 | -2500.076 | 32.9673 | 53.016 | 0 | 3.29 | 0 | 32.9673 | 4.5924 | 0.0324 | 0.2046 | 0.0355 | 0.20498 | 0.20498 | 0.30758
14.7467 | -259.224 | 22.05 | 18.86 | -2500.076 | 32.9673 | 53.884 | 0 | 3.306 | 0 | 32.9673 | 4.5902 | 0.0331 | 0.208 | 0.0363 | 0.20834 | 0.20834 | 0.31279
14.75 | -258.385 | 22.05 | 18.845 | -2500.076 | 32.9673 | 54.722 | 0 | 3.306 | 0 | 32.9673 | 4.5879 | 0.0338 | 0.2112 | 0.037 | 0.21157 | 0.21157 | 0.31783
14.7533 | -257.485 | 22.05 | 18.815 | -2500.076 | 32.9679 | 55.56 | 0 | 3.291 | 0 | 32.9673 | 4.5857 | 0.0345 | 0.2144 | 0.0378 | 0.21481 | 0.21481 | 0.32288
14.7567 | -256.615 | 22.05 | 18.83 | -2500.076 | 32.9679 | 56.458 | 0 | 3.26 | 0 | 32.9679 | 4.5835 | 0.0352 | 0.2179 | 0.0386 | 0.21829 | 0.21829 | 0.32828
14.76 | -255.776 | 22.05 | 18.845 | -2500.076 | 32.9673 | 57.326 | 0 | 3.276 | 0 | 32.9679 | 4.5813 | 0.0359 | 0.2213 | 0.0394 | 0.22164 | 0.22164 | 0.33352
14.7633 | -254.921 | 22.05 | 18.876 | -2500.076 | 32.9673 | 58.164 | 0 | 3.291 | 0 | 32.9673 | 4.5791 | 0.0367 | 0.2245 | 0.0401 | 0.22488 | 0.22488 | 0.33858
14.7667 | -254.036 | 22.05 | 18.906 | -2500.076 | 32.9673 | 59.017 | 0 | 3.322 | 0 | 32.9673 | 4.5769 | 0.0374 | 0.2278 | 0.0409 | 0.22818 | 0.22818 | 0.34374
14.77 | -253.182 | 22.05 | 18.906 | -2500.076 | 32.9673 | 59.9 | 0 | 3.353 | 0 | 32.9673 | 4.5747 | 0.0382 | 0.2312 | 0.0418 | 0.23159 | 0.23159 | 0.34908
14.7733 | -252.327 | 22.05 | 18.891 | -2500.076 | 32.9673 | 60.753 | 0 | 3.353 | 0 | 32.9673 | 4.5725 | 0.039 | 0.2345 | 0.0426 | 0.23489 | 0.23489 | 0.35425
14.7767 | -251.381 | 22.05 | 18.906 | -2500.076 | 32.9673 | 61.606 | 0 | 3.338 | 0 | 32.9673 | 4.5703 | 0.0398 | 0.2378 | 0.0434 | 0.23819 | 0.23819 | 0.35942
14.78 | -250.481 | 22.05 | 18.921 | -2500.076 | 32.9673 | 62.551 | 0 | 3.354 | 0 | 32.9673 | 4.568 | 0.0406 | 0.2414 | 0.0443 | 0.24184 | 0.24184 | 0.36514
14.7833 | -249.611 | 22.05 | 18.937 | -2500.076 | 32.9679 | 63.449 | 0 | 3.369 | 0 | 32.9673 | 4.5658 | 0.0414 | 0.2449 | 0.0452 | 0.24532 | 0.24532 | 0.37059
14.7867 | -248.711 | 22.05 | 18.998 | -2500.076 | 32.9679 | 64.317 | 0 | 3.385 | 0 | 32.9679 | 4.5636 | 0.0422 | 0.2482 | 0.046 | 0.24867 | 0.24867 | 0.37587
14.79 | -247.749 | 22.05 | 19.044 | -2500.076 | 32.9679 | 65.216 | 0 | 3.446 | 0 | 32.9679 | 4.5614 | 0.0431 | 0.2517 | 0.0469 | 0.25215 | 0.25215 | 0.38134
14.7933 | -246.849 | 22.05 | 19.044 | -2500.076 | 32.9679 | 66.176 | 0 | 3.492 | 0 | 32.9679 | 4.5592 | 0.0439 | 0.2554 | 0.0478 | 0.25586 | 0.25586 | 0.38717
14.7967 | -245.903 | 22.05 | 19.028 | -2500.076 | 32.9679 | 67.074 | 0 | 3.492 | 0 | 32.9679 | 4.557 | 0.0448 | 0.2589 | 0.0487 | 0.25933 | 0.25933 | 0.39265
14.8 | -244.926 | 22.05 | 19.028 | -2500.076 | 32.9679 | 68.019 | 0 | 3.477 | 0 | 32.9679 | 4.5548 | 0.0457 | 0.2625 | 0.0496 | 0.26298 | 0.26298 | 0.3984
14.8033 | -243.98 | 22.05 | 19.013 | -2500.076 | 32.9679 | 68.994 | 0 | 3.477 | 0 | 32.9679 | 4.5527 | 0.0466 | 0.2663 | 0.0506 | 0.26675 | 0.26675 | 0.40434
14.8067 | -243.095 | 22.05 | 19.044 | -2500.076 | 32.9673 | 69.938 | 0 | 3.462 | 0 | 32.9679 | 4.5505 | 0.0475 | 0.2699 | 0.0516 | 0.2704 | 0.2704 | 0.4101
14.81 | -242.164 | 22.05 | 19.044 | -2500.076 | 32.9679 | 70.822 | 0 | 3.493 | 0 | 32.9673 | 4.5483 | 0.0484 | 0.2733 | 0.0525 | 0.27382 | 0.27382 | 0.41552
14.8133 | -241.203 | 22.05 | 19.059 | -2500.076 | 32.9685 | 71.751 | 0 | 3.493 | 0 | 32.9679 | 4.5461 | 0.0493 | 0.2769 | 0.0534 | 0.27741 | 0.27741 | 0.42121
14.8167 | -240.287 | 22.05 | 19.059 | -2500.076 | 32.9685 | 72.71 | 0 | 3.509 | 0 | 32.9685 | 4.5439 | 0.0502 | 0.2806 | 0.0544 | 0.28112 | 0.28112 | 0.42708
14.82 | -239.311 | 22.05 | 19.089 | -2500.076 | 32.9685 | 73.624 | 0 | 3.509 | 0 | 32.9685 | 4.5417 | 0.0512 | 0.2842 | 0.0554 | 0.28466 | 0.28466 | 0.43269
14.8233 | -238.304 | 22.05 | 19.089 | -2500.076 | 32.9691 | 74.599 | 0 | 3.54 | 0 | 32.9685 | 4.5395 | 0.0521 | 0.2879 | 0.0564 | 0.28843 | 0.28843 | 0.43867
14.8267 | -237.342 | 22.05 | 19.089 | -2500.076 | 32.9691 | 75.605 | 0 | 3.54 | 0 | 32.9691 | 4.5373 | 0.0531 | 0.2918 | 0.0575 | 0.29231 | 0.29231 | 0.44483
14.83 | -236.396 | 22.05 | 19.089 | -2500.076 | 32.9698 | 76.564 | 0 | 3.54 | 0 | 32.9691 | 4.5351 | 0.0541 | 0.2955 | 0.0585 | 0.29602 | 0.29602 | 0.45073
14.8333 | -235.405 | 22.05 | 19.089 | -2500.076 | 32.9698 | 77.509 | 0 | 3.54 | 0 | 32.9698 | 4.5329 | 0.0551 | 0.2991 | 0.0595 | 0.29967 | 0.29967 | 0.45655
14.8367 | -234.474 | 22.05 | 19.044 | -2500.076 | 32.9698 | 78.499 | 0 | 3.54 | 0 | 32.9698 | 4.5308 | 0.0561 | 0.303 | 0.0606 | 0.3035 | 0.3035 | 0.46264
14.84 | -233.528 | 22.05 | 19.044 | -2500.076 | 32.9704 | 79.428 | 0 | 3.495 | 0 | 32.9698 | 4.5286 | 0.0571 | 0.3066 | 0.0616 | 0.3071 | 0.3071 | 0.46838
14.8433 | -232.551 | 22.05 | 19.074 | -2500.076 | 32.9716 | 80.373 | 0 | 3.495 | 0 | 32.9704 | 4.5264 | 0.0581 | 0.3102 | 0.0626 | 0.31075 | 0.31075 | 0.47422
14.8467 | -231.574 | 22.05 | 19.074 | -2500.076 | 32.9716 | 81.348 | 0 | 3.526 | 0 | 32.9716 | 4.5242 | 0.0592 | 0.314 | 0.0637 | 0.31452 | 0.31452 | 0.48024
14.85 | -230.613 | 22.05 | 19.089 | -2500.076 | 32.9716 | 82.323 | 0 | 3.526 | 0 | 32.9716 | 4.522 | 0.0603 | 0.3177 | 0.0648 | 0.31829 | 0.31829 | 0.48627
14.8533 | -229.621 | 22.05 | 19.12 | -2500.076 | 32.9716 | 83.282 | 0 | 3.542 | 0 | 32.9716 | 4.5199 | 0.0613 | 0.3214 | 0.0659 | 0.322 | 0.322 | 0.49222
14.8567 | -228.629 | 22.05 | 19.105 | -2500.076 | 32.9716 | 84.272 | 0 | 3.572 | 0 | 32.9716 | 4.5177 | 0.0624 | 0.3253 | 0.067 | 0.32583 | 0.32583 | 0.49835
14.86 | -227.653 | 22.05 | 19.089 | -2500.076 | 32.971 | 85.263 | 0 | 3.557 | 0 | 32.9716 | 4.5155 | 0.0635 | 0.3291 | 0.0681 | 0.32965 | 0.32965 | 0.50449
14.8633 | -226.707 | 22.05 | 19.074 | -2500.076 | 32.9704 | 86.238 | 0 | 3.542 | 0 | 32.971 | 4.5133 | 0.0646 | 0.3328 | 0.0693 | 0.33342 | 0.33342 | 0.51055
14.8667 | -225.715 | 22.05 | 19.059 | -2500.076 | 32.9704 | 87.182 | 0 | 3.527 | 0 | 32.9704 | 4.5112 | 0.0657 | 0.3365 | 0.0704 | 0.33707 | 0.33707 | 0.51643
14.87 | -224.738 | 22.05 | 19.074 | -2500.076 | 32.971 | 88.172 | 0 | 3.512 | 0 | 32.9704 | 4.509 | 0.0669 | 0.3403 | 0.0715 | 0.3409 | 0.3409 | 0.52259
14.8733 | -223.807 | 22.05 | 19.074 | -2500.076 | 32.9716 | 89.147 | 0 | 3.528 | 0 | 32.971 | 4.5068 | 0.068 | 0.3441 | 0.0727 | 0.34467 | 0.34467 | 0.52867
14.8767 | -222.8 | 22.05 | 19.074 | -2500.076 | 32.9716 | 90.076 | 0 | 3.528 | 0 | 32.9716 | 4.5047 | 0.0692 | 0.3477 | 0.0738 | 0.34826 | 0.34826 | 0.53448
14.88 | -221.778 | 22.05 | 19.105 | -2500.076 | 32.9716 | 91.082 | 0 | 3.528 | 0 | 32.9716 | 4.5025 | 0.0703 | 0.3515 | 0.075 | 0.35215 | 0.35215 | 0.54075
14.8833 | -220.801 | 22.05 | 19.12 | -2500.076 | 32.9722 | 92.103 | 0 | 3.559 | 0 | 32.9716 | 4.5003 | 0.0715 | 0.3555 | 0.0762 | 0.3561 | 0.3561 | 0.54712
14.8867 | -219.81 | 22.05 | 19.12 | -2500.076 | 32.9728 | 93.077 | 0 | 3.574 | 0 | 32.9722 | 4.4982 | 0.0727 | 0.3592 | 0.0774 | 0.35987 | 0.35987 | 0.55322
14.89 | -218.787 | 22.05 | 19.12 | -2500.076 | 32.9728 | 94.068 | 0 | 3.574 | 0 | 32.9728 | 4.496 | 0.0739 | 0.3631 | 0.0786 | 0.3637 | 0.3637 | 0.55942
14.8933 | -217.841 | 22.05 | 19.15 | -2500.076 | 32.9722 | 95.088 | 0 | 3.575 | 0 | 32.9728 | 4.4938 | 0.0752 | 0.367 | 0.0799 | 0.36764 | 0.36764 | 0.56581
14.8967 | -216.88 | 22.05 | 19.15 | -2500.076 | 32.9722 | 96.033 | 0 | 3.605 | 0 | 32.9722 | 4.4917 | 0.0764 | 0.3706 | 0.0811 | 0.37129 | 0.37129 | 0.57176
14.9 | -215.888 | 22.05 | 19.135 | -2500.076 | 32.9722 | 96.993 | 0 | 3.606 | 0 | 32.9722 | 4.4895 | 0.0776 | 0.3743 | 0.0823 | 0.37501 | 0.37501 | 0.5778
14.9033 | -214.896 | 22.05 | 19.135 | -2500.076 | 32.9722 | 97.983 | 0 | 3.591 | 0 | 32.9722 | 4.4874 | 0.0789 | 0.3782 | 0.0835 | 0.37883 | 0.37883 | 0.58403
14.9067 | -213.935 | 22.05 | 19.105 | -2500.076 | 32.9722 | 98.973 | 0 | 3.591 | 0 | 32.9722 | 4.4852 | 0.0802 | 0.382 | 0.0848 | 0.38266 | 0.38266 | 0.59026
14.91 | -212.928 | 22.05 | 19.074 | -2500.076 | 32.9722 | 99.933 | 0 | 3.561 | 0 | 32.9722 | 4.483 | 0.0815 | 0.3857 | 0.0861 | 0.38637 | 0.38637 | 0.59632
14.9133 | -211.936 | 22.05 | 19.059 | -2500.076 | 32.9728 | 100.938 | 0 | 3.53 | 0 | 32.9722 | 4.4809 | 0.0828 | 0.3896 | 0.0874 | 0.39026 | 0.39026 | 0.60266
14.9167 | -210.974 | 22.05 | 19.074 | -2500.076 | 32.9734 | 101.928 | 0 | 3.515 | 0 | 32.9728 | 4.4787 | 0.0841 | 0.3934 | 0.0886 | 0.39409 | 0.39409 | 0.60892
14.92 | -210.028 | 22.05 | 19.059 | -2500.076 | 32.9734 | 102.888 | 0 | 3.531 | 0 | 32.9734 | 4.4766 | 0.0854 | 0.3971 | 0.0899 | 0.3978 | 0.3978 | 0.615
14.9233 | -209.037 | 22.05 | 19.044 | -2500.076 | 32.9728 | 103.832 | 0 | 3.516 | 0 | 32.9734 | 4.4744 | 0.0867 | 0.4007 | 0.0912 | 0.40145 | 0.40145 | 0.621
14.9267 | -208.106 | 22.05 | 19.044 | -2500.076 | 32.9734 | 104.823 | 0 | 3.501 | 0 | 32.9728 | 4.4723 | 0.0881 | 0.4046 | 0.0925 | 0.40528 | 0.40528 | 0.62728
14.93 | -207.175 | 22.05 | 19.044 | -2500.076 | 32.974 | 105.752 | 0 | 3.501 | 0 | 32.9734 | 4.4701 | 0.0894 | 0.4082 | 0.0938 | 0.40887 | 0.40887 | 0.63319
14.9333 | -206.214 | 22.05 | 18.998 | -2500.076 | 32.974 | 106.681 | 0 | 3.501 | 0 | 32.974 | 4.468 | 0.0908 | 0.4117 | 0.0951 | 0.41246 | 0.41246 | 0.63912
14.9367 | -205.268 | 22.05 | 18.998 | -2500.076 | 32.9734 | 107.641 | 0 | 3.456 | 0 | 32.974 | 4.4658 | 0.0922 | 0.4154 | 0.0964 | 0.41617 | 0.41617 | 0.64523
14.94 | -204.321 | 22.05 | 19.028 | -2500.076 | 32.9734 | 108.585 | 0 | 3.456 | 0 | 32.9734 | 4.4637 | 0.0936 | 0.4191 | 0.0978 | 0.41983 | 0.41983 | 0.65126
14.9433 | -203.345 | 22.05 | 18.983 | -2500.076 | 32.974 | 109.53 | 0 | 3.486 | 0 | 32.9734 | 4.4615 | 0.095 | 0.4227 | 0.0991 | 0.42348 | 0.42348 | 0.6573
14.9467 | -202.383 | 22.05 | 18.952 | -2500.076 | 32.974 | 110.504 | 0 | 3.441 | 0 | 32.974 | 4.4594 | 0.0964 | 0.4265 | 0.1005 | 0.42725 | 0.42725 | 0.66353
14.95 | -201.453 | 22.05 | 18.952 | -2500.076 | 32.974 | 111.464 | 0 | 3.411 | 0 | 32.974 | 4.4573 | 0.0979 | 0.4302 | 0.1019 | 0.43096 | 0.43096 | 0.66967
14.9533 | -200.507 | 22.05 | 18.967 | -2500.076 | 32.974 | 112.393 | 0 | 3.411 | 0 | 32.974 | 4.4551 | 0.0993 | 0.4338 | 0.1032 | 0.43455 | 0.43455 | 0.67563
14.9567 | -199.576 | 22.05 | 18.921 | -2500.076 | 32.974 | 113.338 | 0 | 3.426 | 0 | 32.974 | 4.453 | 0.1008 | 0.4374 | 0.1046 | 0.4382 | 0.4382 | 0.6817
14.96 | -198.66 | 22.05 | 18.937 | -2500.076 | 32.974 | 114.267 | 0 | 3.381 | 0 | 32.974 | 4.4508 | 0.1022 | 0.441 | 0.106 | 0.44179 | 0.44179 | 0.68767
14.9633 | -197.729 | 22.05 | 18.937 | -2500.076 | 32.974 | 115.181 | 0 | 3.396 | 0 | 32.974 | 4.4487 | 0.1037 | 0.4445 | 0.1073 | 0.44533 | 0.44533 | 0.69357
14.9667 | -196.799 | 22.05 | 18.937 | -2500.076 | 32.9734 | 116.11 | 0 | 3.396 | 0 | 32.974 | 4.4466 | 0.1052 | 0.4481 | 0.1087 | 0.44892 | 0.44892 | 0.69956
14.97 | -195.914 | 22.05 | 18.906 | -2500.076 | 32.9734 | 117.039 | 0 | 3.397 | 0 | 32.9734 | 4.4444 | 0.1067 | 0.4517 | 0.1102 | 0.45251 | 0.45251 | 0.70556
14.9733 | -195.013 | 22.05 | 18.906 | -2500.076 | 32.974 | 117.923 | 0 | 3.366 | 0 | 32.9734 | 4.4423 | 0.1082 | 0.4551 | 0.1115 | 0.45593 | 0.45593 | 0.71128
14.9767 | -194.113 | 22.05 | 18.891 | -2500.076 | 32.9746 | 118.821 | 0 | 3.367 | 0 | 32.974 | 4.4402 | 0.1098 | 0.4586 | 0.1129 | 0.4594 | 0.4594 | 0.71711
14.98 | -193.228 | 22.05 | 18.906 | -2500.076 | 32.9746 | 119.72 | 0 | 3.352 | 0 | 32.9746 | 4.438 | 0.1113 | 0.4621 | 0.1143 | 0.46288 | 0.46288 | 0.72294
14.9833 | -192.373 | 22.05 | 18.906 | -2500.076 | 32.9746 | 120.603 | 0 | 3.367 | 0 | 32.9746 | 4.4359 | 0.1129 | 0.4655 | 0.1158 | 0.46629 | 0.46629 | 0.72869
14.9867 | -191.488 | 22.05 | 18.876 | -2500.076 | 32.9753 | 121.456 | 0 | 3.367 | 0 | 32.9746 | 4.4338 | 0.1144 | 0.4688 | 0.1171 | 0.46959 | 0.46959 | 0.73426
14.99 | -190.619 | 22.05 | 18.891 | -2500.076 | 32.9759 | 122.34 | 0 | 3.337 | 0 | 32.9753 | 4.4317 | 0.116 | 0.4722 | 0.1186 | 0.47301 | 0.47301 | 0.74002
14.9933 | -189.779 | 22.05 | 18.891 | -2500.076 | 32.9759 | 123.208 | 0 | 3.352 | 0 | 32.9759 | 4.4295 | 0.1176 | 0.4755 | 0.12 | 0.47636 | 0.47636 | 0.7457
14.9967 | -188.925 | 22.05 | 18.876 | -2500.076 | 32.9759 | 124.045 | 0 | 3.353 | 0 | 32.9759 | 4.4274 | 0.1192 | 0.4788 | 0.1214 | 0.4796 | 0.4796 | 0.75119
15 | -188.055 | 22.05 | 18.845 | -2500.076 | 32.9765 | 124.898 | 0 | 3.338 | 0 | 32.9759 | 4.4253 | 0.1208 | 0.482 | 0.1229 | 0.4829 | 0.4829 | 0.75679
15.0033 | -187.201 | 22.05 | 18.86 | -2500.076 | 32.9765 | 125.766 | 0 | 3.307 | 0 | 32.9765 | 4.4232 | 0.1224 | 0.4854 | 0.1243 | 0.48625 | 0.48625 | 0.76248
15.0067 | -186.392 | 22.05 | 18.891 | -2500.076 | 32.9759 | 126.619 | 0 | 3.323 | 0 | 32.9765 | 4.421 | 0.124 | 0.4887 | 0.1258 | 0.48955 | 0.48955 | 0.76809
15.01 | -185.583 | 22.05 | 18.891 | -2500.076 | 32.9753 | 127.426 | 0 | 3.354 | 0 | 32.9759 | 4.4189 | 0.1257 | 0.4918 | 0.1272 | 0.49267 | 0.49267 | 0.77342
15.0133 | -184.774 | 22.05 | 18.891 | -2500.076 | 32.9746 | 128.233 | 0 | 3.354 | 0 | 32.9753 | 4.4168 | 0.1273 | 0.4949 | 0.1286 | 0.49579 | 0.49579 | 0.77876
15.0167 | -183.981 | 22.05 | 18.891 | -2500.076 | 32.9746 | 129.04 | 0 | 3.354 | 0 | 32.9746 | 4.4147 | 0.129 | 0.498 | 0.1301 | 0.49891 | 0.49891 | 0.78411
15.02 | -183.218 | 22.05 | 18.845 | -2500.076 | 32.9753 | 129.832 | 0 | 3.354 | 0 | 32.9746 | 4.4126 | 0.1306 | 0.5011 | 0.1315 | 0.50197 | 0.50197 | 0.78937
15.0233 | -182.44 | 22.05 | 18.799 | -2500.076 | 32.9753 | 130.594 | 0 | 3.309 | 0 | 32.9753 | 4.4104 | 0.1323 | 0.504 | 0.1329 | 0.50492 | 0.50492 | 0.79444
15.0267 | -181.646 | 22.05 | 18.754 | -2500.076 | 32.9746 | 131.37 | 0 | 3.263 | 0 | 32.9753 | 4.4083 | 0.134 | 0.507 | 0.1344 | 0.50792 | 0.50792 | 0.79962
15.03 | -180.883 | 22.05 | 18.677 | -2500.076 | 32.9753 | 132.162 | 0 | 3.218 | 0 | 32.9746 | 4.4062 | 0.1357 | 0.5101 | 0.1358 | 0.51098 | 0.51098 | 0.8049
15.0333 | -180.09 | 22.05 | 18.647 | -2500.076 | 32.9759 | 132.923 | 0 | 3.141 | 0 | 32.9753 | 4.4041 | 0.1374 | 0.513 | 0.1373 | 0.51393 | 0.51393 | 0.81
15.0367 | -179.296 | 22.05 | 18.632 | -2500.076 | 32.9753 | 133.715 | 0 | 3.111 | 0 | 32.9759 | 4.402 | 0.1391 | 0.5161 | 0.1388 | 0.51699 | 0.51699 | 0.81528
15.04 | -178.549 | 22.05 | 18.586 | -2500.076 | 32.9746 | 134.507 | 0 | 3.096 | 0 | 32.9753 | 4.3999 | 0.1409 | 0.5191 | 0.1403 | 0.52005 | 0.52005 | 0.82058
15.0433 | -177.816 | 22.05 | 18.571 | -2500.076 | 32.9746 | 135.253 | 0 | 3.051 | 0 | 32.9746 | 4.3978 | 0.1426 | 0.522 | 0.1417 | 0.52293 | 0.52293 | 0.8256
15.0467 | -177.068 | 22.05 | 18.586 | -2500.076 | 32.9746 | 135.984 | 0 | 3.036 | 0 | 32.9746 | 4.3957 | 0.1444 | 0.5248 | 0.1432 | 0.52576 | 0.52576 | 0.83053
15.05 | -176.351 | 22.05 | 18.601 | -2500.076 | 32.974 | 136.73 | 0 | 3.051 | 0 | 32.9746 | 4.3936 | 0.1461 | 0.5277 | 0.1447 | 0.52864 | 0.52864 | 0.83556
15.0533 | -175.665 | 22.05 | 18.586 | -2500.076 | 32.974 | 137.445 | 0 | 3.067 | 0 | 32.974 | 4.3915 | 0.1479 | 0.5305 | 0.1461 | 0.53141 | 0.53141 | 0.84041
15.0567 | -174.947 | 22.05 | 18.571 | -2500.076 | 32.974 | 138.131 | 0 | 3.051 | 0 | 32.974 | 4.3894 | 0.1497 | 0.5331 | 0.1476 | 0.53406 | 0.53406 | 0.84508
15.06 | -174.245 | 22.05 | 18.555 | -2500.076 | 32.974 | 138.846 | 0 | 3.036 | 0 | 32.974 | 4.3873 | 0.1515 | 0.5359 | 0.1491 | 0.53682 | 0.53682 | 0.84994
15.0633 | -173.559 | 22.05 | 18.54 | -2500.076 | 32.974 | 139.546 | 0 | 3.021 | 0 | 32.974 | 4.3851 | 0.1533 | 0.5386 | 0.1505 | 0.53953 | 0.53953 | 0.85471
15.0667 | -172.872 | 22.05 | 18.479 | -2500.076 | 32.974 | 140.231 | 0 | 3.006 | 0 | 32.974 | 4.383 | 0.1551 | 0.5412 | 0.152 | 0.54218 | 0.54218 | 0.8594
15.07 | -172.155 | 22.05 | 18.418 | -2500.076 | 32.974 | 140.916 | 0 | 2.946 | 0 | 32.974 | 4.381 | 0.1569 | 0.5439 | 0.1535 | 0.54483 | 0.54483 | 0.86408
15.0733 | -171.529 | 22.05 | 18.387 | -2500.076 | 32.9746 | 141.632 | 0 | 2.885 | 0 | 32.974 | 4.3789 | 0.1587 | 0.5466 | 0.155 | 0.5476 | 0.5476 | 0.86408
15.0767 | -170.873 | 22.05 | 18.326 | -2500.076 | 32.9759 | 142.256 | 0 | 2.854 | 0 | 32.9746 | 4.3768 | 0.1605 | 0.549 | 0.1565 | 0.55001 | 0.55001 | 0.87329
15.08 | -170.202 | 22.05 | 18.25 | -2500.076 | 32.9765 | 142.91 | 0 | 2.794 | 0 | 32.9759 | 4.3747 | 0.1624 | 0.5516 | 0.1579 | 0.55254 | 0.55254 | 0.87781
15.0833 | -169.576 | 22.05 | 18.235 | -2500.076 | 32.9765 | 143.58 | 0 | 2.718 | 0 | 32.9765 | 4.3726 | 0.1642 | 0.5542 | 0.1594 | 0.55513 | 0.55513 | 0.88242
15.0867 | -168.981 | 22.05 | 18.25 | -2500.076 | 32.9765 | 144.204 | 0 | 2.702 | 0 | 32.9765 | 4.3705 | 0.1661 | 0.5566 | 0.1609 | 0.55754 | 0.55754 | 0.88676
15.09 | -168.325 | 22.05 | 18.235 | -2500.076 | 32.9765 | 144.798 | 0 | 2.718 | 0 | 32.9765 | 4.3684 | 0.1679 | 0.5588 | 0.1624 | 0.55984 | 0.55984 | 0.89092
15.0933 | -167.714 | 22.05 | 18.265 | -2500.076 | 32.9765 | 145.452 | 0 | 2.703 | 0 | 32.9765 | 4.3663 | 0.1698 | 0.5614 | 0.1639 | 0.56237 | 0.56237 | 0.89545
15.0967 | -167.165 | 22.05 | 18.281 | -2500.076 | 32.9765 | 146.061 | 0 | 2.734 | 0 | 32.9765 | 4.3642 | 0.1717 | 0.5637 | 0.1654 | 0.56472 | 0.56472 | 0.89971
15.1 | -166.585 | 22.05 | 18.281 | -2500.076 | 32.9765 | 146.609 | 0 | 2.749 | 0 | 32.9765 | 4.3621 | 0.1736 | 0.5658 | 0.1668 | 0.56684 | 0.56684 | 0.9036
15.1033 | -166.021 | 22.05 | 18.235 | -2500.076 | 32.9771 | 147.187 | 0 | 2.749 | 0 | 32.9765 | 4.36 | 0.1755 | 0.5681 | 0.1682 | 0.56907 | 0.56907 | 0.90768
15.1067 | -165.502 | 22.05 | 18.204 | -2500.076 | 32.9783 | 147.75 | 0 | 2.704 | 0 | 32.9771 | 4.3579 | 0.1774 | 0.5702 | 0.1697 | 0.57125 | 0.57125 | 0.91166
15.11 | -164.998 | 22.05 | 18.159 | -2500.076 | 32.9789 | 148.267 | 0 | 2.674 | 0 | 32.9783 | 4.3559 | 0.1793 | 0.5722 | 0.1711 | 0.57325 | 0.57325 | 0.91538
15.1133 | -164.449 | 22.05 | 18.128 | -2500.076 | 32.9783 | 148.769 | 0 | 2.628 | 0 | 32.9789 | 4.3538 | 0.1812 | 0.5742 | 0.1725 | 0.57519 | 0.57519 | 0.919
15.1167 | -163.945 | 22.05 | 18.113 | -2500.076 | 32.9783 | 149.316 | 0 | 2.598 | 0 | 32.9783 | 4.3517 | 0.1831 | 0.5763 | 0.174 | 0.57731 | 0.57731 | 0.9229
15.12 | -163.442 | 22.05 | 18.143 | -2500.076 | 32.9783 | 149.818 | 0 | 2.583 | 0 | 32.9783 | 4.3496 | 0.185 | 0.5782 | 0.1754 | 0.57925 | 0.57925 | 0.92653
15.1233 | -162.908 | 22.05 | 18.159 | -2500.076 | 32.9783 | 150.32 | 0 | 2.613 | 0 | 32.9783 | 4.3475 | 0.187 | 0.5802 | 0.1768 | 0.58119 | 0.58119 | 0.93016
15.1267 | -162.404 | 22.05 | 18.159 | -2500.076 | 32.9777 | 150.853 | 0 | 2.629 | 0 | 32.9783 | 4.3455 | 0.1889 | 0.5822 | 0.1783 | 0.58325 | 0.58325 | 0.93399
15.13 | -161.977 | 22.05 | 18.159 | -2500.076 | 32.9777 | 151.355 | 0 | 2.629 | 0 | 32.9777 | 4.3434 | 0.1908 | 0.5842 | 0.1798 | 0.58519 | 0.58519 | 0.93763
15.1333 | -161.504 | 22.05 | 18.128 | -2500.076 | 32.9777 | 151.78 | 0 | 2.629 | 0 | 32.9777 | 4.3413 | 0.1928 | 0.5858 | 0.1811 | 0.58683 | 0.58683 | 0.9408
15.1367 | -161.046 | 22.05 | 18.113 | -2500.076 | 32.9783 | 152.252 | 0 | 2.599 | 0 | 32.9777 | 4.3392 | 0.1948 | 0.5876 | 0.1826 | 0.58866 | 0.58866 | 0.94426
15.14 | -160.665 | 22.05 | 18.082 | -2500.076 | 32.9783 | 152.708 | 0 | 2.584 | 0 | 32.9783 | 4.3371 | 0.1967 | 0.5894 | 0.184 | 0.59042 | 0.59042 | 0.94763
15.1433 | -160.253 | 22.05 | 18.067 | -2500.076 | 32.9783 | 153.088 | 0 | 2.554 | 0 | 32.9783 | 4.3351 | 0.1987 | 0.5908 | 0.1853 | 0.59189 | 0.59189 | 0.95052
15.1467 | -159.81 | 22.05 | 18.021 | -2500.076 | 32.9789 | 153.498 | 0 | 2.539 | 0 | 32.9783 | 4.333 | 0.2007 | 0.5924 | 0.1867 | 0.59347 | 0.59347 | 0.95361
15.15 | -159.398 | 22.05 | 17.975 | -2500.076 | 32.9801 | 153.939 | 0 | 2.493 | 0 | 32.9789 | 4.3309 | 0.2026 | 0.5941 | 0.1882 | 0.59518 | 0.59518 | 0.9569
15.1533 | -159.001 | 22.05 | 17.914 | -2500.076 | 32.9801 | 154.349 | 0 | 2.448 | 0 | 32.9801 | 4.3289 | 0.2046 | 0.5957 | 0.1896 | 0.59677 | 0.59677 | 0.95999
15.1567 | -158.544 | 22.05 | 17.914 | -2500.076 | 32.9795 | 154.744 | 0 | 2.387 | 0 | 32.9801 | 4.3268 | 0.2066 | 0.5972 | 0.1909 | 0.59829 | 0.59829 | 0.963
15.16 | -158.147 | 22.05 | 17.884 | -2500.076 | 32.9789 | 155.2 | 0 | 2.387 | 0 | 32.9795 | 4.3247 | 0.2086 | 0.599 | 0.1924 | 0.60006 | 0.60006 | 0.96638
15.1633 | -157.781 | 22.05 | 17.884 | -2500.076 | 32.9789 | 155.596 | 0 | 2.357 | 0 | 32.9789 | 4.3227 | 0.2106 | 0.6005 | 0.1938 | 0.60158 | 0.60158 | 0.96939
15.1667 | -157.399 | 22.05 | 17.869 | -2500.076 | 32.9795 | 155.96 | 0 | 2.357 | 0 | 32.9789 | 4.3206 | 0.2126 | 0.6019 | 0.1952 | 0.60299 | 0.60299 | 0.97222
15.17 | -157.018 | 22.05 | 17.853 | -2500.076 | 32.9795 | 156.34 | 0 | 2.342 | 0 | 32.9795 | 4.3185 | 0.2146 | 0.6034 | 0.1966 | 0.60446 | 0.60446 | 0.97514
15.1733 | -156.728 | 22.05 | 17.823 | -2500.076 | 32.9795 | 156.72 | 0 | 2.327 | 0 | 32.9795 | 4.3165 | 0.2167 | 0.6049 | 0.198 | 0.60593 | 0.60593 | 0.97806
15.1767 | -156.407 | 22.05 | 17.823 | -2500.076 | 32.9807 | 157.008 | 0 | 2.296 | 0 | 32.9795 | 4.3144 | 0.2187 | 0.606 | 0.1993 | 0.60705 | 0.60705 | 0.98042
15.18 | -156.072 | 22.05 | 17.823 | -2500.076 | 32.982 | 157.327 | 0 | 2.297 | 0 | 32.9807 | 4.3124 | 0.2207 | 0.6072 | 0.2007 | 0.60828 | 0.60828 | 0.98297
15.1833 | -155.812 | 22.05 | 17.823 | -2500.076 | 32.982 | 157.661 | 0 | 2.297 | 0 | 32.982 | 4.3103 | 0.2227 | 0.6085 | 0.2021 | 0.60957 | 0.60957 | 0.98561
15.1867 | -155.538 | 22.05 | 17.838 | -2500.076 | 32.982 | 157.919 | 0 | 2.297 | 0 | 32.982 | 4.3082 | 0.2248 | 0.6095 | 0.2034 | 0.61057 | 0.61057 | 0.98779
15.19 | -155.202 | 22.05 | 17.823 | -2500.076 | 32.982 | 158.192 | 0 | 2.313 | 0 | 32.982 | 4.3062 | 0.2268 | 0.6105 | 0.2047 | 0.61162 | 0.61162 | 0.99005
15.1933 | -154.881 | 22.05 | 17.762 | -2500.076 | 32.982 | 158.526 | 0 | 2.298 | 0 | 32.982 | 4.3041 | 0.2288 | 0.6118 | 0.2061 | 0.61291 | 0.61291 | 0.99271
15.1967 | -154.607 | 22.05 | 17.731 | -2500.076 | 32.982 | 158.845 | 0 | 2.237 | 0 | 32.982 | 4.3021 | 0.2309 | 0.6131 | 0.2075 | 0.61415 | 0.61415 | 0.99527
15.2 | -154.302 | 22.05 | 17.716 | -2500.076 | 32.9813 | 159.118 | 0 | 2.206 | 0 | 32.982 | 4.3 | 0.2329 | 0.6141 | 0.2088 | 0.6152 | 0.6152 | 0.99755
15.2033 | -154.042 | 22.05 | 17.685 | -2500.076 | 32.9807 | 159.421 | 0 | 2.191 | 0 | 32.9813 | 4.298 | 0.235 | 0.6153 | 0.2102 | 0.61637 | 0.61637 | 1
15.2067 | -153.829 | 22.05 | 17.685 | -2500.076 | 32.9813 | 159.679 | 0 | 2.161 | 0 | 32.9807 | 4.2959 | 0.237 | 0.6163 | 0.2116 | 0.61737 | 0.61737 | 1.0022
15.21 | -153.63 | 22.05 | 17.716 | -2500.076 | 32.982 | 159.891 | 0 | 2.161 | 0 | 32.9813 | 4.2939 | 0.2391 | 0.6171 | 0.2128 | 0.61819 | 0.61819 | 1.0041
15.2133 | -153.401 | 22.05 | 17.701 | -2500.076 | 32.982 | 160.088 | 0 | 2.192 | 0 | 32.982 | 4.2918 | 0.2411 | 0.6179 | 0.2141 | 0.61895 | 0.61895 | 1.0059
15.2167 | -153.203 | 22.05 | 17.67 | -2500.076 | 32.982 | 160.315 | 0 | 2.177 | 0 | 32.982 | 4.2898 | 0.2432 | 0.6187 | 0.2154 | 0.61983 | 0.61983 | 1.0079
15.22 | -153.02 | 22.05 | 17.624 | -2500.076 | 32.982 | 160.512 | 0 | 2.147 | 0 | 32.982 | 4.2877 | 0.2453 | 0.6195 | 0.2167 | 0.62059 | 0.62059 | 1.0097
15.2233 | -152.791 | 22.05 | 17.609 | -2500.076 | 32.982 | 160.693 | 0 | 2.101 | 0 | 32.982 | 4.2857 | 0.2473 | 0.6202 | 0.218 | 0.62129 | 0.62129 | 1.0114
15.2267 | -152.577 | 22.05 | 17.609 | -2500.076 | 32.9813 | 160.92 | 0 | 2.086 | 0 | 32.982 | 4.2836 | 0.2494 | 0.6211 | 0.2193 | 0.62217 | 0.62217 | 1.0134
15.23 | -152.44 | 22.05 | 17.594 | -2500.076 | 32.9801 | 161.132 | 0 | 2.086 | 0 | 32.9813 | 4.2816 | 0.2515 | 0.6219 | 0.2206 | 0.62299 | 0.62299 | 1.0153
15.2333 | -152.272 | 22.05 | 17.579 | -2500.076 | 32.9789 | 161.268 | 0 | 2.071 | 0 | 32.9801 | 4.2795 | 0.2536 | 0.6224 | 0.2219 | 0.62352 | 0.62352 | 1.0168
15.2367 | -152.089 | 22.05 | 17.594 | -2500.076 | 32.9795 | 161.434 | 0 | 2.056 | 0 | 32.9789 | 4.2775 | 0.2556 | 0.6231 | 0.2231 | 0.62416 | 0.62416 | 1.0184
15.24 | -151.967 | 22.05 | 17.563 | -2500.076 | 32.9795 | 161.616 | 0 | 2.072 | 0 | 32.9795 | 4.2755 | 0.2577 | 0.6238 | 0.2244 | 0.62486 | 0.62486 | 1.0201
15.2433 | -151.83 | 22.05 | 17.502 | -2500.076 | 32.9795 | 161.736 | 0 | 2.041 | 0 | 32.9795 | 4.2734 | 0.2598 | 0.6242 | 0.2257 | 0.62533 | 0.62533 | 1.0215
15.2467 | -151.646 | 22.05 | 17.472 | -2500.076 | 32.9789 | 161.872 | 0 | 1.981 | 0 | 32.9795 | 4.2714 | 0.2619 | 0.6247 | 0.2269 | 0.62585 | 0.62585 | 1.0229
15.25 | -151.524 | 22.05 | 17.457 | -2500.076 | 32.9789 | 162.053 | 0 | 1.95 | 0 | 32.9789 | 4.2694 | 0.264 | 0.6254 | 0.2282 | 0.62655 | 0.62655 | 1.0246
15.2533 | -151.433 | 22.05 | 17.426 | -2500.076 | 32.9789 | 162.174 | 0 | 1.935 | 0 | 32.9789 | 4.2673 | 0.2661 | 0.6259 | 0.2295 | 0.62702 | 0.62702 | 1.026
15.2567 | -151.296 | 22.05 | 17.396 | -2500.076 | 32.9789 | 162.264 | 0 | 1.905 | 0 | 32.9789 | 4.2653 | 0.2681 | 0.6263 | 0.2307 | 0.62736 | 0.62736 | 1.0271
15.26 | -151.219 | 22.05 | 17.411 | -2500.076 | 32.9777 | 162.399 | 0 | 1.875 | 0 | 32.9789 | 4.2633 | 0.2702 | 0.6268 | 0.232 | 0.62789 | 0.62789 | 1.0286
15.2633 | -151.173 | 22.05 | 17.411 | -2500.076 | 32.9777 | 162.474 | 0 | 1.89 | 0 | 32.9777 | 4.2612 | 0.2723 | 0.6271 | 0.2332 | 0.62818 | 0.62818 | 1.0296
15.2667 | -151.097 | 22.05 | 17.396 | -2500.076 | 32.9783 | 162.518 | 0 | 1.89 | 0 | 32.9777 | 4.2592 | 0.2744 | 0.6272 | 0.2343 | 0.62835 | 0.62835 | 1.0305
15.27 | -150.99 | 22.05 | 17.396 | -2500.076 | 32.9783 | 162.593 | 0 | 1.875 | 0 | 32.9783 | 4.2572 | 0.2765 | 0.6275 | 0.2355 | 0.62864 | 0.62864 | 1.0315
15.2733 | -150.96 | 22.05 | 17.411 | -2500.076 | 32.9777 | 162.698 | 0 | 1.876 | 0 | 32.9783 | 4.2551 | 0.2786 | 0.6279 | 0.2368 | 0.62904 | 0.62904 | 1.0328
15.2767 | -150.914 | 22.05 | 17.396 | -2500.076 | 32.9777 | 162.727 | 0 | 1.891 | 0 | 32.9777 | 4.2531 | 0.2807 | 0.628 | 0.2379 | 0.62916 | 0.62916 | 1.0336
15.28 | -150.853 | 22.05 | 17.411 | -2500.076 | 32.9777 | 162.771 | 0 | 1.876 | 0 | 32.9777 | 4.2511 | 0.2828 | 0.6282 | 0.2391 | 0.62933 | 0.62933 | 1.0344
15.2833 | -150.807 | 22.05 | 17.411 | -2500.076 | 32.9783 | 162.83 | 0 | 1.892 | 0 | 32.9777 | 4.2491 | 0.2849 | 0.6284 | 0.2403 | 0.62956 | 0.62956 | 1.0354
15.2867 | -150.807 | 22.05 | 17.38 | -2500.076 | 32.9777 | 162.874 | 0 | 1.892 | 0 | 32.9783 | 4.247 | 0.287 | 0.6286 | 0.2415 | 0.62973 | 0.62973 | 1.0363
15.29 | -150.761 | 22.05 | 17.365 | -2500.076 | 32.9771 | 162.873 | 0 | 1.861 | 0 | 32.9777 | 4.245 | 0.2891 | 0.6286 | 0.2426 | 0.62972 | 0.62972 | 1.0368
15.2933 | -150.716 | 22.05 | 17.365 | -2500.076 | 32.9771 | 162.917 | 0 | 1.846 | 0 | 32.9771 | 4.243 | 0.2912 | 0.6288 | 0.2438 | 0.62989 | 0.62989 | 1.0377
15.2967 | -150.716 | 22.05 | 17.319 | -2500.076 | 32.9777 | 162.961 | 0 | 1.847 | 0 | 32.9771 | 4.241 | 0.2933 | 0.629 | 0.245 | 0.63006 | 0.63006 | 1.0386
15.3 | -150.7 | 22.05 | 17.319 | -2500.076 | 32.9777 | 162.959 | 0 | 1.801 | 0 | 32.9777 | 4.239 | 0.2954 | 0.6289 | 0.2462 | 0.63005 | 0.63005 | 1.0392
15.3033 | -150.67 | 22.05 | 17.319 | -2500.076 | 32.9777 | 162.973 | 0 | 1.801 | 0 | 32.9777 | 4.2369 | 0.2975 | 0.629 | 0.2473 | 0.63011 | 0.63011 | 1.0398
15.3067 | -150.7 | 22.05 | 17.258 | -2500.076 | 32.9777 | 163.002 | 0 | 1.802 | 0 | 32.9777 | 4.2349 | 0.2995 | 0.6291 | 0.2485 | 0.63022 | 0.63022 | 1.0406
15.31 | -150.7 | 22.05 | 17.228 | -2500.076 | 32.9783 | 162.97 | 0 | 1.741 | 0 | 32.9777 | 4.2329 | 0.3016 | 0.629 | 0.2496 | 0.63009 | 0.63009 | 1.041
15.3133 | -150.685 | 22.05 | 17.212 | -2500.076 | 32.9789 | 162.968 | 0 | 1.71 | 0 | 32.9783 | 4.2309 | 0.3037 | 0.629 | 0.2508 | 0.63009 | 0.63009 | 1.0416
15.3167 | -150.731 | 22.05 | 17.182 | -2500.076 | 32.9783 | 162.982 | 0 | 1.695 | 0 | 32.9789 | 4.2289 | 0.3058 | 0.629 | 0.252 | 0.63014 | 0.63014 | 1.0422
15.32 | -150.792 | 22.05 | 17.212 | -2500.076 | 32.9777 | 162.934 | 0 | 1.665 | 0 | 32.9783 | 4.2269 | 0.3079 | 0.6288 | 0.2531 | 0.62996 | 0.62996 | 1.0425
15.3233 | -150.807 | 22.05 | 17.228 | -2500.076 | 32.9783 | 162.872 | 0 | 1.696 | 0 | 32.9777 | 4.2249 | 0.31 | 0.6286 | 0.2542 | 0.62972 | 0.62972 | 1.0427
15.3267 | -150.868 | 22.05 | 17.212 | -2500.076 | 32.9789 | 162.855 | 0 | 1.711 | 0 | 32.9783 | 4.2228 | 0.3121 | 0.6285 | 0.2553 | 0.62965 | 0.62965 | 1.0432
15.33 | -150.929 | 22.05 | 17.182 | -2500.076 | 32.9789 | 162.792 | 0 | 1.696 | 0 | 32.9789 | 4.2208 | 0.3142 | 0.6283 | 0.2564 | 0.62941 | 0.62941 | 1.0434
15.3333 | -150.945 | 22.05 | 17.167 | -2500.076 | 32.9789 | 162.729 | 0 | 1.666 | 0 | 32.9789 | 4.2188 | 0.3163 | 0.6281 | 0.2575 | 0.62917 | 0.62917 | 1.0436
15.3367 | -150.975 | 22.05 | 17.121 | -2500.076 | 32.9789 | 162.712 | 0 | 1.651 | 0 | 32.9789 | 4.2168 | 0.3184 | 0.628 | 0.2586 | 0.6291 | 0.6291 | 1.044
15.34 | -151.036 | 22.05 | 17.106 | -2500.076 | 32.9789 | 162.68 | 0 | 1.605 | 0 | 32.9789 | 4.2148 | 0.3205 | 0.6279 | 0.2598 | 0.62898 | 0.62898 | 1.0444
15.3433 | -151.082 | 22.05 | 17.106 | -2500.076 | 32.9789 | 162.618 | 0 | 1.59 | 0 | 32.9789 | 4.2128 | 0.3226 | 0.6276 | 0.2609 | 0.62873 | 0.62873 | 1.0446
15.3467 | -151.112 | 22.05 | 17.136 | -2500.076 | 32.9783 | 162.57 | 0 | 1.591 | 0 | 32.9789 | 4.2108 | 0.3247 | 0.6274 | 0.262 | 0.62855 | 0.62855 | 1.0449
15.35 | -151.189 | 22.05 | 17.121 | -2500.076 | 32.9777 | 162.538 | 0 | 1.621 | 0 | 32.9783 | 4.2088 | 0.3268 | 0.6273 | 0.2632 | 0.62843 | 0.62843 | 1.0453
15.3533 | -151.25 | 22.05 | 17.09 | -2500.076 | 32.9783 | 162.46 | 0 | 1.606 | 0 | 32.9777 | 4.2068 | 0.3289 | 0.627 | 0.2643 | 0.62812 | 0.62812 | 1.0454
15.3567 | -151.296 | 22.05 | 17.06 | -2500.076 | 32.9789 | 162.397 | 0 | 1.576 | 0 | 32.9783 | 4.2048 | 0.331 | 0.6268 | 0.2654 | 0.62788 | 0.62788 | 1.0456
15.36 | -151.372 | 22.05 | 17.029 | -2500.076 | 32.9789 | 162.35 | 0 | 1.546 | 0 | 32.9789 | 4.2028 | 0.333 | 0.6266 | 0.2665 | 0.6277 | 0.6277 | 1.0458
15.3633 | -151.494 | 22.05 | 16.984 | -2500.076 | 32.9789 | 162.272 | 0 | 1.515 | 0 | 32.9789 | 4.2008 | 0.3351 | 0.6263 | 0.2676 | 0.6274 | 0.6274 | 1.0459
15.3667 | -151.57 | 22.05 | 16.984 | -2500.076 | 32.9795 | 162.148 | 0 | 1.47 | 0 | 32.9789 | 4.1988 | 0.3372 | 0.6258 | 0.2687 | 0.62692 | 0.62692 | 1.0457
15.37 | -151.677 | 22.05 | 16.968 | -2500.076 | 32.9801 | 162.07 | 0 | 1.47 | 0 | 32.9795 | 4.1968 | 0.3393 | 0.6255 | 0.2698 | 0.62662 | 0.62662 | 1.0458
15.3733 | -151.799 | 22.05 | 16.984 | -2500.076 | 32.9807 | 161.962 | 0 | 1.455 | 0 | 32.9801 | 4.1948 | 0.3414 | 0.6251 | 0.2708 | 0.6262 | 0.6262 | 1.0457
15.3767 | -151.891 | 22.05 | 16.999 | -2500.076 | 32.9807 | 161.838 | 0 | 1.47 | 0 | 32.9807 | 4.1928 | 0.3435 | 0.6246 | 0.2719 | 0.62572 | 0.62572 | 1.0455
15.38 | -151.967 | 22.05 | 16.984 | -2500.076 | 32.9813 | 161.745 | 0 | 1.486 | 0 | 32.9807 | 4.1908 | 0.3455 | 0.6243 | 0.273 | 0.62536 | 0.62536 | 1.0455
15.3833 | -152.089 | 22.05 | 16.953 | -2500.076 | 32.982 | 161.667 | 0 | 1.471 | 0 | 32.9813 | 4.1888 | 0.3476 | 0.624 | 0.2741 | 0.62506 | 0.62506 | 1.0456
15.3867 | -152.165 | 22.05 | 16.923 | -2500.076 | 32.9826 | 161.543 | 0 | 1.441 | 0 | 32.982 | 4.1869 | 0.3497 | 0.6235 | 0.2751 | 0.62458 | 0.62458 | 1.0454
15.39 | -152.257 | 22.05 | 16.907 | -2500.076 | 32.982 | 161.465 | 0 | 1.41 | 0 | 32.9826 | 4.1849 | 0.3518 | 0.6232 | 0.2763 | 0.62428 | 0.62428 | 1.0454
15.3933 | -152.409 | 22.05 | 16.892 | -2500.076 | 32.9813 | 161.372 | 0 | 1.395 | 0 | 32.982 | 4.1829 | 0.3539 | 0.6228 | 0.2774 | 0.62392 | 0.62392 | 1.0454
15.3967 | -152.532 | 22.05 | 16.892 | -2500.076 | 32.9807 | 161.218 | 0 | 1.38 | 0 | 32.9813 | 4.1809 | 0.3559 | 0.6222 | 0.2784 | 0.62332 | 0.62332 | 1.045
15.4 | -152.638 | 22.05 | 16.877 | -2500.076 | 32.9813 | 161.094 | 0 | 1.38 | 0 | 32.9807 | 4.1789 | 0.358 | 0.6217 | 0.2794 | 0.62284 | 0.62284 | 1.0448
15.4033 | -152.791 | 22.05 | 16.907 | -2500.076 | 32.9813 | 160.986 | 0 | 1.365 | 0 | 32.9813 | 4.1769 | 0.3601 | 0.6213 | 0.2805 | 0.62242 | 0.62242 | 1.0447
15.4067 | -152.959 | 22.05 | 16.923 | -2500.076 | 32.9813 | 160.832 | 0 | 1.396 | 0 | 32.9813 | 4.1749 | 0.3621 | 0.6207 | 0.2815 | 0.62183 | 0.62183 | 1.0443
15.41 | -153.05 | 22.05 | 16.877 | -2500.076 | 32.9813 | 160.662 | 0 | 1.412 | 0 | 32.9813 | 4.173 | 0.3642 | 0.6201 | 0.2825 | 0.62117 | 0.62117 | 1.0437
15.4133 | -153.218 | 22.05 | 16.892 | -2500.076 | 32.982 | 160.569 | 0 | 1.366 | 0 | 32.9813 | 4.171 | 0.3663 | 0.6197 | 0.2836 | 0.62081 | 0.62081 | 1.0437
15.4167 | -153.356 | 22.05 | 16.892 | -2500.076 | 32.982 | 160.399 | 0 | 1.382 | 0 | 32.982 | 4.169 | 0.3683 | 0.6191 | 0.2846 | 0.62016 | 0.62016 | 1.0432
15.42 | -153.478 | 22.05 | 16.877 | -2500.076 | 32.9813 | 160.26 | 0 | 1.382 | 0 | 32.982 | 4.167 | 0.3704 | 0.6185 | 0.2857 | 0.61962 | 0.61962 | 1.0429
15.4233 | -153.6 | 22.05 | 16.816 | -2500.076 | 32.9813 | 160.137 | 0 | 1.367 | 0 | 32.9813 | 4.165 | 0.3725 | 0.6181 | 0.2868 | 0.61914 | 0.61914 | 1.0427
15.4267 | -153.768 | 22.05 | 16.8 | -2500.076 | 32.982 | 160.013 | 0 | 1.306 | 0 | 32.9813 | 4.1631 | 0.3745 | 0.6176 | 0.2879 | 0.61866 | 0.61866 | 1.0425
15.43 | -153.89 | 22.05 | 16.785 | -2500.076 | 32.9832 | 159.843 | 0 | 1.291 | 0 | 32.982 | 4.1611 | 0.3766 | 0.6169 | 0.2889 | 0.61801 | 0.61801 | 1.0419
15.4333 | -154.027 | 22.05 | 16.785 | -2500.076 | 32.9838 | 159.72 | 0 | 1.276 | 0 | 32.9832 | 4.1591 | 0.3786 | 0.6164 | 0.29 | 0.61753 | 0.61753 | 1.0417
15.4367 | -154.21 | 22.05 | 16.785 | -2500.076 | 32.9838 | 159.581 | 0 | 1.276 | 0 | 32.9838 | 4.1571 | 0.3807 | 0.6159 | 0.291 | 0.61699 | 0.61699 | 1.0414
15.44 | -154.363 | 22.05 | 16.8 | -2500.076 | 32.9838 | 159.396 | 0 | 1.276 | 0 | 32.9838 | 4.1552 | 0.3827 | 0.6152 | 0.292 | 0.61628 | 0.61628 | 1.0408
15.4433 | -154.5 | 22.05 | 16.816 | -2500.076 | 32.9844 | 159.242 | 0 | 1.292 | 0 | 32.9838 | 4.1532 | 0.3848 | 0.6146 | 0.2931 | 0.61568 | 0.61568 | 1.0404
15.4467 | -154.653 | 22.05 | 16.816 | -2500.076 | 32.9838 | 159.103 | 0 | 1.307 | 0 | 32.9844 | 4.1512 | 0.3868 | 0.6141 | 0.2941 | 0.61514 | 0.61514 | 1.04
15.45 | -154.82 | 22.05 | 16.8 | -2500.076 | 32.9826 | 158.949 | 0 | 1.307 | 0 | 32.9838 | 4.1493 | 0.3889 | 0.6135 | 0.2952 | 0.61455 | 0.61455 | 1.0396
15.4533 | -154.958 | 22.05 | 16.77 | -2500.076 | 32.9826 | 158.779 | 0 | 1.292 | 0 | 32.9826 | 4.1473 | 0.3909 | 0.6128 | 0.2962 | 0.61389 | 0.61389 | 1.0391
15.4567 | -155.126 | 22.05 | 16.755 | -2500.076 | 32.9826 | 158.64 | 0 | 1.262 | 0 | 32.9826 | 4.1453 | 0.393 | 0.6123 | 0.2973 | 0.61335 | 0.61335 | 1.0388
15.46 | -155.278 | 22.05 | 16.755 | -2500.076 | 32.9838 | 158.471 | 0 | 1.247 | 0 | 32.9826 | 4.1434 | 0.395 | 0.6116 | 0.2983 | 0.6127 | 0.6127 | 1.0382
15.4633 | -155.431 | 22.05 | 16.739 | -2500.076 | 32.9844 | 158.316 | 0 | 1.247 | 0 | 32.9838 | 4.1414 | 0.397 | 0.611 | 0.2994 | 0.6121 | 0.6121 | 1.0378
15.4667 | -155.614 | 22.05 | 16.724 | -2500.076 | 32.9844 | 158.162 | 0 | 1.232 | 0 | 32.9844 | 4.1394 | 0.3991 | 0.6104 | 0.3004 | 0.61151 | 0.61151 | 1.0374
15.47 | -155.766 | 22.05 | 16.709 | -2500.076 | 32.985 | 157.977 | 0 | 1.217 | 0 | 32.9844 | 4.1375 | 0.4011 | 0.6097 | 0.3014 | 0.61079 | 0.61079 | 1.0367
15.4733 | -155.904 | 22.05 | 16.694 | -2500.076 | 32.9875 | 157.823 | 0 | 1.202 | 0 | 32.985 | 4.1355 | 0.4031 | 0.6091 | 0.3025 | 0.6102 | 0.6102 | 1.0363
15.4767 | -156.102 | 22.05 | 16.694 | -2500.076 | 32.9881 | 157.684 | 0 | 1.187 | 0 | 32.9875 | 4.1336 | 0.4052 | 0.6086 | 0.3036 | 0.60966 | 0.60966 | 1.036
15.48 | -156.255 | 22.05 | 16.694 | -2500.076 | 32.9875 | 157.484 | 0 | 1.187 | 0 | 32.9881 | 4.1316 | 0.4072 | 0.6078 | 0.3046 | 0.60889 | 0.60889 | 1.0352
15.4833 | -156.392 | 22.05 | 16.694 | -2500.076 | 32.9875 | 157.33 | 0 | 1.188 | 0 | 32.9875 | 4.1296 | 0.4092 | 0.6072 | 0.3057 | 0.60829 | 0.60829 | 1.0348
15.4867 | -156.575 | 22.05 | 16.709 | -2500.076 | 32.9875 | 157.191 | 0 | 1.188 | 0 | 32.9875 | 4.1277 | 0.4112 | 0.6067 | 0.3068 | 0.60775 | 0.60775 | 1.0345
15.49 | -156.758 | 22.05 | 16.724 | -2500.076 | 32.9875 | 157.006 | 0 | 1.203 | 0 | 32.9875 | 4.1257 | 0.4133 | 0.606 | 0.3078 | 0.60704 | 0.60704 | 1.0338
15.4933 | -156.865 | 22.05 | 16.678 | -2500.076 | 32.9862 | 156.821 | 0 | 1.219 | 0 | 32.9875 | 4.1238 | 0.4153 | 0.6053 | 0.3088 | 0.60632 | 0.60632 | 1.0332
15.4967 | -157.002 | 22.05 | 16.663 | -2500.076 | 32.9856 | 156.713 | 0 | 1.173 | 0 | 32.9862 | 4.1218 | 0.4173 | 0.6048 | 0.31 | 0.6059 | 0.6059 | 1.0331
15.5 | -157.216 | 22.05 | 16.633 | -2500.076 | 32.9868 | 156.574 | 0 | 1.158 | 0 | 32.9856 | 4.1199 | 0.4193 | 0.6043 | 0.3111 | 0.60537 | 0.60537 | 1.0327
15.5033 | -157.384 | 22.05 | 16.602 | -2500.076 | 32.9887 | 156.359 | 0 | 1.128 | 0 | 32.9868 | 4.1179 | 0.4213 | 0.6035 | 0.3121 | 0.60453 | 0.60453 | 1.0319
15.5067 | -157.506 | 22.05 | 16.556 | -2500.076 | 32.9881 | 156.189 | 0 | 1.098 | 0 | 32.9887 | 4.116 | 0.4233 | 0.6028 | 0.3132 | 0.60388 | 0.60388 | 1.0313
15.51 | -157.689 | 22.05 | 16.556 | -2500.076 | 32.9875 | 156.065 | 0 | 1.052 | 0 | 32.9881 | 4.114 | 0.4253 | 0.6023 | 0.3143 | 0.6034 | 0.6034 | 1.0311
15.5133 | -157.888 | 22.05 | 16.511 | -2500.076 | 32.9881 | 155.881 | 0 | 1.052 | 0 | 32.9875 | 4.1121 | 0.4273 | 0.6016 | 0.3154 | 0.60269 | 0.60269 | 1.0304
15.5167 | -158.04 | 22.05 | 16.526 | -2500.076 | 32.9881 | 155.681 | 0 | 1.007 | 0 | 32.9881 | 4.1101 | 0.4293 | 0.6009 | 0.3164 | 0.60191 | 0.60191 | 1.0297
15.52 | -158.223 | 22.05 | 16.495 | -2500.076 | 32.9868 | 155.526 | 0 | 1.022 | 0 | 32.9881 | 4.1082 | 0.4313 | 0.6003 | 0.3175 | 0.60132 | 0.60132 | 1.0292
15.5233 | -158.422 | 22.05 | 16.511 | -2500.076 | 32.985 | 155.342 | 0 | 0.992 | 0 | 32.9868 | 4.1062 | 0.4333 | 0.5995 | 0.3185 | 0.6006 | 0.6006 | 1.0286
15.5267 | -158.574 | 22.05 | 16.495 | -2500.076 | 32.9844 | 155.142 | 0 | 1.007 | 0 | 32.985 | 4.1043 | 0.4353 | 0.5988 | 0.3195 | 0.59983 | 0.59983 | 1.0278
15.53 | -158.773 | 22.05 | 16.495 | -2500.076 | 32.9844 | 154.987 | 0 | 0.992 | 0 | 32.9844 | 4.1023 | 0.4373 | 0.5982 | 0.3207 | 0.59923 | 0.59923 | 1.0274
15.5333 | -158.956 | 22.05 | 16.495 | -2500.076 | 32.985 | 154.787 | 0 | 0.993 | 0 | 32.9844 | 4.1004 | 0.4393 | 0.5974 | 0.3217 | 0.59846 | 0.59846 | 1.0267
15.5367 | -159.108 | 22.05 | 16.511 | -2500.076 | 32.9844 | 154.603 | 0 | 0.993 | 0 | 32.985 | 4.0985 | 0.4413 | 0.5967 | 0.3227 | 0.59775 | 0.59775 | 1.026
15.54 | -159.291 | 22.05 | 16.526 | -2500.076 | 32.9838 | 154.448 | 0 | 1.008 | 0 | 32.9844 | 4.0965 | 0.4433 | 0.5961 | 0.3239 | 0.59715 | 0.59715 | 1.0255
15.5433 | -159.505 | 22.05 | 16.511 | -2500.076 | 32.9838 | 154.264 | 0 | 1.024 | 0 | 32.9838 | 4.0946 | 0.4453 | 0.5954 | 0.3249 | 0.59643 | 0.59643 | 1.0249
15.5467 | -159.658 | 22.05 | 16.526 | -2500.076 | 32.9832 | 154.048 | 0 | 1.009 | 0 | 32.9838 | 4.0927 | 0.4473 | 0.5946 | 0.3259 | 0.5956 | 0.5956 | 1.024
15.55 | -159.825 | 22.05 | 16.526 | -2500.076 | 32.9813 | 153.894 | 0 | 1.024 | 0 | 32.9832 | 4.0907 | 0.4492 | 0.594 | 0.327 | 0.59501 | 0.59501 | 1.0236
15.5533 | -160.054 | 22.05 | 16.526 | -2500.076 | 32.9795 | 153.725 | 0 | 1.024 | 0 | 32.9813 | 4.0888 | 0.4512 | 0.5933 | 0.3281 | 0.59435 | 0.59435 | 1.023
15.5567 | -160.222 | 22.05 | 16.465 | -2500.076 | 32.9789 | 153.494 | 0 | 1.025 | 0 | 32.9795 | 4.0868 | 0.4532 | 0.5924 | 0.3291 | 0.59346 | 0.59346 | 1.022
15.56 | -160.375 | 22.05 | 16.48 | -2500.076 | 32.9783 | 153.325 | 0 | 0.964 | 0 | 32.9789 | 4.0849 | 0.4552 | 0.5918 | 0.3302 | 0.5928 | 0.5928 | 1.0215
15.5633 | -160.588 | 22.05 | 16.449 | -2500.076 | 32.9783 | 153.17 | 0 | 0.979 | 0 | 32.9783 | 4.083 | 0.4571 | 0.5912 | 0.3314 | 0.59221 | 0.59221 | 1.021
15.5667 | -160.787 | 22.05 | 16.434 | -2500.076 | 32.9777 | 152.955 | 0 | 0.949 | 0 | 32.9783 | 4.0811 | 0.4591 | 0.5903 | 0.3324 | 0.59138 | 0.59138 | 1.0202
15.57 | -160.909 | 22.05 | 16.419 | -2500.076 | 32.9777 | 152.755 | 0 | 0.934 | 0 | 32.9777 | 4.0791 | 0.4611 | 0.5896 | 0.3334 | 0.5906 | 0.5906 | 1.0194
15.5733 | -161.077 | 22.05 | 16.434 | -2500.076 | 32.9777 | 152.631 | 0 | 0.919 | 0 | 32.9777 | 4.0772 | 0.463 | 0.5891 | 0.3346 | 0.59012 | 0.59012 | 1.0191
15.5767 | -161.26 | 22.05 | 16.434 | -2500.076 | 32.9777 | 152.462 | 0 | 0.934 | 0 | 32.9777 | 4.0753 | 0.465 | 0.5884 | 0.3357 | 0.58947 | 0.58947 | 1.0186
15.58 | -161.382 | 22.05 | 16.449 | -2500.076 | 32.9771 | 152.277 | 0 | 0.935 | 0 | 32.9777 | 4.0733 | 0.467 | 0.5877 | 0.3368 | 0.58875 | 0.58875 | 1.0179
15.5833 | -161.55 | 22.05 | 16.449 | -2500.076 | 32.9759 | 152.153 | 0 | 0.95 | 0 | 32.9771 | 4.0714 | 0.4689 | 0.5872 | 0.338 | 0.58828 | 0.58828 | 1.0176
15.5867 | -161.718 | 22.05 | 16.48 | -2500.076 | 32.9753 | 151.984 | 0 | 0.95 | 0 | 32.9759 | 4.0695 | 0.4709 | 0.5866 | 0.3392 | 0.58762 | 0.58762 | 1.0171
15.59 | -161.855 | 22.05 | 16.495 | -2500.076 | 32.9753 | 151.814 | 0 | 0.981 | 0 | 32.9753 | 4.0676 | 0.4728 | 0.5859 | 0.3403 | 0.58696 | 0.58696 | 1.0165
15.5933 | -162.023 | 22.05 | 16.495 | -2500.076 | 32.9753 | 151.675 | 0 | 0.997 | 0 | 32.9753 | 4.0656 | 0.4748 | 0.5854 | 0.3415 | 0.58643 | 0.58643 | 1.0161
15.5967 | -162.252 | 22.05 | 16.48 | -2500.076 | 32.9746 | 151.506 | 0 | 0.997 | 0 | 32.9753 | 4.0637 | 0.4767 | 0.5847 | 0.3426 | 0.58577 | 0.58577 | 1.0156
15.6 | -162.45 | 22.05 | 16.48 | -2500.076 | 32.9746 | 151.275 | 0 | 0.982 | 0 | 32.9746 | 4.0618 | 0.4787 | 0.5839 | 0.3436 | 0.58488 | 0.58488 | 1.0146
15.6033 | -162.648 | 22.05 | 16.434 | -2500.076 | 32.9746 | 151.075 | 0 | 0.982 | 0 | 32.9746 | 4.0599 | 0.4806 | 0.5831 | 0.3447 | 0.58411 | 0.58411 | 1.0138
15.6067 | -162.877 | 22.05 | 16.419 | -2500.076 | 32.9746 | 150.875 | 0 | 0.936 | 0 | 32.9746 | 4.058 | 0.4826 | 0.5823 | 0.3457 | 0.58333 | 0.58333 | 1.013
15.61 | -163.076 | 22.05 | 16.404 | -2500.076 | 32.974 | 150.645 | 0 | 0.921 | 0 | 32.9746 | 4.0561 | 0.4845 | 0.5814 | 0.3467 | 0.58244 | 0.58244 | 1.012
15.6133 | -163.243 | 22.05 | 16.388 | -2500.076 | 32.9728 | 150.445 | 0 | 0.906 | 0 | 32.974 | 4.0541 | 0.4864 | 0.5806 | 0.3478 | 0.58167 | 0.58167 | 1.0113
15.6167 | -163.396 | 22.05 | 16.373 | -2500.076 | 32.9728 | 150.275 | 0 | 0.891 | 0 | 32.9728 | 4.0522 | 0.4884 | 0.58 | 0.3489 | 0.58101 | 0.58101 | 1.0107
15.62 | -163.594 | 22.05 | 16.358 | -2500.076 | 32.9734 | 150.121 | 0 | 0.876 | 0 | 32.9728 | 4.0503 | 0.4903 | 0.5794 | 0.3501 | 0.58042 | 0.58042 | 1.0102
15.6233 | -163.762 | 22.05 | 16.343 | -2500.076 | 32.9734 | 149.921 | 0 | 0.861 | 0 | 32.9734 | 4.0484 | 0.4922 | 0.5786 | 0.3512 | 0.57964 | 0.57964 | 1.0094
15.6267 | -163.945 | 22.05 | 16.343 | -2500.076 | 32.9728 | 149.752 | 0 | 0.846 | 0 | 32.9734 | 4.0465 | 0.4941 | 0.578 | 0.3524 | 0.57899 | 0.57899 | 1.0088
15.63 | -164.144 | 22.05 | 16.358 | -2500.076 | 32.9734 | 149.567 | 0 | 0.846 | 0 | 32.9728 | 4.0446 | 0.4961 | 0.5773 | 0.3535 | 0.57828 | 0.57828 | 1.0082
15.6333 | -164.312 | 22.05 | 16.358 | -2500.076 | 32.974 | 149.367 | 0 | 0.862 | 0 | 32.9734 | 4.0427 | 0.498 | 0.5765 | 0.3546 | 0.5775 | 0.5775 | 1.0074
15.6367 | -164.464 | 22.05 | 16.373 | -2500.076 | 32.974 | 149.197 | 0 | 0.862 | 0 | 32.974 | 4.0408 | 0.4999 | 0.5758 | 0.3557 | 0.57685 | 0.57685 | 1.0068
15.64 | -164.647 | 22.05 | 16.388 | -2500.076 | 32.974 | 149.043 | 0 | 0.878 | 0 | 32.974 | 4.0389 | 0.5018 | 0.5752 | 0.3569 | 0.57625 | 0.57625 | 1.0063
15.6433 | -164.83 | 22.05 | 16.343 | -2500.076 | 32.974 | 148.858 | 0 | 0.893 | 0 | 32.974 | 4.0369 | 0.5037 | 0.5745 | 0.358 | 0.57554 | 0.57554 | 1.0056
15.6467 | -164.983 | 22.05 | 16.327 | -2500.076 | 32.9746 | 148.674 | 0 | 0.847 | 0 | 32.974 | 4.035 | 0.5057 | 0.5738 | 0.3592 | 0.57482 | 0.57482 | 1.0049
15.65 | -165.197 | 22.05 | 16.327 | -2500.076 | 32.9753 | 148.519 | 0 | 0.832 | 0 | 32.9746 | 4.0331 | 0.5076 | 0.5732 | 0.3604 | 0.57423 | 0.57423 | 1.0044
15.6533 | -165.38 | 22.05 | 16.312 | -2500.076 | 32.9759 | 148.304 | 0 | 0.833 | 0 | 32.9753 | 4.0312 | 0.5095 | 0.5724 | 0.3614 | 0.57339 | 0.57339 | 1.0035
15.6567 | -165.563 | 22.05 | 16.266 | -2500.076 | 32.9759 | 148.119 | 0 | 0.818 | 0 | 32.9759 | 4.0293 | 0.5114 | 0.5717 | 0.3626 | 0.57268 | 0.57268 | 1.0028
15.66 | -165.746 | 22.05 | 16.266 | -2500.076 | 32.9765 | 147.935 | 0 | 0.772 | 0 | 32.9759 | 4.0274 | 0.5133 | 0.571 | 0.3637 | 0.57196 | 0.57196 | 1.0021
15.6633 | -165.96 | 22.05 | 16.221 | -2500.076 | 32.9765 | 147.75 | 0 | 0.772 | 0 | 32.9765 | 4.0255 | 0.5152 | 0.5702 | 0.3648 | 0.57125 | 0.57125 | 1.0014
15.6667 | -166.112 | 22.05 | 16.19 | -2500.076 | 32.9765 | 147.535 | 0 | 0.727 | 0 | 32.9765 | 4.0236 | 0.5171 | 0.5694 | 0.3659 | 0.57042 | 0.57042 | 1.0005
15.67 | -166.326 | 22.05 | 16.175 | -2500.076 | 32.9759 | 147.38 | 0 | 0.696 | 0 | 32.9765 | 4.0217 | 0.519 | 0.5688 | 0.3671 | 0.56982 | 0.56982 | 1
15.6733 | -166.524 | 22.05 | 16.175 | -2500.076 | 32.9759 | 147.165 | 0 | 0.681 | 0 | 32.9759 | 4.0198 | 0.5209 | 0.568 | 0.3682 | 0.56899 | 0.56899 | 0.99912
15.6767 | -166.692 | 22.05 | 16.205 | -2500.076 | 32.9759 | 146.965 | 0 | 0.682 | 0 | 32.9759 | 4.0179 | 0.5228 | 0.5672 | 0.3693 | 0.56822 | 0.56822 | 0.99831
15.68 | -166.86 | 22.05 | 16.251 | -2500.076 | 32.9765 | 146.796 | 0 | 0.712 | 0 | 32.9759 | 4.0161 | 0.5246 | 0.5666 | 0.3705 | 0.56756 | 0.56756 | 0.99771
15.6833 | -167.074 | 22.05 | 16.236 | -2500.076 | 32.9759 | 146.626 | 0 | 0.758 | 0 | 32.9765 | 4.0142 | 0.5265 | 0.5659 | 0.3717 | 0.5669 | 0.5669 | 0.99711
15.6867 | -167.241 | 22.05 | 16.266 | -2500.076 | 32.9753 | 146.411 | 0 | 0.743 | 0 | 32.9759 | 4.0123 | 0.5284 | 0.5651 | 0.3727 | 0.56607 | 0.56607 | 0.9962
15.69 | -167.409 | 22.05 | 16.266 | -2500.076 | 32.9746 | 146.241 | 0 | 0.774 | 0 | 32.9753 | 4.0104 | 0.5303 | 0.5644 | 0.3739 | 0.56542 | 0.56542 | 0.9956
15.6933 | -167.608 | 22.05 | 16.221 | -2500.076 | 32.9753 | 146.072 | 0 | 0.774 | 0 | 32.9746 | 4.0085 | 0.5322 | 0.5638 | 0.3751 | 0.56476 | 0.56476 | 0.99499
15.6967 | -167.791 | 22.05 | 16.175 | -2500.076 | 32.9746 | 145.872 | 0 | 0.729 | 0 | 32.9753 | 4.0066 | 0.5341 | 0.563 | 0.3762 | 0.56399 | 0.56399 | 0.99418
15.7 | -167.943 | 22.05 | 16.175 | -2500.076 | 32.974 | 145.687 | 0 | 0.683 | 0 | 32.9746 | 4.0047 | 0.5359 | 0.5623 | 0.3774 | 0.56327 | 0.56327 | 0.99346
15.7033 | -168.142 | 22.05 | 16.099 | -2500.076 | 32.974 | 145.533 | 0 | 0.683 | 0 | 32.974 | 4.0028 | 0.5378 | 0.5617 | 0.3786 | 0.56268 | 0.56268 | 0.99296
15.7067 | -168.355 | 22.05 | 16.068 | -2500.076 | 32.9746 | 145.333 | 0 | 0.607 | 0 | 32.974 | 4.0009 | 0.5397 | 0.5609 | 0.3798 | 0.5619 | 0.5619 | 0.99214
15.71 | -168.523 | 22.05 | 16.068 | -2500.076 | 32.9746 | 145.118 | 0 | 0.577 | 0 | 32.9746 | 3.9991 | 0.5415 | 0.5601 | 0.3809 | 0.56107 | 0.56107 | 0.99122
15.7133 | -168.722 | 22.05 | 16.068 | -2500.076 | 32.9746 | 144.948 | 0 | 0.577 | 0 | 32.9746 | 3.9972 | 0.5434 | 0.5594 | 0.3821 | 0.56042 | 0.56042 | 0.99061
15.7167 | -168.966 | 22.05 | 16.053 | -2500.076 | 32.9753 | 144.748 | 0 | 0.577 | 0 | 32.9746 | 3.9953 | 0.5453 | 0.5587 | 0.3832 | 0.55964 | 0.55964 | 0.98978
15.72 | -169.164 | 22.05 | 16.099 | -2500.076 | 32.9759 | 144.502 | 0 | 0.562 | 0 | 32.9753 | 3.9934 | 0.5471 | 0.5577 | 0.3842 | 0.55869 | 0.55869 | 0.98865
15.7233 | -169.347 | 22.05 | 16.114 | -2500.076 | 32.9765 | 144.302 | 0 | 0.608 | 0 | 32.9759 | 3.9915 | 0.549 | 0.5569 | 0.3853 | 0.55792 | 0.55792 | 0.98782
15.7267 | -169.591 | 22.05 | 16.083 | -2500.076 | 32.9759 | 144.117 | 0 | 0.624 | 0 | 32.9765 | 3.9896 | 0.5508 | 0.5562 | 0.3865 | 0.55721 | 0.55721 | 0.9871
15.73 | -169.79 | 22.05 | 16.068 | -2500.076 | 32.9759 | 143.872 | 0 | 0.594 | 0 | 32.9759 | 3.9878 | 0.5527 | 0.5553 | 0.3875 | 0.55626 | 0.55626 | 0.98596
15.7333 | -169.942 | 22.05 | 16.083 | -2500.076 | 32.9759 | 143.672 | 0 | 0.579 | 0 | 32.9759 | 3.9859 | 0.5545 | 0.5545 | 0.3887 | 0.55548 | 0.55548 | 0.98462
15.7367 | -170.141 | 22.05 | 16.053 | -2500.076 | 32.9759 | 143.517 | 0 | 0.594 | 0 | 32.9759 | 3.984 | 0.5564 | 0.5539 | 0.3899 | 0.55489 | 0.55489 | 0.98462
15.74 | -170.339 | 22.05 | 16.022 | -2500.076 | 32.9759 | 143.317 | 0 | 0.564 | 0 | 32.9759 | 3.9821 | 0.5582 | 0.5531 | 0.3911 | 0.55411 | 0.55411 | 0.98379
15.7433 | -170.507 | 22.05 | 16.053 | -2500.076 | 32.9759 | 143.117 | 0 | 0.533 | 0 | 32.9759 | 3.9803 | 0.5601 | 0.5524 | 0.3922 | 0.55334 | 0.55334 | 0.98295
15.7467 | -170.736 | 22.05 | 16.099 | -2500.076 | 32.9753 | 142.948 | 0 | 0.564 | 0 | 32.9759 | 3.9784 | 0.5619 | 0.5517 | 0.3934 | 0.55268 | 0.55268 | 0.98233
15.75 | -170.98 | 22.05 | 16.083 | -2500.076 | 32.9753 | 142.717 | 0 | 0.61 | 0 | 32.9753 | 3.9765 | 0.5637 | 0.5508 | 0.3945 | 0.55179 | 0.55179 | 0.98128
15.7533 | -171.163 | 22.05 | 16.129 | -2500.076 | 32.9759 | 142.472 | 0 | 0.595 | 0 | 32.9753 | 3.9746 | 0.5656 | 0.5499 | 0.3955 | 0.55084 | 0.55084 | 0.98013
15.7567 | -171.377 | 22.05 | 16.129 | -2500.076 | 32.9753 | 142.287 | 0 | 0.641 | 0 | 32.9759 | 3.9728 | 0.5674 | 0.5492 | 0.3967 | 0.55013 | 0.55013 | 0.9794
15.76 | -171.636 | 22.05 | 16.144 | -2500.076 | 32.9746 | 142.072 | 0 | 0.641 | 0 | 32.9753 | 3.9709 | 0.5692 | 0.5483 | 0.3978 | 0.5493 | 0.5493 | 0.97845
15.7633 | -171.834 | 22.05 | 16.129 | -2500.076 | 32.9746 | 141.81 | 0 | 0.657 | 0 | 32.9746 | 3.969 | 0.5711 | 0.5473 | 0.3988 | 0.54829 | 0.54829 | 0.97719
15.7667 | -172.018 | 22.05 | 16.129 | -2500.076 | 32.9746 | 141.61 | 0 | 0.642 | 0 | 32.9746 | 3.9672 | 0.5729 | 0.5465 | 0.4 | 0.54751 | 0.54751 | 0.97635
15.77 | -172.277 | 22.05 | 16.114 | -2500.076 | 32.974 | 141.426 | 0 | 0.642 | 0 | 32.9746 | 3.9653 | 0.5747 | 0.5458 | 0.4012 | 0.5468 | 0.5468 | 0.97561
15.7733 | -172.491 | 22.05 | 16.114 | -2500.076 | 32.9734 | 141.165 | 0 | 0.627 | 0 | 32.974 | 3.9634 | 0.5765 | 0.5448 | 0.4021 | 0.54579 | 0.54579 | 0.97435
15.7767 | -172.704 | 22.05 | 16.083 | -2500.076 | 32.9728 | 140.949 | 0 | 0.627 | 0 | 32.9734 | 3.9616 | 0.5783 | 0.544 | 0.4033 | 0.54496 | 0.54496 | 0.9734
15.78 | -172.948 | 22.05 | 16.053 | -2500.076 | 32.9728 | 140.734 | 0 | 0.597 | 0 | 32.9728 | 3.9597 | 0.5801 | 0.5432 | 0.4044 | 0.54412 | 0.54412 | 0.97244
15.7833 | -173.177 | 22.05 | 16.083 | -2500.076 | 32.9728 | 140.488 | 0 | 0.567 | 0 | 32.9728 | 3.9578 | 0.5819 | 0.5422 | 0.4054 | 0.54317 | 0.54317 | 0.97128
15.7867 | -173.36 | 22.05 | 16.099 | -2500.076 | 32.9722 | 140.258 | 0 | 0.597 | 0 | 32.9728 | 3.956 | 0.5837 | 0.5413 | 0.4065 | 0.54228 | 0.54228 | 0.97022
15.79 | -173.605 | 22.05 | 16.099 | -2500.076 | 32.9716 | 140.073 | 0 | 0.613 | 0 | 32.9722 | 3.9541 | 0.5856 | 0.5406 | 0.4077 | 0.54157 | 0.54157 | 0.96947
15.7933 | -173.818 | 22.05 | 16.083 | -2500.076 | 32.9722 | 139.827 | 0 | 0.613 | 0 | 32.9716 | 3.9523 | 0.5874 | 0.5397 | 0.4087 | 0.54062 | 0.54062 | 0.9683
15.7967 | -174.017 | 22.05 | 16.068 | -2500.076 | 32.9728 | 139.612 | 0 | 0.598 | 0 | 32.9722 | 3.9504 | 0.5891 | 0.5388 | 0.4098 | 0.53979 | 0.53979 | 0.96734
15.8 | -174.215 | 22.05 | 16.037 | -2500.076 | 32.9728 | 139.412 | 0 | 0.583 | 0 | 32.9728 | 3.9486 | 0.5909 | 0.5381 | 0.411 | 0.53901 | 0.53901 | 0.96648
15.8033 | -174.474 | 22.05 | 16.007 | -2500.076 | 32.9722 | 139.212 | 0 | 0.553 | 0 | 32.9728 | 3.9467 | 0.5927 | 0.5373 | 0.4122 | 0.53824 | 0.53824 | 0.96562
15.8067 | -174.673 | 22.05 | 16.007 | -2500.076 | 32.9722 | 138.951 | 0 | 0.522 | 0 | 32.9722 | 3.9448 | 0.5945 | 0.5363 | 0.4132 | 0.53723 | 0.53723 | 0.96434
15.81 | -174.902 | 22.05 | 16.007 | -2500.076 | 32.9716 | 138.751 | 0 | 0.523 | 0 | 32.9722 | 3.943 | 0.5963 | 0.5355 | 0.4143 | 0.53646 | 0.53646 | 0.96348
15.8133 | -175.161 | 22.05 | 15.992 | -2500.076 | 32.971 | 138.52 | 0 | 0.523 | 0 | 32.9716 | 3.9411 | 0.5981 | 0.5346 | 0.4154 | 0.53557 | 0.53557 | 0.96241
15.8167 | -175.451 | 22.05 | 15.992 | -2500.076 | 32.9698 | 138.259 | 0 | 0.508 | 0 | 32.971 | 3.9393 | 0.5999 | 0.5336 | 0.4164 | 0.53456 | 0.53456 | 0.96112
15.82 | -175.649 | 22.05 | 15.976 | -2500.076 | 32.9691 | 137.968 | 0 | 0.508 | 0 | 32.9698 | 3.9374 | 0.6016 | 0.5325 | 0.4173 | 0.53343 | 0.53343 | 0.95962
15.8233 | -175.939 | 22.05 | 15.992 | -2500.076 | 32.9685 | 137.768 | 0 | 0.493 | 0 | 32.9691 | 3.9356 | 0.6034 | 0.5317 | 0.4185 | 0.53266 | 0.53266 | 0.95725
15.8267 | -176.229 | 22.05 | 16.007 | -2500.076 | 32.9685 | 137.476 | 0 | 0.508 | 0 | 32.9685 | 3.9337 | 0.6052 | 0.5306 | 0.4194 | 0.53153 | 0.53153 | 0.95574
15.83 | -176.489 | 22.05 | 16.053 | -2500.076 | 32.9679 | 137.185 | 0 | 0.524 | 0 | 32.9685 | 3.9319 | 0.6069 | 0.5295 | 0.4203 | 0.5304 | 0.5304 | 0.95444
15.8333 | -176.748 | 22.05 | 16.037 | -2500.076 | 32.9673 | 136.924 | 0 | 0.57 | 0 | 32.9679 | 3.93 | 0.6087 | 0.5285 | 0.4212 | 0.52939 | 0.52939 | 0.95444
15.8367 | -177.023 | 22.05 | 16.022 | -2500.076 | 32.9673 | 136.662 | 0 | 0.555 | 0 | 32.9673 | 3.9282 | 0.6105 | 0.5275 | 0.4222 | 0.52838 | 0.52838 | 0.95314
15.84 | -177.252 | 22.05 | 16.007 | -2500.076 | 32.9679 | 136.386 | 0 | 0.54 | 0 | 32.9673 | 3.9263 | 0.6122 | 0.5264 | 0.4232 | 0.52731 | 0.52731 | 0.95174
15.8433 | -177.435 | 22.05 | 16.007 | -2500.076 | 32.9679 | 136.156 | 0 | 0.525 | 0 | 32.9679 | 3.9245 | 0.614 | 0.5255 | 0.4243 | 0.52642 | 0.52642 | 0.95065
15.8467 | -177.663 | 22.05 | 15.976 | -2500.076 | 32.9673 | 135.971 | 0 | 0.525 | 0 | 32.9679 | 3.9227 | 0.6157 | 0.5248 | 0.4255 | 0.52571 | 0.52571 | 0.94988
15.85 | -177.908 | 22.05 | 15.961 | -2500.076 | 32.9673 | 135.74 | 0 | 0.495 | 0 | 32.9673 | 3.9208 | 0.6175 | 0.5239 | 0.4266 | 0.52482 | 0.52482 | 0.94878
15.8533 | -178.152 | 22.05 | 15.961 | -2500.076 | 32.9679 | 135.495 | 0 | 0.48 | 0 | 32.9673 | 3.919 | 0.6192 | 0.5229 | 0.4276 | 0.52387 | 0.52387 | 0.94758
15.8567 | -178.411 | 22.05 | 15.976 | -2500.076 | 32.9679 | 135.249 | 0 | 0.48 | 0 | 32.9679 | 3.9171 | 0.6209 | 0.522 | 0.4286 | 0.52292 | 0.52292 | 0.94638
15.86 | -178.716 | 22.05 | 15.931 | -2500.076 | 32.9679 | 134.988 | 0 | 0.495 | 0 | 32.9679 | 3.9153 | 0.6227 | 0.521 | 0.4296 | 0.52191 | 0.52191 | 0.94507
15.8633 | -178.991 | 22.05 | 15.931 | -2500.076 | 32.9679 | 134.681 | 0 | 0.45 | 0 | 32.9679 | 3.9135 | 0.6244 | 0.5198 | 0.4305 | 0.52072 | 0.52072 | 0.94344
15.8667 | -179.25 | 22.05 | 15.915 | -2500.076 | 32.9685 | 134.405 | 0 | 0.45 | 0 | 32.9679 | 3.9116 | 0.6261 | 0.5187 | 0.4314 | 0.51965 | 0.51965 | 0.94202
15.87 | -179.571 | 22.05 | 15.9 | -2500.076 | 32.9685 | 134.143 | 0 | 0.435 | 0 | 32.9685 | 3.9098 | 0.6279 | 0.5177 | 0.4324 | 0.51864 | 0.51864 | 0.9407
15.8733 | -179.861 | 22.05 | 15.87 | -2500.076 | 32.9685 | 133.821 | 0 | 0.42 | 0 | 32.9685 | 3.908 | 0.6296 | 0.5165 | 0.4332 | 0.5174 | 0.5174 | 0.93895
15.8767 | -180.12 | 22.05 | 15.87 | -2500.076 | 32.9685 | 133.53 | 0 | 0.39 | 0 | 32.9685 | 3.9061 | 0.6313 | 0.5154 | 0.4341 | 0.51627 | 0.51627 | 0.93742
15.88 | -180.395 | 22.05 | 15.87 | -2500.076 | 32.9698 | 133.269 | 0 | 0.39 | 0 | 32.9685 | 3.9043 | 0.633 | 0.5144 | 0.435 | 0.51526 | 0.51526 | 0.9361
15.8833 | -180.715 | 22.05 | 15.885 | -2500.076 | 32.971 | 132.992 | 0 | 0.39 | 0 | 32.9698 | 3.9025 | 0.6347 | 0.5133 | 0.436 | 0.51419 | 0.51419 | 0.93467
15.8867 | -180.96 | 22.05 | 15.9 | -2500.076 | 32.9728 | 132.67 | 0 | 0.406 | 0 | 32.971 | 3.9006 | 0.6364 | 0.512 | 0.4368 | 0.51295 | 0.51295 | 0.93291
15.89 | -181.219 | 22.05 | 15.885 | -2500.076 | 32.9734 | 132.425 | 0 | 0.421 | 0 | 32.9728 | 3.8988 | 0.6381 | 0.5111 | 0.4378 | 0.512 | 0.512 | 0.93169
15.8933 | -181.509 | 22.05 | 15.885 | -2500.076 | 32.9734 | 132.164 | 0 | 0.406 | 0 | 32.9734 | 3.897 | 0.6398 | 0.5101 | 0.4388 | 0.51099 | 0.51099 | 0.93036
15.8967 | -181.784 | 22.05 | 15.885 | -2500.076 | 32.9734 | 131.872 | 0 | 0.406 | 0 | 32.9734 | 3.8951 | 0.6415 | 0.509 | 0.4397 | 0.50986 | 0.50986 | 0.92882
15.9 | -182.028 | 22.05 | 15.885 | -2500.076 | 32.9734 | 131.596 | 0 | 0.406 | 0 | 32.9734 | 3.8933 | 0.6432 | 0.5079 | 0.4406 | 0.50879 | 0.50879 | 0.92738
15.9033 | -182.348 | 22.05 | 15.854 | -2500.076 | 32.9722 | 131.35 | 0 | 0.407 | 0 | 32.9734 | 3.8915 | 0.6449 | 0.5069 | 0.4416 | 0.50784 | 0.50784 | 0.92615
15.9067 | -182.653 | 22.05 | 15.854 | -2500.076 | 32.9716 | 131.028 | 0 | 0.376 | 0 | 32.9722 | 3.8897 | 0.6466 | 0.5057 | 0.4424 | 0.5066 | 0.5066 | 0.92438
15.91 | -182.928 | 22.05 | 15.824 | -2500.076 | 32.9716 | 130.721 | 0 | 0.377 | 0 | 32.9716 | 3.8878 | 0.6483 | 0.5045 | 0.4432 | 0.50541 | 0.50541 | 0.92272
15.9133 | -183.248 | 22.05 | 15.809 | -2500.076 | 32.9716 | 130.445 | 0 | 0.346 | 0 | 32.9716 | 3.886 | 0.65 | 0.5035 | 0.4441 | 0.50434 | 0.50434 | 0.92127
15.9167 | -183.584 | 22.05 | 15.793 | -2500.076 | 32.971 | 130.123 | 0 | 0.331 | 0 | 32.9716 | 3.8842 | 0.6516 | 0.5022 | 0.4449 | 0.5031 | 0.5031 | 0.9195
15.92 | -183.859 | 22.05 | 15.809 | -2500.076 | 32.9704 | 129.785 | 0 | 0.316 | 0 | 32.971 | 3.8824 | 0.6533 | 0.5009 | 0.4456 | 0.50179 | 0.50179 | 0.91761
15.9233 | -184.164 | 22.05 | 15.839 | -2500.076 | 32.9704 | 129.509 | 0 | 0.332 | 0 | 32.9704 | 3.8806 | 0.655 | 0.4998 | 0.4465 | 0.50072 | 0.50072 | 0.91616
15.9267 | -184.484 | 22.05 | 15.9 | -2500.076 | 32.9704 | 129.202 | 0 | 0.362 | 0 | 32.9704 | 3.8787 | 0.6566 | 0.4987 | 0.4473 | 0.49954 | 0.49954 | 0.91448
15.93 | -184.759 | 22.05 | 15.885 | -2500.076 | 32.9704 | 128.88 | 0 | 0.424 | 0 | 32.9704 | 3.8769 | 0.6583 | 0.4974 | 0.4481 | 0.49829 | 0.49829 | 0.9127
15.9333 | -185.034 | 22.05 | 15.885 | -2500.076 | 32.9704 | 128.604 | 0 | 0.409 | 0 | 32.9704 | 3.8751 | 0.66 | 0.4963 | 0.449 | 0.49722 | 0.49722 | 0.91124
15.9367 | -185.369 | 22.05 | 15.885 | -2500.076 | 32.9704 | 128.327 | 0 | 0.409 | 0 | 32.9704 | 3.8733 | 0.6616 | 0.4953 | 0.4499 | 0.49616 | 0.49616 | 0.90978
15.94 | -185.675 | 22.05 | 15.885 | -2500.076 | 32.9704 | 127.99 | 0 | 0.409 | 0 | 32.9704 | 3.8715 | 0.6633 | 0.494 | 0.4506 | 0.49485 | 0.49485 | 0.90788
15.9433 | -185.965 | 22.05 | 15.854 | -2500.076 | 32.971 | 127.683 | 0 | 0.409 | 0 | 32.9704 | 3.8697 | 0.6649 | 0.4928 | 0.4514 | 0.49367 | 0.49367 | 0.9062
15.9467 | -186.285 | 22.05 | 15.854 | -2500.076 | 32.971 | 127.392 | 0 | 0.379 | 0 | 32.971 | 3.8679 | 0.6665 | 0.4917 | 0.4523 | 0.49254 | 0.49254 | 0.90462
15.95 | -186.621 | 22.05 | 15.839 | -2500.076 | 32.9704 | 127.07 | 0 | 0.379 | 0 | 32.971 | 3.866 | 0.6682 | 0.4904 | 0.453 | 0.49129 | 0.49129 | 0.90282
15.9533 | -186.911 | 22.05 | 15.809 | -2500.076 | 32.9704 | 126.732 | 0 | 0.364 | 0 | 32.9704 | 3.8642 | 0.6698 | 0.4891 | 0.4537 | 0.48999 | 0.48999 | 0.90092
15.9567 | -187.246 | 22.05 | 15.763 | -2500.076 | 32.971 | 126.441 | 0 | 0.334 | 0 | 32.9704 | 3.8624 | 0.6714 | 0.488 | 0.4545 | 0.48886 | 0.48886 | 0.89933
15.96 | -187.597 | 22.05 | 15.748 | -2500.076 | 32.9716 | 126.103 | 0 | 0.288 | 0 | 32.971 | 3.8606 | 0.6731 | 0.4867 | 0.4552 | 0.48756 | 0.48756 | 0.89742
15.9633 | -187.918 | 22.05 | 15.732 | -2500.076 | 32.9716 | 125.751 | 0 | 0.273 | 0 | 32.9716 | 3.8588 | 0.6747 | 0.4853 | 0.4558 | 0.48619 | 0.48619 | 0.8954
15.9667 | -188.208 | 22.05 | 15.732 | -2500.076 | 32.9716 | 125.429 | 0 | 0.258 | 0 | 32.9716 | 3.857 | 0.6763 | 0.4841 | 0.4566 | 0.48495 | 0.48495 | 0.89359
15.97 | -188.574 | 22.05 | 15.732 | -2500.076 | 32.9722 | 125.137 | 0 | 0.259 | 0 | 32.9716 | 3.8552 | 0.6779 | 0.483 | 0.4574 | 0.48382 | 0.48382 | 0.892
15.9733 | -188.91 | 22.05 | 15.748 | -2500.076 | 32.9728 | 124.769 | 0 | 0.259 | 0 | 32.9722 | 3.8534 | 0.6795 | 0.4815 | 0.458 | 0.4824 | 0.4824 | 0.88986
15.9767 | -189.215 | 22.05 | 15.748 | -2500.076 | 32.9722 | 124.432 | 0 | 0.274 | 0 | 32.9728 | 3.8516 | 0.6811 | 0.4802 | 0.4586 | 0.48109 | 0.48109 | 0.88794
15.98 | -189.566 | 22.05 | 15.748 | -2500.076 | 32.9716 | 124.125 | 0 | 0.274 | 0 | 32.9722 | 3.8498 | 0.6827 | 0.4791 | 0.4594 | 0.47991 | 0.47991 | 0.88623
15.9833 | -189.947 | 22.05 | 15.748 | -2500.076 | 32.9716 | 123.772 | 0 | 0.275 | 0 | 32.9716 | 3.848 | 0.6843 | 0.4777 | 0.46 | 0.47854 | 0.47854 | 0.88419
15.9867 | -190.252 | 22.05 | 15.748 | -2500.076 | 32.9716 | 123.389 | 0 | 0.275 | 0 | 32.9716 | 3.8462 | 0.6859 | 0.4762 | 0.4605 | 0.47706 | 0.47706 | 0.88022
15.99 | -190.558 | 22.05 | 15.778 | -2500.076 | 32.971 | 123.082 | 0 | 0.275 | 0 | 32.9716 | 3.8444 | 0.6875 | 0.475 | 0.4612 | 0.47588 | 0.47588 | 0.88022
15.9933 | -190.954 | 22.05 | 15.809 | -2500.076 | 32.9704 | 122.776 | 0 | 0.306 | 0 | 32.971 | 3.8426 | 0.689 | 0.4739 | 0.462 | 0.47469 | 0.47469 | 0.8785
15.9967 | -191.305 | 22.05 | 15.824 | -2500.076 | 32.9704 | 122.377 | 0 | 0.337 | 0 | 32.9704 | 3.8408 | 0.6906 | 0.4723 | 0.4624 | 0.47315 | 0.47315 | 0.87612
16 | -191.626 | 22.05 | 15.809 | -2500.076 | 32.971 | 122.025 | 0 | 0.352 | 0 | 32.9704 | 3.839 | 0.6922 | 0.471 | 0.463 | 0.47179 | 0.47179 | 0.87407
16.0033 | -192.007 | 22.05 | 15.839 | -2500.076 | 32.9716 | 121.702 | 0 | 0.337 | 0 | 32.971 | 3.8372 | 0.6937 | 0.4697 | 0.4637 | 0.47054 | 0.47054 | 0.87224
16.0067 | -192.389 | 22.05 | 15.778 | -2500.076 | 32.9716 | 121.319 | 0 | 0.368 | 0 | 32.9716 | 3.8354 | 0.6953 | 0.4682 | 0.4641 | 0.46906 | 0.46906 | 0.86997
16.01 | -192.709 | 22.05 | 15.763 | -2500.076 | 32.9716 | 120.936 | 0 | 0.307 | 0 | 32.9716 | 3.8336 | 0.6969 | 0.4668 | 0.4646 | 0.46758 | 0.46758 | 0.86769
16.0133 | -193.045 | 22.05 | 15.732 | -2500.076 | 32.9716 | 120.614 | 0 | 0.292 | 0 | 32.9716 | 3.8318 | 0.6984 | 0.4655 | 0.4653 | 0.46633 | 0.46633 | 0.86585
16.0167 | -193.426 | 22.05 | 15.717 | -2500.076 | 32.9716 | 120.277 | 0 | 0.262 | 0 | 32.9716 | 3.83 | 0.7 | 0.4642 | 0.4659 | 0.46503 | 0.46503 | 0.86389
16.02 | -193.777 | 22.05 | 15.687 | -2500.076 | 32.971 | 119.894 | 0 | 0.247 | 0 | 32.9716 | 3.8282 | 0.7015 | 0.4627 | 0.4663 | 0.46355 | 0.46355 | 0.86161
16.0233 | -194.174 | 22.05 | 15.702 | -2500.076 | 32.9704 | 119.541 | 0 | 0.216 | 0 | 32.971 | 3.8264 | 0.703 | 0.4614 | 0.4669 | 0.46219 | 0.46219 | 0.85954
16.0267 | -194.571 | 22.05 | 15.656 | -2500.076 | 32.971 | 119.143 | 0 | 0.232 | 0 | 32.9704 | 3.8246 | 0.7046 | 0.4598 | 0.4672 | 0.46065 | 0.46065 | 0.85714
16.03 | -194.937 | 22.05 | 15.656 | -2500.076 | 32.9722 | 118.744 | 0 | 0.186 | 0 | 32.971 | 3.8229 | 0.7061 | 0.4583 | 0.4676 | 0.4591 | 0.4591 | 0.85474
16.0333 | -195.273 | 22.05 | 15.671 | -2500.076 | 32.9728 | 118.376 | 0 | 0.186 | 0 | 32.9722 | 3.8211 | 0.7076 | 0.4569 | 0.4681 | 0.45768 | 0.45768 | 0.85255
16.0367 | -195.654 | 22.05 | 15.671 | -2500.076 | 32.9728 | 118.039 | 0 | 0.202 | 0 | 32.9728 | 3.8193 | 0.7091 | 0.4556 | 0.4686 | 0.45638 | 0.45638 | 0.85059
16.04 | -196.005 | 22.05 | 15.671 | -2500.076 | 32.9728 | 117.656 | 0 | 0.202 | 0 | 32.9728 | 3.8175 | 0.7107 | 0.4541 | 0.469 | 0.4549 | 0.4549 | 0.84828
16.0433 | -196.326 | 22.05 | 15.671 | -2500.076 | 32.9722 | 117.303 | 0 | 0.202 | 0 | 32.9728 | 3.8157 | 0.7122 | 0.4527 | 0.4696 | 0.45353 | 0.45353 | 0.8462
16.0467 | -196.692 | 22.05 | 15.656 | -2500.076 | 32.9716 | 116.981 | 0 | 0.203 | 0 | 32.9722 | 3.8139 | 0.7137 | 0.4515 | 0.4702 | 0.45229 | 0.45229 | 0.84433
16.05 | -197.089 | 22.05 | 15.656 | -2500.076 | 32.9704 | 116.613 | 0 | 0.188 | 0 | 32.9716 | 3.8121 | 0.7152 | 0.4501 | 0.4706 | 0.45087 | 0.45087 | 0.84213
16.0533 | -197.424 | 22.05 | 15.641 | -2500.076 | 32.9698 | 116.215 | 0 | 0.188 | 0 | 32.9704 | 3.8104 | 0.7167 | 0.4485 | 0.471 | 0.44933 | 0.44933 | 0.83971
16.0567 | -197.79 | 22.05 | 15.625 | -2500.076 | 32.9698 | 115.878 | 0 | 0.173 | 0 | 32.9698 | 3.8086 | 0.7182 | 0.4472 | 0.4715 | 0.44802 | 0.44802 | 0.83773
16.06 | -198.187 | 22.05 | 15.656 | -2500.076 | 32.9698 | 115.51 | 0 | 0.158 | 0 | 32.9698 | 3.8068 | 0.7196 | 0.4458 | 0.472 | 0.4466 | 0.4466 | 0.83552
16.0633 | -198.553 | 22.05 | 15.687 | -2500.076 | 32.9691 | 115.111 | 0 | 0.188 | 0 | 32.9698 | 3.805 | 0.7211 | 0.4443 | 0.4723 | 0.44506 | 0.44506 | 0.83309
16.0667 | -198.904 | 22.05 | 15.656 | -2500.076 | 32.9691 | 114.744 | 0 | 0.219 | 0 | 32.9691 | 3.8033 | 0.7226 | 0.4429 | 0.4727 | 0.44364 | 0.44364 | 0.83088
16.07 | -199.347 | 22.05 | 15.641 | -2500.076 | 32.9691 | 114.391 | 0 | 0.189 | 0 | 32.9691 | 3.8015 | 0.7241 | 0.4415 | 0.4732 | 0.44227 | 0.44227 | 0.826
16.0733 | -199.759 | 22.05 | 15.625 | -2500.076 | 32.9691 | 113.947 | 0 | 0.174 | 0 | 32.9691 | 3.7997 | 0.7255 | 0.4398 | 0.4733 | 0.44056 | 0.44056 | 0.826
16.0767 | -200.14 | 22.05 | 15.61 | -2500.076 | 32.9691 | 113.533 | 0 | 0.159 | 0 | 32.9691 | 3.7979 | 0.727 | 0.4382 | 0.4735 | 0.43896 | 0.43896 | 0.82345
16.08 | -200.552 | 22.05 | 15.564 | -2500.076 | 32.9691 | 113.15 | 0 | 0.144 | 0 | 32.9691 | 3.7962 | 0.7285 | 0.4367 | 0.4738 | 0.43748 | 0.43748 | 0.82112
16.0833 | -200.98 | 22.05 | 15.549 | -2500.076 | 32.9691 | 112.736 | 0 | 0.098 | 0 | 32.9691 | 3.7944 | 0.7299 | 0.4351 | 0.474 | 0.43588 | 0.43588 | 0.81856
16.0867 | -201.346 | 22.05 | 15.564 | -2500.076 | 32.9691 | 112.307 | 0 | 0.083 | 0 | 32.9691 | 3.7926 | 0.7314 | 0.4335 | 0.4741 | 0.43422 | 0.43422 | 0.81588
16.09 | -201.712 | 22.05 | 15.58 | -2500.076 | 32.9691 | 111.94 | 0 | 0.099 | 0 | 32.9691 | 3.7908 | 0.7328 | 0.432 | 0.4745 | 0.4328 | 0.4328 | 0.81365
16.0933 | -202.139 | 22.05 | 15.564 | -2500.076 | 32.9691 | 111.572 | 0 | 0.114 | 0 | 32.9691 | 3.7891 | 0.7342 | 0.4306 | 0.4749 | 0.43137 | 0.43137 | 0.81142
16.0967 | -202.536 | 22.05 | 15.58 | -2500.076 | 32.9685 | 111.143 | 0 | 0.099 | 0 | 32.9691 | 3.7873 | 0.7357 | 0.429 | 0.475 | 0.42971 | 0.42971 | 0.80873
16.1 | -202.918 | 22.05 | 15.595 | -2500.076 | 32.9679 | 110.744 | 0 | 0.115 | 0 | 32.9685 | 3.7855 | 0.7371 | 0.4274 | 0.4752 | 0.42817 | 0.42817 | 0.80627
16.1033 | -203.33 | 22.05 | 15.595 | -2500.076 | 32.9679 | 110.361 | 0 | 0.13 | 0 | 32.9679 | 3.7838 | 0.7385 | 0.4259 | 0.4755 | 0.42669 | 0.42669 | 0.80392
16.1067 | -203.742 | 22.05 | 15.595 | -2500.076 | 32.9673 | 109.948 | 0 | 0.13 | 0 | 32.9679 | 3.782 | 0.7399 | 0.4243 | 0.4756 | 0.42509 | 0.42509 | 0.80134
16.11 | -204.093 | 22.05 | 15.58 | -2500.076 | 32.9673 | 109.534 | 0 | 0.13 | 0 | 32.9673 | 3.7802 | 0.7413 | 0.4227 | 0.4758 | 0.42349 | 0.42349 | 0.79875
16.1133 | -204.505 | 22.05 | 15.549 | -2500.076 | 32.9673 | 109.181 | 0 | 0.115 | 0 | 32.9673 | 3.7785 | 0.7427 | 0.4214 | 0.4762 | 0.42213 | 0.42213 | 0.79661
16.1167 | -204.917 | 22.05 | 15.534 | -2500.076 | 32.9679 | 108.768 | 0 | 0.085 | 0 | 32.9673 | 3.7767 | 0.7441 | 0.4198 | 0.4763 | 0.42053 | 0.42053 | 0.79402
16.12 | -205.283 | 22.05 | 15.503 | -2500.076 | 32.9679 | 108.354 | 0 | 0.07 | 0 | 32.9679 | 3.7749 | 0.7455 | 0.4182 | 0.4764 | 0.41893 | 0.41893 | 0.79143
16.1233 | -205.664 | 22.05 | 15.473 | -2500.076 | 32.9685 | 107.986 | 0 | 0.04 | 0 | 32.9679 | 3.7732 | 0.7469 | 0.4168 | 0.4767 | 0.41751 | 0.41751 | 0.78917
16.1267 | -206.107 | 22.05 | 15.503 | -2500.076 | 32.9679 | 107.603 | 0 | 0.01 | 0 | 32.9685 | 3.7714 | 0.7483 | 0.4153 | 0.477 | 0.41603 | 0.41603 | 0.7868
16.13 | -206.503 | 22.05 | 15.534 | -2500.076 | 32.9679 | 107.159 | 0 | 0.04 | 0 | 32.9679 | 3.7697 | 0.7497 | 0.4136 | 0.4769 | 0.41431 | 0.41431 | 0.78397
16.1333 | -206.885 | 22.05 | 15.534 | -2500.076 | 32.9679 | 106.761 | 0 | 0.071 | 0 | 32.9679 | 3.7679 | 0.751 | 0.412 | 0.4771 | 0.41277 | 0.41277 | 0.7791
16.1367 | -207.297 | 22.05 | 15.534 | -2500.076 | 32.9679 | 106.377 | 0 | 0.071 | 0 | 32.9679 | 3.7662 | 0.7524 | 0.4106 | 0.4773 | 0.41129 | 0.41129 | 0.7791
16.14 | -207.739 | 22.05 | 15.534 | -2500.076 | 32.9679 | 105.964 | 0 | 0.071 | 0 | 32.9679 | 3.7644 | 0.7538 | 0.409 | 0.4774 | 0.40969 | 0.40969 | 0.77649
16.1433 | -208.121 | 22.05 | 15.549 | -2500.076 | 32.9679 | 105.52 | 0 | 0.072 | 0 | 32.9679 | 3.7626 | 0.7551 | 0.4073 | 0.4773 | 0.40797 | 0.40797 | 0.77365
16.1467 | -208.502 | 22.05 | 15.534 | -2500.076 | 32.9685 | 105.137 | 0 | 0.087 | 0 | 32.9679 | 3.7609 | 0.7565 | 0.4058 | 0.4775 | 0.40649 | 0.40649 | 0.77126
16.15 | -208.914 | 22.05 | 15.534 | -2500.076 | 32.9685 | 104.753 | 0 | 0.072 | 0 | 32.9685 | 3.7591 | 0.7578 | 0.4043 | 0.4777 | 0.40501 | 0.40501 | 0.76886
16.1533 | -209.342 | 22.05 | 15.549 | -2500.076 | 32.9685 | 104.34 | 0 | 0.072 | 0 | 32.9685 | 3.7574 | 0.7592 | 0.4027 | 0.4777 | 0.40341 | 0.40341 | 0.76624
16.1567 | -209.754 | 22.05 | 15.564 | -2500.076 | 32.9679 | 103.911 | 0 | 0.088 | 0 | 32.9685 | 3.7556 | 0.7605 | 0.401 | 0.4777 | 0.40175 | 0.40175 | 0.7635
16.16 | -210.211 | 22.05 | 15.519 | -2500.076 | 32.9685 | 103.497 | 0 | 0.103 | 0 | 32.9679 | 3.7539 | 0.7618 | 0.3994 | 0.4777 | 0.40015 | 0.40015 | 0.76087
16.1633 | -210.654 | 22.05 | 15.503 | -2500.076 | 32.9685 | 103.038 | 0 | 0.058 | 0 | 32.9685 | 3.7521 | 0.7632 | 0.3977 | 0.4775 | 0.39838 | 0.39838 | 0.7579
16.1667 | -211.051 | 22.05 | 15.519 | -2500.076 | 32.9685 | 102.594 | 0 | 0.043 | 0 | 32.9685 | 3.7504 | 0.7645 | 0.396 | 0.4773 | 0.39666 | 0.39666 | 0.75504
16.17 | -211.463 | 22.05 | 15.534 | -2500.076 | 32.9679 | 102.195 | 0 | 0.058 | 0 | 32.9685 | 3.7486 | 0.7658 | 0.3944 | 0.4774 | 0.39512 | 0.39512 | 0.75252
16.1733 | -211.89 | 22.05 | 15.549 | -2500.076 | 32.9679 | 101.782 | 0 | 0.074 | 0 | 32.9679 | 3.7469 | 0.7671 | 0.3928 | 0.4774 | 0.39352 | 0.39352 | 0.74988
16.1767 | -212.287 | 22.05 | 15.564 | -2500.076 | 32.9679 | 101.353 | 0 | 0.089 | 0 | 32.9679 | 3.7451 | 0.7684 | 0.3912 | 0.4773 | 0.39186 | 0.39186 | 0.74712
16.18 | -212.699 | 22.05 | 15.595 | -2500.076 | 32.9679 | 100.954 | 0 | 0.105 | 0 | 32.9679 | 3.7434 | 0.7697 | 0.3896 | 0.4773 | 0.39032 | 0.39032 | 0.74458
16.1833 | -213.157 | 22.05 | 15.61 | -2500.076 | 32.9673 | 100.541 | 0 | 0.135 | 0 | 32.9679 | 3.7417 | 0.771 | 0.388 | 0.4773 | 0.38872 | 0.38872 | 0.74193
16.1867 | -213.569 | 22.05 | 15.595 | -2500.076 | 32.9673 | 100.081 | 0 | 0.151 | 0 | 32.9673 | 3.7399 | 0.7723 | 0.3863 | 0.477 | 0.38695 | 0.38695 | 0.73894
16.19 | -213.965 | 22.05 | 15.58 | -2500.076 | 32.9679 | 99.668 | 0 | 0.136 | 0 | 32.9673 | 3.7382 | 0.7736 | 0.3847 | 0.477 | 0.38535 | 0.38535 | 0.73374
16.1933 | -214.393 | 22.05 | 15.595 | -2500.076 | 32.9679 | 99.269 | 0 | 0.121 | 0 | 32.9679 | 3.7364 | 0.7749 | 0.3831 | 0.477 | 0.38381 | 0.38381 | 0.73374
16.1967 | -214.789 | 22.05 | 15.595 | -2500.076 | 32.9679 | 98.84 | 0 | 0.136 | 0 | 32.9679 | 3.7347 | 0.7761 | 0.3815 | 0.4768 | 0.38215 | 0.38215 | 0.73096
16.2 | -215.171 | 22.05 | 15.595 | -2500.076 | 32.9679 | 98.442 | 0 | 0.136 | 0 | 32.9679 | 3.7329 | 0.7774 | 0.3799 | 0.4768 | 0.38061 | 0.38061 | 0.72841
16.2033 | -215.613 | 22.05 | 15.595 | -2500.076 | 32.9679 | 98.059 | 0 | 0.137 | 0 | 32.9679 | 3.7312 | 0.7787 | 0.3785 | 0.4768 | 0.37913 | 0.37913 | 0.72596
16.2067 | -216.01 | 22.05 | 15.595 | -2500.076 | 32.9679 | 97.615 | 0 | 0.137 | 0 | 32.9679 | 3.7295 | 0.7799 | 0.3767 | 0.4766 | 0.37741 | 0.37741 | 0.72306
16.21 | -216.391 | 22.05 | 15.564 | -2500.076 | 32.9679 | 97.216 | 0 | 0.137 | 0 | 32.9679 | 3.7277 | 0.7812 | 0.3752 | 0.4765 | 0.37587 | 0.37587 | 0.7205
16.2133 | -216.849 | 22.05 | 15.58 | -2500.076 | 32.9673 | 96.833 | 0 | 0.107 | 0 | 32.9679 | 3.726 | 0.7824 | 0.3737 | 0.4766 | 0.37439 | 0.37439 | 0.71805
16.2167 | -217.292 | 22.05 | 15.549 | -2500.076 | 32.9673 | 96.374 | 0 | 0.122 | 0 | 32.9673 | 3.7243 | 0.7837 | 0.372 | 0.4762 | 0.37261 | 0.37261 | 0.71503
16.22 | -217.673 | 22.05 | 15.534 | -2500.076 | 32.9679 | 95.93 | 0 | 0.092 | 0 | 32.9673 | 3.7225 | 0.7849 | 0.3702 | 0.4759 | 0.3709 | 0.3709 | 0.71212
16.2233 | -218.085 | 22.05 | 15.534 | -2500.076 | 32.9679 | 95.546 | 0 | 0.077 | 0 | 32.9679 | 3.7208 | 0.7861 | 0.3688 | 0.4759 | 0.36941 | 0.36941 | 0.70965
16.2267 | -218.528 | 22.05 | 15.549 | -2500.076 | 32.9679 | 95.133 | 0 | 0.077 | 0 | 32.9679 | 3.7191 | 0.7873 | 0.3672 | 0.4757 | 0.36781 | 0.36781 | 0.70696
16.23 | -218.909 | 22.05 | 15.534 | -2500.076 | 32.9679 | 94.689 | 0 | 0.093 | 0 | 32.9679 | 3.7173 | 0.7886 | 0.3655 | 0.4754 | 0.3661 | 0.3661 | 0.70404
16.2333 | -219.337 | 22.05 | 15.534 | -2500.076 | 32.9679 | 94.306 | 0 | 0.078 | 0 | 32.9679 | 3.7156 | 0.7898 | 0.364 | 0.4754 | 0.36462 | 0.36462 | 0.70157
16.2367 | -219.794 | 22.05 | 15.564 | -2500.076 | 32.9679 | 93.877 | 0 | 0.078 | 0 | 32.9679 | 3.7139 | 0.791 | 0.3623 | 0.4751 | 0.36296 | 0.36296 | 0.69571
16.24 | -220.222 | 22.05 | 15.58 | -2500.076 | 32.9679 | 93.417 | 0 | 0.109 | 0 | 32.9679 | 3.7122 | 0.7922 | 0.3605 | 0.4746 | 0.36118 | 0.36118 | 0.69571
16.2433 | -220.618 | 22.05 | 15.549 | -2500.076 | 32.9673 | 92.988 | 0 | 0.124 | 0 | 32.9679 | 3.7104 | 0.7934 | 0.3589 | 0.4744 | 0.35952 | 0.35952 | 0.69289
16.2467 | -221.061 | 22.05 | 15.534 | -2500.076 | 32.9673 | 92.59 | 0 | 0.094 | 0 | 32.9673 | 3.7087 | 0.7946 | 0.3574 | 0.4742 | 0.35798 | 0.35798 | 0.69029
16.25 | -221.473 | 22.05 | 15.534 | -2500.076 | 32.9673 | 92.146 | 0 | 0.079 | 0 | 32.9673 | 3.707 | 0.7958 | 0.3556 | 0.4738 | 0.35627 | 0.35627 | 0.68735
16.2533 | -221.839 | 22.05 | 15.488 | -2500.076 | 32.9667 | 91.732 | 0 | 0.079 | 0 | 32.9673 | 3.7052 | 0.7969 | 0.354 | 0.4736 | 0.35467 | 0.35467 | 0.68463
16.2567 | -222.251 | 22.05 | 15.458 | -2500.076 | 32.9661 | 91.364 | 0 | 0.033 | 0 | 32.9667 | 3.7035 | 0.7981 | 0.3526 | 0.4735 | 0.35324 | 0.35324 | 0.68225
16.26 | -222.694 | 22.05 | 15.458 | -2500.076 | 32.9661 | 90.951 | 0 | 0.003 | 0 | 32.9661 | 3.7018 | 0.7993 | 0.351 | 0.4733 | 0.35165 | 0.35165 | 0.67953
16.2633 | -223.075 | 22.05 | 15.442 | -2500.076 | 32.9661 | 90.506 | 0 | 0.003 | 0 | 32.9661 | 3.7001 | 0.8004 | 0.3493 | 0.4728 | 0.34993 | 0.34993 | 0.67658
16.2667 | -223.472 | 22.05 | 15.442 | -2500.076 | 32.9661 | 90.123 | 0 | -0.012 | 0 | 32.9661 | 3.6984 | 0.8016 | 0.3478 | 0.4727 | 0.34845 | 0.34845 | 0.67407
16.27 | -223.93 | 22.05 | 15.473 | -2500.076 | 32.9661 | 89.725 | 0 | -0.012 | 0 | 32.9661 | 3.6966 | 0.8028 | 0.3463 | 0.4725 | 0.34691 | 0.34691 | 0.67146
16.2733 | -224.403 | 22.05 | 15.473 | -2500.076 | 32.9661 | 89.266 | 0 | 0.019 | 0 | 32.9661 | 3.6949 | 0.8039 | 0.3445 | 0.4719 | 0.34513 | 0.34513 | 0.66838
16.2767 | -224.799 | 22.05 | 15.488 | -2500.076 | 32.9661 | 88.791 | 0 | 0.019 | 0 | 32.9661 | 3.6932 | 0.805 | 0.3427 | 0.4713 | 0.34329 | 0.34329 | 0.66518
16.28 | -225.242 | 22.05 | 15.519 | -2500.076 | 32.9661 | 88.392 | 0 | 0.035 | 0 | 32.9661 | 3.6915 | 0.8062 | 0.3412 | 0.471 | 0.34175 | 0.34175 | 0.66255
16.2833 | -225.669 | 22.05 | 15.488 | -2500.076 | 32.9661 | 87.948 | 0 | 0.066 | 0 | 32.9661 | 3.6898 | 0.8073 | 0.3394 | 0.4705 | 0.34004 | 0.34004 | 0.65671
16.2867 | -226.051 | 22.05 | 15.473 | -2500.076 | 32.9661 | 87.519 | 0 | 0.035 | 0 | 32.9661 | 3.6881 | 0.8084 | 0.3378 | 0.47 | 0.33838 | 0.33838 | 0.65671
16.29 | -226.386 | 22.05 | 15.488 | -2500.076 | 32.9661 | 87.136 | 0 | 0.02 | 0 | 32.9661 | 3.6863 | 0.8096 | 0.3363 | 0.4698 | 0.3369 | 0.3369 | 0.65419
16.2933 | -226.844 | 22.05 | 15.503 | -2500.076 | 32.9661 | 86.799 | 0 | 0.036 | 0 | 32.9661 | 3.6846 | 0.8107 | 0.335 | 0.4699 | 0.33559 | 0.33559 | 0.65201
16.2967 | -227.271 | 22.05 | 15.473 | -2500.076 | 32.9661 | 86.339 | 0 | 0.051 | 0 | 32.9661 | 3.6829 | 0.8118 | 0.3332 | 0.4692 | 0.33382 | 0.33382 | 0.6489
16.3 | -227.638 | 22.05 | 15.488 | -2500.076 | 32.9661 | 85.911 | 0 | 0.021 | 0 | 32.9661 | 3.6812 | 0.8129 | 0.3316 | 0.4687 | 0.33216 | 0.33216 | 0.64603
16.3033 | -228.065 | 22.05 | 15.442 | -2500.076 | 32.9661 | 85.543 | 0 | 0.036 | 0 | 32.9661 | 3.6795 | 0.814 | 0.3302 | 0.4686 | 0.33074 | 0.33074 | 0.64361
16.3067 | -228.507 | 22.05 | 15.397 | -2500.076 | 32.9661 | 85.114 | 0 | -0.009 | 0 | 32.9661 | 3.6778 | 0.8151 | 0.3285 | 0.4681 | 0.32908 | 0.32908 | 0.64072
16.31 | -228.874 | 22.05 | 15.351 | -2500.076 | 32.9661 | 84.67 | 0 | -0.055 | 0 | 32.9661 | 3.6761 | 0.8162 | 0.3268 | 0.4675 | 0.32736 | 0.32736 | 0.63772
16.3133 | -229.255 | 22.05 | 15.32 | -2500.076 | 32.9661 | 84.302 | 0 | -0.1 | 0 | 32.9661 | 3.6744 | 0.8173 | 0.3254 | 0.4673 | 0.32594 | 0.32594 | 0.63529
16.3167 | -229.713 | 22.05 | 15.305 | -2500.076 | 32.9655 | 83.919 | 0 | -0.13 | 0 | 32.9661 | 3.6727 | 0.8183 | 0.3239 | 0.467 | 0.32446 | 0.32446 | 0.63275
16.32 | -230.094 | 22.05 | 15.32 | -2500.076 | 32.9649 | 83.459 | 0 | -0.146 | 0 | 32.9655 | 3.671 | 0.8194 | 0.3221 | 0.4662 | 0.32268 | 0.32268 | 0.62962
16.3233 | -230.476 | 22.05 | 15.351 | -2500.076 | 32.9649 | 83.076 | 0 | -0.13 | 0 | 32.9649 | 3.6693 | 0.8205 | 0.3206 | 0.4659 | 0.3212 | 0.3212 | 0.62451
16.3267 | -230.903 | 22.05 | 15.366 | -2500.076 | 32.9649 | 82.693 | 0 | -0.099 | 0 | 32.9649 | 3.6675 | 0.8216 | 0.3192 | 0.4656 | 0.31972 | 0.31972 | 0.62451
16.33 | -231.315 | 22.05 | 15.412 | -2500.076 | 32.9649 | 82.264 | 0 | -0.084 | 0 | 32.9649 | 3.6658 | 0.8226 | 0.3175 | 0.465 | 0.31806 | 0.31806 | 0.6216
16.3333 | -231.681 | 22.05 | 15.427 | -2500.076 | 32.9649 | 81.85 | 0 | -0.038 | 0 | 32.9649 | 3.6641 | 0.8237 | 0.3159 | 0.4645 | 0.31646 | 0.31646 | 0.61881
16.3367 | -232.093 | 22.05 | 15.442 | -2500.076 | 32.9655 | 81.483 | 0 | -0.022 | 0 | 32.9649 | 3.6624 | 0.8247 | 0.3145 | 0.4642 | 0.31504 | 0.31504 | 0.61636
16.34 | -232.505 | 22.05 | 15.442 | -2500.076 | 32.9655 | 81.069 | 0 | -0.007 | 0 | 32.9655 | 3.6607 | 0.8258 | 0.3129 | 0.4637 | 0.31344 | 0.31344 | 0.61356
16.3433 | -232.887 | 22.05 | 15.442 | -2500.076 | 32.9655 | 80.655 | 0 | -0.007 | 0 | 32.9655 | 3.659 | 0.8268 | 0.3113 | 0.4631 | 0.31184 | 0.31184 | 0.61075
16.3467 | -233.299 | 22.05 | 15.427 | -2500.076 | 32.9655 | 80.272 | 0 | -0.006 | 0 | 32.9655 | 3.6573 | 0.8278 | 0.3098 | 0.4627 | 0.31036 | 0.31036 | 0.60818
16.35 | -233.711 | 22.05 | 15.427 | -2500.076 | 32.9661 | 79.859 | 0 | -0.021 | 0 | 32.9655 | 3.6556 | 0.8289 | 0.3082 | 0.4621 | 0.30876 | 0.30876 | 0.60537
16.3533 | -234.077 | 22.05 | 15.397 | -2500.076 | 32.9661 | 79.445 | 0 | -0.021 | 0 | 32.9661 | 3.6539 | 0.8299 | 0.3066 | 0.4615 | 0.30716 | 0.30716 | 0.60256
16.3567 | -234.474 | 22.05 | 15.336 | -2500.076 | 32.9661 | 79.077 | 0 | -0.052 | 0 | 32.9661 | 3.6523 | 0.8309 | 0.3052 | 0.4612 | 0.30574 | 0.30574 | 0.60009
16.36 | -234.886 | 22.05 | 15.336 | -2500.076 | 32.9661 | 78.679 | 0 | -0.112 | 0 | 32.9661 | 3.6506 | 0.8319 | 0.3037 | 0.4607 | 0.3042 | 0.3042 | 0.59456
16.3633 | -235.252 | 22.05 | 15.351 | -2500.076 | 32.9655 | 78.265 | 0 | -0.112 | 0 | 32.9661 | 3.6489 | 0.8329 | 0.3021 | 0.46 | 0.3026 | 0.3026 | 0.59456
16.3667 | -235.618 | 22.05 | 15.336 | -2500.076 | 32.9655 | 77.897 | 0 | -0.097 | 0 | 32.9655 | 3.6472 | 0.8339 | 0.3006 | 0.4597 | 0.30118 | 0.30118 | 0.59208
16.37 | -236 | 22.05 | 15.351 | -2500.076 | 32.9655 | 77.529 | 0 | -0.112 | 0 | 32.9655 | 3.6455 | 0.8349 | 0.2992 | 0.4593 | 0.29975 | 0.29975 | 0.5896
16.3733 | -236.396 | 22.05 | 15.381 | -2500.076 | 32.9655 | 77.146 | 0 | -0.096 | 0 | 32.9655 | 3.6438 | 0.8359 | 0.2977 | 0.4588 | 0.29827 | 0.29827 | 0.587
16.3767 | -236.747 | 22.05 | 15.366 | -2500.076 | 32.9655 | 76.748 | 0 | -0.065 | 0 | 32.9655 | 3.6421 | 0.8369 | 0.2962 | 0.4582 | 0.29673 | 0.29673 | 0.58429
16.38 | -237.144 | 22.05 | 15.336 | -2500.076 | 32.9661 | 76.395 | 0 | -0.081 | 0 | 32.9655 | 3.6404 | 0.8379 | 0.2948 | 0.4579 | 0.29537 | 0.29537 | 0.58191
16.3833 | -237.556 | 22.05 | 15.351 | -2500.076 | 32.9661 | 75.997 | 0 | -0.111 | 0 | 32.9661 | 3.6387 | 0.8388 | 0.2933 | 0.4573 | 0.29383 | 0.29383 | 0.57919
16.3867 | -237.968 | 22.05 | 15.366 | -2500.076 | 32.9661 | 75.583 | 0 | -0.095 | 0 | 32.9661 | 3.637 | 0.8398 | 0.2917 | 0.4566 | 0.29223 | 0.29223 | 0.57634
16.39 | -238.334 | 22.05 | 15.397 | -2500.076 | 32.9661 | 75.169 | 0 | -0.08 | 0 | 32.9661 | 3.6353 | 0.8408 | 0.2901 | 0.4558 | 0.29063 | 0.29063 | 0.5735
16.3933 | -238.762 | 22.05 | 15.381 | -2500.076 | 32.9661 | 74.802 | 0 | -0.049 | 0 | 32.9661 | 3.6337 | 0.8418 | 0.2887 | 0.4554 | 0.28921 | 0.28921 | 0.571
16.3967 | -239.174 | 22.05 | 15.381 | -2500.076 | 32.9661 | 74.373 | 0 | -0.064 | 0 | 32.9661 | 3.632 | 0.8427 | 0.287 | 0.4545 | 0.28755 | 0.28755 | 0.56517
16.4 | -239.555 | 22.05 | 15.381 | -2500.076 | 32.9661 | 73.959 | 0 | -0.064 | 0 | 32.9661 | 3.6303 | 0.8437 | 0.2854 | 0.4537 | 0.28595 | 0.28595 | 0.56517
16.4033 | -239.952 | 22.05 | 15.381 | -2500.076 | 32.9661 | 73.576 | 0 | -0.064 | 0 | 32.9661 | 3.6286 | 0.8446 | 0.284 | 0.4531 | 0.28447 | 0.28447 | 0.56254
16.4067 | -240.364 | 22.05 | 15.366 | -2500.076 | 32.9661 | 73.178 | 0 | -0.063 | 0 | 32.9661 | 3.6269 | 0.8455 | 0.2824 | 0.4524 | 0.28293 | 0.28293 | 0.55979
16.41 | -240.745 | 22.05 | 15.366 | -2500.076 | 32.9661 | 72.764 | 0 | -0.079 | 0 | 32.9661 | 3.6252 | 0.8465 | 0.2808 | 0.4516 | 0.28133 | 0.28133 | 0.55693
16.4133 | -241.096 | 22.05 | 15.366 | -2500.076 | 32.9667 | 72.381 | 0 | -0.078 | 0 | 32.9661 | 3.6236 | 0.8474 | 0.2794 | 0.451 | 0.27985 | 0.27985 | 0.55429
16.4167 | -241.478 | 22.05 | 15.336 | -2500.076 | 32.9673 | 72.028 | 0 | -0.078 | 0 | 32.9667 | 3.6219 | 0.8483 | 0.278 | 0.4505 | 0.27848 | 0.27848 | 0.55188
16.42 | -241.844 | 22.05 | 15.305 | -2500.076 | 32.9673 | 71.645 | 0 | -0.108 | 0 | 32.9673 | 3.6202 | 0.8493 | 0.2765 | 0.4499 | 0.277 | 0.277 | 0.54924
16.4233 | -242.195 | 22.05 | 15.29 | -2500.076 | 32.9673 | 71.277 | 0 | -0.139 | 0 | 32.9673 | 3.6185 | 0.8502 | 0.2751 | 0.4493 | 0.27558 | 0.27558 | 0.54671
16.4267 | -242.576 | 22.05 | 15.305 | -2500.076 | 32.9679 | 70.925 | 0 | -0.154 | 0 | 32.9673 | 3.6168 | 0.8511 | 0.2737 | 0.4488 | 0.27422 | 0.27422 | 0.5443
16.43 | -242.943 | 22.05 | 15.305 | -2500.076 | 32.9679 | 70.541 | 0 | -0.138 | 0 | 32.9679 | 3.6152 | 0.852 | 0.2723 | 0.4481 | 0.27274 | 0.27274 | 0.53911
16.4333 | -243.309 | 22.05 | 15.305 | -2500.076 | 32.9673 | 70.174 | 0 | -0.138 | 0 | 32.9679 | 3.6135 | 0.8529 | 0.2708 | 0.4475 | 0.27131 | 0.27131 | 0.53911
16.4367 | -243.675 | 22.05 | 15.305 | -2500.076 | 32.9673 | 69.806 | 0 | -0.138 | 0 | 32.9673 | 3.6118 | 0.8538 | 0.2694 | 0.4469 | 0.26989 | 0.26989 | 0.53657
16.44 | -244.057 | 22.05 | 15.29 | -2500.076 | 32.9679 | 69.438 | 0 | -0.138 | 0 | 32.9673 | 3.6102 | 0.8547 | 0.268 | 0.4462 | 0.26847 | 0.26847 | 0.53403
16.4433 | -244.392 | 22.05 | 15.305 | -2500.076 | 32.9679 | 69.055 | 0 | -0.153 | 0 | 32.9679 | 3.6085 | 0.8556 | 0.2665 | 0.4455 | 0.26699 | 0.26699 | 0.53136
16.4467 | -244.774 | 22.05 | 15.32 | -2500.076 | 32.9685 | 68.717 | 0 | -0.137 | 0 | 32.9679 | 3.6068 | 0.8565 | 0.2652 | 0.445 | 0.26568 | 0.26568 | 0.52905
16.45 | -245.155 | 22.05 | 15.336 | -2500.076 | 32.9691 | 68.334 | 0 | -0.122 | 0 | 32.9685 | 3.6051 | 0.8573 | 0.2637 | 0.4442 | 0.2642 | 0.2642 | 0.52638
16.4533 | -245.506 | 22.05 | 15.336 | -2500.076 | 32.9698 | 67.951 | 0 | -0.106 | 0 | 32.9691 | 3.6035 | 0.8582 | 0.2623 | 0.4434 | 0.26272 | 0.26272 | 0.52371
16.4567 | -245.842 | 22.05 | 15.351 | -2500.076 | 32.9698 | 67.598 | 0 | -0.106 | 0 | 32.9698 | 3.6018 | 0.8591 | 0.2609 | 0.4428 | 0.26136 | 0.26136 | 0.52127
16.46 | -246.208 | 22.05 | 15.351 | -2500.076 | 32.9698 | 67.261 | 0 | -0.09 | 0 | 32.9698 | 3.6001 | 0.86 | 0.2596 | 0.4423 | 0.26005 | 0.26005 | 0.51894
16.4633 | -246.59 | 22.05 | 15.336 | -2500.076 | 32.9685 | 66.893 | 0 | -0.09 | 0 | 32.9698 | 3.5985 | 0.8608 | 0.2582 | 0.4416 | 0.25863 | 0.25863 | 0.5137
16.4667 | -246.986 | 22.05 | 15.366 | -2500.076 | 32.9679 | 66.51 | 0 | -0.105 | 0 | 32.9685 | 3.5968 | 0.8617 | 0.2567 | 0.4407 | 0.25715 | 0.25715 | 0.5137
16.47 | -247.368 | 22.05 | 15.381 | -2500.076 | 32.9673 | 66.112 | 0 | -0.075 | 0 | 32.9679 | 3.5951 | 0.8625 | 0.2552 | 0.4398 | 0.25561 | 0.25561 | 0.51089
16.4733 | -247.765 | 22.05 | 15.381 | -2500.076 | 32.9667 | 65.729 | 0 | -0.059 | 0 | 32.9673 | 3.5935 | 0.8634 | 0.2537 | 0.4389 | 0.25413 | 0.25413 | 0.5082
16.4767 | -248.115 | 22.05 | 15.381 | -2500.076 | 32.9649 | 65.33 | 0 | -0.059 | 0 | 32.9667 | 3.5918 | 0.8642 | 0.2521 | 0.4379 | 0.25259 | 0.25259 | 0.50539
16.48 | -248.466 | 22.05 | 15.366 | -2500.076 | 32.963 | 64.978 | 0 | -0.059 | 0 | 32.9649 | 3.5901 | 0.865 | 0.2508 | 0.4372 | 0.25123 | 0.25123 | 0.50293
16.4833 | -248.817 | 22.05 | 15.305 | -2500.076 | 32.9612 | 64.625 | 0 | -0.074 | 0 | 32.963 | 3.5885 | 0.8659 | 0.2494 | 0.4365 | 0.24986 | 0.24986 | 0.50047
16.4867 | -249.168 | 22.05 | 15.29 | -2500.076 | 32.9594 | 64.272 | 0 | -0.134 | 0 | 32.9612 | 3.5868 | 0.8667 | 0.2481 | 0.4358 | 0.2485 | 0.2485 | 0.498
16.49 | -249.504 | 22.05 | 15.29 | -2500.076 | 32.9575 | 63.92 | 0 | -0.15 | 0 | 32.9594 | 3.5852 | 0.8675 | 0.2467 | 0.4351 | 0.24714 | 0.24714 | 0.49553
16.4933 | -249.87 | 22.05 | 15.29 | -2500.076 | 32.9563 | 63.582 | 0 | -0.149 | 0 | 32.9575 | 3.5835 | 0.8683 | 0.2454 | 0.4345 | 0.24583 | 0.24583 | 0.49059
16.4967 | -250.237 | 22.05 | 15.32 | -2500.076 | 32.9551 | 63.215 | 0 | -0.149 | 0 | 32.9563 | 3.5818 | 0.8692 | 0.244 | 0.4336 | 0.24441 | 0.24441 | 0.49059
16.5 | -250.526 | 22.05 | 15.366 | -2500.076 | 32.9551 | 62.847 | 0 | -0.118 | 0 | 32.9551 | 3.5802 | 0.87 | 0.2426 | 0.4327 | 0.24299 | 0.24299 | 0.48799
16.5033 | -250.862 | 22.05 | 15.381 | -2500.076 | 32.9551 | 62.555 | 0 | -0.072 | 0 | 32.9551 | 3.5785 | 0.8708 | 0.2414 | 0.4324 | 0.24186 | 0.24186 | 0.48598
16.5067 | -251.228 | 22.05 | 15.381 | -2500.076 | 32.9545 | 62.218 | 0 | -0.057 | 0 | 32.9551 | 3.5769 | 0.8716 | 0.2401 | 0.4317 | 0.24055 | 0.24055 | 0.48362
16.51 | -251.564 | 22.05 | 15.381 | -2500.076 | 32.9545 | 61.85 | 0 | -0.057 | 0 | 32.9545 | 3.5752 | 0.8724 | 0.2387 | 0.4308 | 0.23913 | 0.23913 | 0.48102
16.5133 | -251.869 | 22.05 | 15.381 | -2500.076 | 32.9551 | 61.513 | 0 | -0.056 | 0 | 32.9545 | 3.5736 | 0.8732 | 0.2374 | 0.43 | 0.23783 | 0.23783 | 0.47865
16.5167 | -252.251 | 22.05 | 15.366 | -2500.076 | 32.9545 | 61.206 | 0 | -0.056 | 0 | 32.9551 | 3.5719 | 0.8739 | 0.2362 | 0.4295 | 0.23664 | 0.23664 | 0.47651
16.52 | -252.617 | 22.05 | 15.351 | -2500.076 | 32.9533 | 60.823 | 0 | -0.071 | 0 | 32.9545 | 3.5703 | 0.8747 | 0.2347 | 0.4285 | 0.23516 | 0.23516 | 0.47378
16.5233 | -252.922 | 22.05 | 15.336 | -2500.076 | 32.9527 | 60.455 | 0 | -0.086 | 0 | 32.9533 | 3.5686 | 0.8755 | 0.2333 | 0.4275 | 0.23374 | 0.23374 | 0.46902
16.5267 | -253.258 | 22.05 | 15.32 | -2500.076 | 32.9527 | 60.148 | 0 | -0.101 | 0 | 32.9527 | 3.5669 | 0.8763 | 0.2321 | 0.4269 | 0.23255 | 0.23255 | 0.46902
16.53 | -253.594 | 22.05 | 15.305 | -2500.076 | 32.9533 | 59.811 | 0 | -0.116 | 0 | 32.9527 | 3.5653 | 0.877 | 0.2308 | 0.4262 | 0.23125 | 0.23125 | 0.46664
16.5333 | -253.883 | 22.05 | 15.32 | -2500.076 | 32.9545 | 59.473 | 0 | -0.131 | 0 | 32.9533 | 3.5637 | 0.8778 | 0.2295 | 0.4254 | 0.22994 | 0.22994 | 0.46425
16.5367 | -254.189 | 22.05 | 15.32 | -2500.076 | 32.9557 | 59.182 | 0 | -0.116 | 0 | 32.9545 | 3.562 | 0.8786 | 0.2284 | 0.4249 | 0.22882 | 0.22882 | 0.46222
16.54 | -254.54 | 22.05 | 15.32 | -2500.076 | 32.9575 | 58.875 | 0 | -0.116 | 0 | 32.9557 | 3.5604 | 0.8793 | 0.2272 | 0.4243 | 0.22763 | 0.22763 | 0.46007
16.5433 | -254.86 | 22.05 | 15.336 | -2500.076 | 32.9594 | 58.522 | 0 | -0.115 | 0 | 32.9575 | 3.5587 | 0.8801 | 0.2259 | 0.4234 | 0.22627 | 0.22627 | 0.45755
16.5467 | -255.165 | 22.05 | 15.336 | -2500.076 | 32.9612 | 58.2 | 0 | -0.1 | 0 | 32.9594 | 3.5571 | 0.8808 | 0.2246 | 0.4226 | 0.22502 | 0.22502 | 0.45528
16.55 | -255.547 | 22.05 | 15.32 | -2500.076 | 32.9624 | 57.893 | 0 | -0.1 | 0 | 32.9612 | 3.5554 | 0.8816 | 0.2234 | 0.422 | 0.22383 | 0.22383 | 0.45312
16.5533 | -255.867 | 22.05 | 15.305 | -2500.076 | 32.9643 | 57.51 | 0 | -0.115 | 0 | 32.9624 | 3.5538 | 0.8823 | 0.222 | 0.4208 | 0.22235 | 0.22235 | 0.44807
16.5567 | -256.142 | 22.05 | 15.305 | -2500.076 | 32.9655 | 57.188 | 0 | -0.13 | 0 | 32.9643 | 3.5521 | 0.8831 | 0.2207 | 0.42 | 0.22111 | 0.22111 | 0.44807
16.56 | -256.478 | 22.05 | 15.275 | -2500.076 | 32.9667 | 56.912 | 0 | -0.13 | 0 | 32.9655 | 3.5505 | 0.8838 | 0.2197 | 0.4196 | 0.22004 | 0.22004 | 0.44614
16.5633 | -256.813 | 22.05 | 15.259 | -2500.076 | 32.9673 | 56.574 | 0 | -0.16 | 0 | 32.9667 | 3.5488 | 0.8845 | 0.2184 | 0.4187 | 0.21874 | 0.21874 | 0.44373
16.5667 | -257.073 | 22.05 | 15.244 | -2500.076 | 32.9673 | 56.237 | 0 | -0.175 | 0 | 32.9673 | 3.5472 | 0.8852 | 0.217 | 0.4177 | 0.21743 | 0.21743 | 0.44132
16.57 | -257.393 | 22.05 | 15.259 | -2500.076 | 32.9673 | 55.976 | 0 | -0.19 | 0 | 32.9673 | 3.5456 | 0.886 | 0.216 | 0.4174 | 0.21642 | 0.21642 | 0.4395
16.5733 | -257.744 | 22.05 | 15.244 | -2500.076 | 32.9679 | 55.654 | 0 | -0.175 | 0 | 32.9673 | 3.5439 | 0.8867 | 0.2148 | 0.4165 | 0.21518 | 0.21518 | 0.4372
16.5767 | -258.019 | 22.05 | 15.259 | -2500.076 | 32.9679 | 55.301 | 0 | -0.19 | 0 | 32.9679 | 3.5423 | 0.8874 | 0.2134 | 0.4155 | 0.21381 | 0.21381 | 0.43466
16.58 | -258.324 | 22.05 | 15.259 | -2500.076 | 32.9673 | 55.025 | 0 | -0.174 | 0 | 32.9679 | 3.5407 | 0.8881 | 0.2124 | 0.415 | 0.21275 | 0.21275 | 0.43053
16.5833 | -258.721 | 22.05 | 15.275 | -2500.076 | 32.9673 | 54.718 | 0 | -0.174 | 0 | 32.9673 | 3.539 | 0.8888 | 0.2112 | 0.4142 | 0.21156 | 0.21156 | 0.43053
16.5867 | -259.056 | 22.05 | 15.275 | -2500.076 | 32.9673 | 54.32 | 0 | -0.158 | 0 | 32.9673 | 3.5374 | 0.8895 | 0.2096 | 0.4127 | 0.21002 | 0.21002 | 0.42762
16.59 | -259.346 | 22.05 | 15.259 | -2500.076 | 32.9673 | 53.983 | 0 | -0.158 | 0 | 32.9673 | 3.5358 | 0.8902 | 0.2083 | 0.4117 | 0.20871 | 0.20871 | 0.42519
16.5933 | -259.682 | 22.05 | 15.244 | -2500.076 | 32.9667 | 53.691 | 0 | -0.173 | 0 | 32.9673 | 3.5341 | 0.8909 | 0.2072 | 0.411 | 0.20759 | 0.20759 | 0.42312
16.5967 | -260.018 | 22.05 | 15.259 | -2500.076 | 32.9667 | 53.354 | 0 | -0.188 | 0 | 32.9667 | 3.5325 | 0.8916 | 0.2059 | 0.41 | 0.20628 | 0.20628 | 0.42068
16.6 | -260.277 | 22.05 | 15.229 | -2500.076 | 32.9667 | 53.016 | 0 | -0.173 | 0 | 32.9667 | 3.5309 | 0.8922 | 0.2046 | 0.4089 | 0.20498 | 0.20498 | 0.41824
16.6033 | -260.582 | 22.05 | 15.213 | -2500.076 | 32.9667 | 52.755 | 0 | -0.203 | 0 | 32.9667 | 3.5292 | 0.8929 | 0.2036 | 0.4085 | 0.20397 | 0.20397 | 0.4164
16.6067 | -260.903 | 22.05 | 15.229 | -2500.076 | 32.9661 | 52.448 | 0 | -0.218 | 0 | 32.9667 | 3.5276 | 0.8936 | 0.2024 | 0.4076 | 0.20278 | 0.20278 | 0.41187
16.61 | -261.208 | 22.05 | 15.229 | -2500.076 | 32.9661 | 52.126 | 0 | -0.203 | 0 | 32.9661 | 3.526 | 0.8943 | 0.2012 | 0.4066 | 0.20154 | 0.20154 | 0.41187
16.6133 | -261.498 | 22.05 | 15.213 | -2500.076 | 32.9661 | 51.819 | 0 | -0.202 | 0 | 32.9661 | 3.5243 | 0.8949 | 0.2 | 0.4057 | 0.20035 | 0.20035 | 0.40966
16.6167 | -261.788 | 22.05 | 15.244 | -2500.076 | 32.9661 | 51.528 | 0 | -0.217 | 0 | 32.9661 | 3.5227 | 0.8956 | 0.1989 | 0.405 | 0.19922 | 0.19922 | 0.40757
16.62 | -262.093 | 22.05 | 15.275 | -2500.076 | 32.9667 | 51.236 | 0 | -0.187 | 0 | 32.9661 | 3.5211 | 0.8963 | 0.1977 | 0.4042 | 0.1981 | 0.1981 | 0.40548
16.6233 | -262.398 | 22.05 | 15.305 | -2500.076 | 32.9667 | 50.93 | 0 | -0.156 | 0 | 32.9667 | 3.5195 | 0.8969 | 0.1966 | 0.4033 | 0.19691 | 0.19691 | 0.40326
16.6267 | -262.688 | 22.05 | 15.275 | -2500.076 | 32.9667 | 50.623 | 0 | -0.125 | 0 | 32.9667 | 3.5178 | 0.8976 | 0.1954 | 0.4024 | 0.19572 | 0.19572 | 0.40104
16.63 | -262.993 | 22.05 | 15.275 | -2500.076 | 32.9667 | 50.331 | 0 | -0.155 | 0 | 32.9667 | 3.5162 | 0.8982 | 0.1943 | 0.4015 | 0.1946 | 0.1946 | 0.39894
16.6333 | -263.268 | 22.05 | 15.259 | -2500.076 | 32.9667 | 50.024 | 0 | -0.155 | 0 | 32.9667 | 3.5146 | 0.8989 | 0.1931 | 0.4006 | 0.19341 | 0.19341 | 0.39473
16.6367 | -263.543 | 22.05 | 15.275 | -2500.076 | 32.9661 | 49.748 | 0 | -0.17 | 0 | 32.9667 | 3.513 | 0.8995 | 0.192 | 0.3999 | 0.19234 | 0.19234 | 0.39473
16.64 | -263.833 | 22.05 | 15.244 | -2500.076 | 32.9649 | 49.472 | 0 | -0.155 | 0 | 32.9661 | 3.5113 | 0.9001 | 0.1909 | 0.3991 | 0.19127 | 0.19127 | 0.39275
16.6433 | -264.107 | 22.05 | 15.29 | -2500.076 | 32.9637 | 49.18 | 0 | -0.185 | 0 | 32.9649 | 3.5097 | 0.9008 | 0.1898 | 0.3983 | 0.19015 | 0.19015 | 0.39064
16.6467 | -264.336 | 22.05 | 15.305 | -2500.076 | 32.963 | 48.904 | 0 | -0.139 | 0 | 32.9637 | 3.5081 | 0.9014 | 0.1887 | 0.3975 | 0.18908 | 0.18908 | 0.38865
16.65 | -264.626 | 22.05 | 15.336 | -2500.076 | 32.963 | 48.673 | 0 | -0.124 | 0 | 32.963 | 3.5065 | 0.902 | 0.1879 | 0.3971 | 0.18819 | 0.18819 | 0.38701
16.6533 | -264.946 | 22.05 | 15.29 | -2500.076 | 32.9618 | 48.382 | 0 | -0.093 | 0 | 32.963 | 3.5049 | 0.9026 | 0.1867 | 0.3962 | 0.18706 | 0.18706 | 0.3849
16.6567 | -265.236 | 22.05 | 15.275 | -2500.076 | 32.9612 | 48.06 | 0 | -0.138 | 0 | 32.9618 | 3.5032 | 0.9033 | 0.1855 | 0.395 | 0.18581 | 0.18581 | 0.38254
16.66 | -265.542 | 22.05 | 15.259 | -2500.076 | 32.9612 | 47.768 | 0 | -0.154 | 0 | 32.9612 | 3.5016 | 0.9039 | 0.1844 | 0.3941 | 0.18469 | 0.18469 | 0.37817
16.6633 | -265.862 | 22.05 | 15.229 | -2500.076 | 32.9606 | 47.461 | 0 | -0.169 | 0 | 32.9612 | 3.5 | 0.9045 | 0.1832 | 0.393 | 0.1835 | 0.1835 | 0.37817
16.6667 | -266.167 | 22.05 | 15.183 | -2500.076 | 32.9588 | 47.139 | 0 | -0.199 | 0 | 32.9606 | 3.4984 | 0.9051 | 0.1819 | 0.3918 | 0.18226 | 0.18226 | 0.3758
16.67 | -266.396 | 22.05 | 15.198 | -2500.076 | 32.9582 | 46.832 | 0 | -0.244 | 0 | 32.9588 | 3.4968 | 0.9057 | 0.1808 | 0.3907 | 0.18107 | 0.18107 | 0.37355
16.6733 | -266.671 | 22.05 | 15.229 | -2500.076 | 32.9582 | 46.602 | 0 | -0.229 | 0 | 32.9582 | 3.4952 | 0.9063 | 0.1799 | 0.3902 | 0.18018 | 0.18018 | 0.3719
16.6767 | -266.945 | 22.05 | 15.244 | -2500.076 | 32.9582 | 46.325 | 0 | -0.198 | 0 | 32.9582 | 3.4936 | 0.9069 | 0.1788 | 0.3894 | 0.17911 | 0.17911 | 0.36989
16.68 | -267.19 | 22.05 | 15.259 | -2500.076 | 32.9588 | 46.049 | 0 | -0.183 | 0 | 32.9582 | 3.4919 | 0.9075 | 0.1777 | 0.3885 | 0.17804 | 0.17804 | 0.36788
16.6833 | -267.418 | 22.05 | 15.275 | -2500.076 | 32.9588 | 45.803 | 0 | -0.167 | 0 | 32.9588 | 3.4903 | 0.9081 | 0.1768 | 0.3878 | 0.17709 | 0.17709 | 0.36445
16.6867 | -267.693 | 22.05 | 15.29 | -2500.076 | 32.9588 | 45.573 | 0 | -0.152 | 0 | 32.9588 | 3.4887 | 0.9087 | 0.1759 | 0.3873 | 0.1762 | 0.1762 | 0.36445
16.69 | -267.953 | 22.05 | 15.29 | -2500.076 | 32.96 | 45.296 | 0 | -0.136 | 0 | 32.9588 | 3.4871 | 0.9092 | 0.1748 | 0.3864 | 0.17513 | 0.17513 | 0.36243
16.6933 | -268.181 | 22.05 | 15.259 | -2500.076 | 32.9612 | 45.035 | 0 | -0.136 | 0 | 32.96 | 3.4855 | 0.9098 | 0.1738 | 0.3856 | 0.17412 | 0.17412 | 0.36053
16.6967 | -268.471 | 22.05 | 15.259 | -2500.076 | 32.9612 | 44.805 | 0 | -0.166 | 0 | 32.9612 | 3.4839 | 0.9104 | 0.1729 | 0.3851 | 0.17323 | 0.17323 | 0.35887
16.7 | -268.746 | 22.05 | 15.275 | -2500.076 | 32.9618 | 44.513 | 0 | -0.166 | 0 | 32.9612 | 3.4823 | 0.911 | 0.1718 | 0.384 | 0.1721 | 0.1721 | 0.35672
16.7033 | -268.975 | 22.05 | 15.29 | -2500.076 | 32.963 | 44.237 | 0 | -0.151 | 0 | 32.9618 | 3.4807 | 0.9115 | 0.1707 | 0.383 | 0.17103 | 0.17103 | 0.35469
16.7067 | -269.219 | 22.05 | 15.32 | -2500.076 | 32.9637 | 44.006 | 0 | -0.135 | 0 | 32.963 | 3.4791 | 0.9121 | 0.1698 | 0.3824 | 0.17014 | 0.17014 | 0.35303
16.71 | -269.524 | 22.05 | 15.351 | -2500.076 | 32.9637 | 43.761 | 0 | -0.104 | 0 | 32.9637 | 3.4775 | 0.9127 | 0.1689 | 0.3817 | 0.16919 | 0.16919 | 0.34896
16.7133 | -269.784 | 22.05 | 15.381 | -2500.076 | 32.9643 | 43.454 | 0 | -0.074 | 0 | 32.9637 | 3.4759 | 0.9132 | 0.1677 | 0.3804 | 0.16801 | 0.16801 | 0.34896
16.7167 | -270.013 | 22.05 | 15.381 | -2500.076 | 32.9655 | 43.193 | 0 | -0.043 | 0 | 32.9643 | 3.4743 | 0.9138 | 0.1667 | 0.3795 | 0.167 | 0.167 | 0.34704
16.72 | -270.287 | 22.05 | 15.366 | -2500.076 | 32.9661 | 42.962 | 0 | -0.043 | 0 | 32.9655 | 3.4727 | 0.9143 | 0.1658 | 0.3789 | 0.16611 | 0.16611 | 0.34537
16.7233 | -270.547 | 22.05 | 15.351 | -2500.076 | 32.9661 | 42.686 | 0 | -0.058 | 0 | 32.9661 | 3.4711 | 0.9149 | 0.1647 | 0.3778 | 0.16504 | 0.16504 | 0.34332
16.7267 | -270.76 | 22.05 | 15.351 | -2500.076 | 32.9661 | 42.425 | 0 | -0.073 | 0 | 32.9661 | 3.4695 | 0.9154 | 0.1637 | 0.3769 | 0.16403 | 0.16403 | 0.3414
16.73 | -271.035 | 22.05 | 15.351 | -2500.076 | 32.9661 | 42.21 | 0 | -0.073 | 0 | 32.9661 | 3.4679 | 0.916 | 0.1629 | 0.3764 | 0.1632 | 0.1632 | 0.33984
16.7333 | -271.31 | 22.05 | 15.351 | -2500.076 | 32.9661 | 41.933 | 0 | -0.072 | 0 | 32.9661 | 3.4663 | 0.9165 | 0.1618 | 0.3753 | 0.16213 | 0.16213 | 0.33574
16.7367 | -271.508 | 22.05 | 15.336 | -2500.076 | 32.9667 | 41.657 | 0 | -0.072 | 0 | 32.9661 | 3.4647 | 0.9171 | 0.1608 | 0.3742 | 0.16106 | 0.16106 | 0.33574
16.74 | -271.706 | 22.05 | 15.351 | -2500.076 | 32.9667 | 41.457 | 0 | -0.087 | 0 | 32.9667 | 3.4631 | 0.9176 | 0.16 | 0.3738 | 0.16029 | 0.16029 | 0.3343
16.7433 | -271.966 | 22.05 | 15.366 | -2500.076 | 32.9667 | 41.257 | 0 | -0.072 | 0 | 32.9667 | 3.4615 | 0.9181 | 0.1592 | 0.3733 | 0.15951 | 0.15951 | 0.33286
16.7467 | -272.179 | 22.05 | 15.366 | -2500.076 | 32.9667 | 40.996 | 0 | -0.056 | 0 | 32.9667 | 3.4599 | 0.9186 | 0.1582 | 0.3723 | 0.1585 | 0.1585 | 0.33093
16.75 | -272.408 | 22.05 | 15.366 | -2500.076 | 32.9673 | 40.781 | 0 | -0.056 | 0 | 32.9667 | 3.4583 | 0.9192 | 0.1574 | 0.3718 | 0.15767 | 0.15767 | 0.32936
16.7533 | -272.698 | 22.05 | 15.412 | -2500.076 | 32.9667 | 40.55 | 0 | -0.056 | 0 | 32.9673 | 3.4567 | 0.9197 | 0.1565 | 0.371 | 0.15678 | 0.15678 | 0.32767
16.7567 | -272.973 | 22.05 | 15.397 | -2500.076 | 32.9667 | 40.259 | 0 | -0.01 | 0 | 32.9667 | 3.4551 | 0.9202 | 0.1554 | 0.3697 | 0.15565 | 0.15565 | 0.32341
16.76 | -273.186 | 22.05 | 15.366 | -2500.076 | 32.9667 | 39.982 | 0 | -0.025 | 0 | 32.9667 | 3.4535 | 0.9207 | 0.1543 | 0.3685 | 0.15458 | 0.15458 | 0.32341
16.7633 | -273.431 | 22.05 | 15.305 | -2500.076 | 32.9667 | 39.767 | 0 | -0.055 | 0 | 32.9667 | 3.4519 | 0.9212 | 0.1535 | 0.3679 | 0.15375 | 0.15375 | 0.32184
16.7667 | -273.659 | 22.05 | 15.305 | -2500.076 | 32.9667 | 39.521 | 0 | -0.116 | 0 | 32.9667 | 3.4503 | 0.9217 | 0.1525 | 0.3669 | 0.1528 | 0.1528 | 0.32001
16.77 | -273.843 | 22.05 | 15.259 | -2500.076 | 32.9667 | 39.291 | 0 | -0.116 | 0 | 32.9667 | 3.4487 | 0.9222 | 0.1516 | 0.3661 | 0.15191 | 0.15191 | 0.31831
16.7733 | -274.041 | 22.05 | 15.259 | -2500.076 | 32.9667 | 39.106 | 0 | -0.161 | 0 | 32.9667 | 3.4472 | 0.9228 | 0.1509 | 0.3657 | 0.1512 | 0.1512 | 0.31698
16.7767 | -274.316 | 22.05 | 15.259 | -2500.076 | 32.9667 | 38.906 | 0 | -0.161 | 0 | 32.9667 | 3.4456 | 0.9233 | 0.1502 | 0.3652 | 0.15042 | 0.15042 | 0.31344
16.78 | -274.56 | 22.05 | 15.305 | -2500.076 | 32.9673 | 38.63 | 0 | -0.161 | 0 | 32.9667 | 3.444 | 0.9237 | 0.1491 | 0.3639 | 0.14935 | 0.14935 | 0.31344
16.7833 | -274.819 | 22.05 | 15.305 | -2500.076 | 32.9673 | 38.384 | 0 | -0.115 | 0 | 32.9673 | 3.4424 | 0.9242 | 0.1481 | 0.363 | 0.1484 | 0.1484 | 0.3116
16.7867 | -275.109 | 22.05 | 15.336 | -2500.076 | 32.9673 | 38.123 | 0 | -0.115 | 0 | 32.9673 | 3.4408 | 0.9247 | 0.1471 | 0.3618 | 0.1474 | 0.1474 | 0.30964
16.79 | -275.384 | 22.05 | 15.351 | -2500.076 | 32.9673 | 37.831 | 0 | -0.084 | 0 | 32.9673 | 3.4392 | 0.9252 | 0.146 | 0.3603 | 0.14627 | 0.14627 | 0.30743
16.7933 | -275.567 | 22.05 | 15.336 | -2500.076 | 32.9679 | 37.555 | 0 | -0.068 | 0 | 32.9673 | 3.4376 | 0.9257 | 0.1449 | 0.359 | 0.1452 | 0.1452 | 0.30535
16.7967 | -275.765 | 22.05 | 15.336 | -2500.076 | 32.9679 | 37.37 | 0 | -0.083 | 0 | 32.9679 | 3.4361 | 0.9262 | 0.1442 | 0.3586 | 0.14449 | 0.14449 | 0.304
16.8 | -276.009 | 22.05 | 15.351 | -2500.076 | 32.9673 | 37.17 | 0 | -0.083 | 0 | 32.9679 | 3.4345 | 0.9267 | 0.1435 | 0.3579 | 0.14371 | 0.14371 | 0.30068
16.8033 | -276.193 | 22.05 | 15.366 | -2500.076 | 32.9673 | 36.924 | 0 | -0.068 | 0 | 32.9673 | 3.4329 | 0.9271 | 0.1425 | 0.3569 | 0.14276 | 0.14276 | 0.30068
16.8067 | -276.376 | 22.05 | 15.351 | -2500.076 | 32.9673 | 36.74 | 0 | -0.052 | 0 | 32.9673 | 3.4313 | 0.9276 | 0.1418 | 0.3564 | 0.14205 | 0.14205 | 0.29933
16.81 | -276.605 | 22.05 | 15.351 | -2500.076 | 32.9673 | 36.555 | 0 | -0.067 | 0 | 32.9673 | 3.4297 | 0.9281 | 0.1411 | 0.3559 | 0.14133 | 0.14133 | 0.29798
16.8133 | -276.818 | 22.05 | 15.351 | -2500.076 | 32.9667 | 36.324 | 0 | -0.067 | 0 | 32.9673 | 3.4282 | 0.9285 | 0.1402 | 0.3549 | 0.14044 | 0.14044 | 0.29625
16.8167 | -276.986 | 22.05 | 15.336 | -2500.076 | 32.9667 | 36.109 | 0 | -0.067 | 0 | 32.9667 | 3.4266 | 0.929 | 0.1394 | 0.3541 | 0.13961 | 0.13961 | 0.29464
16.82 | -277.23 | 22.05 | 15.32 | -2500.076 | 32.9667 | 35.939 | 0 | -0.082 | 0 | 32.9667 | 3.425 | 0.9295 | 0.1387 | 0.3537 | 0.13895 | 0.13895 | 0.29341
16.8233 | -277.459 | 22.05 | 15.336 | -2500.076 | 32.9673 | 35.694 | 0 | -0.097 | 0 | 32.9667 | 3.4234 | 0.9299 | 0.1378 | 0.3526 | 0.138 | 0.138 | 0.28982
16.8267 | -277.642 | 22.05 | 15.366 | -2500.076 | 32.9673 | 35.463 | 0 | -0.081 | 0 | 32.9673 | 3.4219 | 0.9304 | 0.1369 | 0.3516 | 0.13711 | 0.13711 | 0.28982
16.83 | -277.825 | 22.05 | 15.351 | -2500.076 | 32.9673 | 35.278 | 0 | -0.051 | 0 | 32.9673 | 3.4203 | 0.9308 | 0.1362 | 0.351 | 0.1364 | 0.1364 | 0.28846
16.8333 | -278.054 | 22.05 | 15.366 | -2500.076 | 32.9673 | 35.094 | 0 | -0.066 | 0 | 32.9673 | 3.4187 | 0.9313 | 0.1354 | 0.3504 | 0.13568 | 0.13568 | 0.28709
16.8367 | -278.237 | 22.05 | 15.336 | -2500.076 | 32.9673 | 34.863 | 0 | -0.05 | 0 | 32.9673 | 3.4171 | 0.9317 | 0.1346 | 0.3494 | 0.13479 | 0.13479 | 0.28535
16.84 | -278.42 | 22.05 | 15.305 | -2500.076 | 32.9673 | 34.678 | 0 | -0.081 | 0 | 32.9673 | 3.4156 | 0.9322 | 0.1338 | 0.3488 | 0.13408 | 0.13408 | 0.28398
16.8433 | -278.649 | 22.05 | 15.275 | -2500.076 | 32.9667 | 34.494 | 0 | -0.111 | 0 | 32.9673 | 3.414 | 0.9326 | 0.1331 | 0.3482 | 0.13336 | 0.13336 | 0.28087
16.8467 | -278.878 | 22.05 | 15.29 | -2500.076 | 32.9667 | 34.263 | 0 | -0.141 | 0 | 32.9667 | 3.4124 | 0.9331 | 0.1322 | 0.3471 | 0.13247 | 0.13247 | 0.28087
16.85 | -279.061 | 22.05 | 15.275 | -2500.076 | 32.9667 | 34.033 | 0 | -0.126 | 0 | 32.9667 | 3.4108 | 0.9335 | 0.1313 | 0.3461 | 0.13158 | 0.13158 | 0.27912
16.8533 | -279.29 | 22.05 | 15.259 | -2500.076 | 32.9673 | 33.848 | 0 | -0.141 | 0 | 32.9667 | 3.4093 | 0.9339 | 0.1306 | 0.3454 | 0.13087 | 0.13087 | 0.27775
16.8567 | -279.55 | 22.05 | 15.259 | -2500.076 | 32.9667 | 33.617 | 0 | -0.156 | 0 | 32.9673 | 3.4077 | 0.9344 | 0.1297 | 0.3443 | 0.12998 | 0.12998 | 0.276
16.86 | -279.748 | 22.05 | 15.275 | -2500.076 | 32.9667 | 33.356 | 0 | -0.156 | 0 | 32.9667 | 3.4061 | 0.9348 | 0.1287 | 0.3429 | 0.12897 | 0.12897 | 0.27399
16.8633 | -279.946 | 22.05 | 15.275 | -2500.076 | 32.9667 | 33.156 | 0 | -0.14 | 0 | 32.9667 | 3.4046 | 0.9352 | 0.128 | 0.342 | 0.12819 | 0.12819 | 0.27098
16.8667 | -280.16 | 22.05 | 15.29 | -2500.076 | 32.9667 | 32.956 | 0 | -0.14 | 0 | 32.9667 | 3.403 | 0.9357 | 0.1272 | 0.3412 | 0.12742 | 0.12742 | 0.27098
16.87 | -280.358 | 22.05 | 15.32 | -2500.076 | 32.9661 | 32.741 | 0 | -0.124 | 0 | 32.9667 | 3.4014 | 0.9361 | 0.1264 | 0.3402 | 0.12659 | 0.12659 | 0.26935
16.8733 | -280.526 | 22.05 | 15.336 | -2500.076 | 32.9661 | 32.541 | 0 | -0.094 | 0 | 32.9661 | 3.3999 | 0.9365 | 0.1256 | 0.3393 | 0.12581 | 0.12581 | 0.26784
16.8767 | -280.709 | 22.05 | 15.351 | -2500.076 | 32.9661 | 32.371 | 0 | -0.078 | 0 | 32.9661 | 3.3983 | 0.9369 | 0.1249 | 0.3388 | 0.12516 | 0.12516 | 0.26658
16.88 | -280.892 | 22.05 | 15.336 | -2500.076 | 32.9661 | 32.187 | 0 | -0.063 | 0 | 32.9661 | 3.3968 | 0.9373 | 0.1242 | 0.3381 | 0.12444 | 0.12444 | 0.26519
16.8833 | -281.06 | 22.05 | 15.336 | -2500.076 | 32.9661 | 32.002 | 0 | -0.078 | 0 | 32.9661 | 3.3952 | 0.9377 | 0.1235 | 0.3374 | 0.12373 | 0.12373 | 0.2638
16.8867 | -281.213 | 22.05 | 15.351 | -2500.076 | 32.9661 | 31.832 | 0 | -0.077 | 0 | 32.9661 | 3.3936 | 0.9381 | 0.1229 | 0.3368 | 0.12307 | 0.12307 | 0.2614
16.89 | -281.411 | 22.05 | 15.351 | -2500.076 | 32.9661 | 31.678 | 0 | -0.062 | 0 | 32.9661 | 3.3921 | 0.9386 | 0.1223 | 0.3363 | 0.12248 | 0.12248 | 0.2614
16.8933 | -281.61 | 22.05 | 15.336 | -2500.076 | 32.9661 | 31.478 | 0 | -0.062 | 0 | 32.9661 | 3.3905 | 0.939 | 0.1215 | 0.3354 | 0.1217 | 0.1217 | 0.25988
16.8967 | -281.793 | 22.05 | 15.336 | -2500.076 | 32.9661 | 31.278 | 0 | -0.077 | 0 | 32.9661 | 3.389 | 0.9394 | 0.1207 | 0.3345 | 0.12093 | 0.12093 | 0.25836
16.9 | -281.991 | 22.05 | 15.305 | -2500.076 | 32.9661 | 31.093 | 0 | -0.077 | 0 | 32.9661 | 3.3874 | 0.9398 | 0.12 | 0.3337 | 0.12022 | 0.12022 | 0.25696
16.9033 | -282.22 | 22.05 | 15.29 | -2500.076 | 32.9661 | 30.893 | 0 | -0.107 | 0 | 32.9661 | 3.3858 | 0.9402 | 0.1192 | 0.3328 | 0.11944 | 0.11944 | 0.25544
16.9067 | -282.403 | 22.05 | 15.305 | -2500.076 | 32.9655 | 30.663 | 0 | -0.122 | 0 | 32.9661 | 3.3843 | 0.9406 | 0.1183 | 0.3315 | 0.11855 | 0.11855 | 0.25226
16.91 | -282.586 | 22.05 | 15.32 | -2500.076 | 32.9655 | 30.478 | 0 | -0.106 | 0 | 32.9655 | 3.3827 | 0.9409 | 0.1176 | 0.3306 | 0.11784 | 0.11784 | 0.25226
16.9133 | -282.785 | 22.05 | 15.32 | -2500.076 | 32.9655 | 30.293 | 0 | -0.091 | 0 | 32.9655 | 3.3812 | 0.9413 | 0.1169 | 0.3298 | 0.11712 | 0.11712 | 0.25086
16.9167 | -282.952 | 22.05 | 15.32 | -2500.076 | 32.9655 | 30.093 | 0 | -0.091 | 0 | 32.9655 | 3.3796 | 0.9417 | 0.1161 | 0.3288 | 0.11635 | 0.11635 | 0.24933
16.92 | -283.105 | 22.05 | 15.305 | -2500.076 | 32.9649 | 29.924 | 0 | -0.09 | 0 | 32.9655 | 3.3781 | 0.9421 | 0.1155 | 0.3281 | 0.1157 | 0.1157 | 0.24805
16.9233 | -283.288 | 22.05 | 15.244 | -2500.076 | 32.9655 | 29.77 | 0 | -0.106 | 0 | 32.9649 | 3.3765 | 0.9425 | 0.1149 | 0.3276 | 0.1151 | 0.1151 | 0.24689
16.9267 | -283.456 | 22.05 | 15.198 | -2500.076 | 32.9655 | 29.585 | 0 | -0.166 | 0 | 32.9655 | 3.375 | 0.9429 | 0.1142 | 0.3267 | 0.11438 | 0.11438 | 0.2442
16.93 | -283.609 | 22.05 | 15.168 | -2500.076 | 32.9655 | 29.415 | 0 | -0.212 | 0 | 32.9655 | 3.3734 | 0.9433 | 0.1135 | 0.326 | 0.11373 | 0.11373 | 0.2442
16.9333 | -283.792 | 22.05 | 15.168 | -2500.076 | 32.9655 | 29.261 | 0 | -0.242 | 0 | 32.9655 | 3.3719 | 0.9436 | 0.1129 | 0.3255 | 0.11313 | 0.11313 | 0.24304
16.9367 | -283.975 | 22.05 | 15.168 | -2500.076 | 32.9661 | 29.076 | 0 | -0.242 | 0 | 32.9655 | 3.3703 | 0.944 | 0.1122 | 0.3246 | 0.11242 | 0.11242 | 0.24163
16.94 | -284.127 | 22.05 | 15.198 | -2500.076 | 32.9661 | 28.892 | 0 | -0.242 | 0 | 32.9661 | 3.3688 | 0.9444 | 0.1115 | 0.3237 | 0.1117 | 0.1117 | 0.24021
16.9433 | -284.31 | 22.05 | 15.213 | -2500.076 | 32.9661 | 28.737 | 0 | -0.211 | 0 | 32.9661 | 3.3672 | 0.9447 | 0.1109 | 0.3231 | 0.11111 | 0.11111 | 0.23905
16.9467 | -284.494 | 22.05 | 15.229 | -2500.076 | 32.9655 | 28.553 | 0 | -0.196 | 0 | 32.9661 | 3.3657 | 0.9451 | 0.1102 | 0.3222 | 0.11039 | 0.11039 | 0.23621
16.95 | -284.661 | 22.05 | 15.244 | -2500.076 | 32.9643 | 28.368 | 0 | -0.18 | 0 | 32.9655 | 3.3641 | 0.9455 | 0.1095 | 0.3212 | 0.10968 | 0.10968 | 0.23621
16.9533 | -284.799 | 22.05 | 15.259 | -2500.076 | 32.9637 | 28.198 | 0 | -0.165 | 0 | 32.9643 | 3.3626 | 0.9458 | 0.1088 | 0.3204 | 0.10902 | 0.10902 | 0.23492
16.9567 | -284.997 | 22.05 | 15.275 | -2500.076 | 32.9637 | 28.059 | 0 | -0.149 | 0 | 32.9637 | 3.361 | 0.9462 | 0.1083 | 0.32 | 0.10849 | 0.10849 | 0.23388
16.96 | -285.195 | 22.05 | 15.305 | -2500.076 | 32.9637 | 27.859 | 0 | -0.134 | 0 | 32.9637 | 3.3595 | 0.9466 | 0.1075 | 0.3188 | 0.10771 | 0.10771 | 0.23233
16.9633 | -285.348 | 22.05 | 15.305 | -2500.076 | 32.963 | 27.659 | 0 | -0.103 | 0 | 32.9637 | 3.3579 | 0.9469 | 0.1068 | 0.3177 | 0.10694 | 0.10694 | 0.23077
16.9667 | -285.531 | 22.05 | 15.29 | -2500.076 | 32.9637 | 27.505 | 0 | -0.103 | 0 | 32.963 | 3.3564 | 0.9473 | 0.1062 | 0.317 | 0.10634 | 0.10634 | 0.22817
16.97 | -285.73 | 22.05 | 15.275 | -2500.076 | 32.9643 | 27.32 | 0 | -0.118 | 0 | 32.9637 | 3.3549 | 0.9476 | 0.1054 | 0.316 | 0.10563 | 0.10563 | 0.22817
16.9733 | -285.852 | 22.05 | 15.275 | -2500.076 | 32.9643 | 27.12 | 0 | -0.133 | 0 | 32.9643 | 3.3533 | 0.948 | 0.1047 | 0.3148 | 0.10486 | 0.10486 | 0.22662
16.9767 | -286.004 | 22.05 | 15.259 | -2500.076 | 32.9643 | 26.997 | 0 | -0.133 | 0 | 32.9643 | 3.3518 | 0.9483 | 0.1042 | 0.3145 | 0.10438 | 0.10438 | 0.22569
16.98 | -286.218 | 22.05 | 15.275 | -2500.076 | 32.9655 | 26.842 | 0 | -0.148 | 0 | 32.9643 | 3.3502 | 0.9487 | 0.1036 | 0.3138 | 0.10378 | 0.10378 | 0.22452
16.9833 | -286.37 | 22.05 | 15.259 | -2500.076 | 32.9661 | 26.627 | 0 | -0.132 | 0 | 32.9655 | 3.3487 | 0.949 | 0.1028 | 0.3124 | 0.10295 | 0.10295 | 0.22165
16.9867 | -286.523 | 22.05 | 15.259 | -2500.076 | 32.9661 | 26.473 | 0 | -0.147 | 0 | 32.9661 | 3.3472 | 0.9493 | 0.1022 | 0.3117 | 0.10235 | 0.10235 | 0.22165
16.99 | -286.706 | 22.05 | 15.259 | -2500.076 | 32.9661 | 26.319 | 0 | -0.147 | 0 | 32.9661 | 3.3456 | 0.9497 | 0.1016 | 0.311 | 0.10176 | 0.10176 | 0.22046
16.9933 | -286.859 | 22.05 | 15.259 | -2500.076 | 32.9661 | 26.134 | 0 | -0.147 | 0 | 32.9661 | 3.3441 | 0.95 | 0.1009 | 0.3099 | 0.10104 | 0.10104 | 0.21902
16.9967 | -286.966 | 22.05 | 15.244 | -2500.076 | 32.9661 | 25.98 | 0 | -0.146 | 0 | 32.9661 | 3.3426 | 0.9504 | 0.1003 | 0.3092 | 0.10045 | 0.10045 | 0.21784
17 | -287.133 | 22.05 | 15.275 | -2500.076 | 32.9661 | 25.871 | 0 | -0.161 | 0 | 32.9661 | 3.341 | 0.9507 | 0.0999 | 0.309 | 0.10003 | 0.10003 | 0.21704
17.0033 | -287.271 | 22.05 | 15.259 | -2500.076 | 32.9661 | 25.702 | 0 | -0.131 | 0 | 32.9661 | 3.3395 | 0.951 | 0.0992 | 0.308 | 0.099371 | 0.099371 | 0.21466
17.0067 | -287.393 | 22.05 | 15.244 | -2500.076 | 32.9649 | 25.563 | 0 | -0.146 | 0 | 32.9661 | 3.3379 | 0.9513 | 0.0987 | 0.3074 | 0.098834 | 0.098834 | 0.21466
17.01 | -287.53 | 22.05 | 15.229 | -2500.076 | 32.9637 | 25.439 | 0 | -0.161 | 0 | 32.9649 | 3.3364 | 0.9517 | 0.0982 | 0.307 | 0.098355 | 0.098355 | 0.21373
17.0133 | -287.729 | 22.05 | 15.213 | -2500.076 | 32.9637 | 25.3 | 0 | -0.176 | 0 | 32.9637 | 3.3349 | 0.952 | 0.0976 | 0.3064 | 0.097818 | 0.097818 | 0.21267
17.0167 | -287.835 | 22.05 | 15.168 | -2500.076 | 32.9637 | 25.1 | 0 | -0.191 | 0 | 32.9637 | 3.3334 | 0.9523 | 0.0969 | 0.3051 | 0.097045 | 0.097045 | 0.21109
17.02 | -287.957 | 22.05 | 15.168 | -2500.076 | 32.9637 | 24.992 | 0 | -0.236 | 0 | 32.9637 | 3.3318 | 0.9526 | 0.0965 | 0.3048 | 0.096625 | 0.096625 | 0.21028
17.0233 | -288.125 | 22.05 | 15.137 | -2500.076 | 32.9637 | 24.868 | 0 | -0.236 | 0 | 32.9637 | 3.3303 | 0.953 | 0.096 | 0.3044 | 0.096147 | 0.096147 | 0.20802
17.0267 | -288.293 | 22.05 | 15.137 | -2500.076 | 32.9649 | 24.698 | 0 | -0.267 | 0 | 32.9637 | 3.3288 | 0.9533 | 0.0953 | 0.3034 | 0.095492 | 0.095492 | 0.20802
17.03 | -288.446 | 22.05 | 15.152 | -2500.076 | 32.9649 | 24.529 | 0 | -0.266 | 0 | 32.9649 | 3.3272 | 0.9536 | 0.0947 | 0.3024 | 0.094836 | 0.094836 | 0.20669
17.0333 | -288.598 | 22.05 | 15.168 | -2500.076 | 32.9649 | 24.375 | 0 | -0.251 | 0 | 32.9649 | 3.3257 | 0.9539 | 0.0941 | 0.3015 | 0.09424 | 0.09424 | 0.2055
17.0367 | -288.812 | 22.05 | 15.152 | -2500.076 | 32.9643 | 24.22 | 0 | -0.235 | 0 | 32.9649 | 3.3242 | 0.9542 | 0.0935 | 0.3007 | 0.093644 | 0.093644 | 0.2043
17.04 | -288.965 | 22.05 | 15.168 | -2500.076 | 32.9649 | 24.005 | 0 | -0.25 | 0 | 32.9643 | 3.3227 | 0.9545 | 0.0926 | 0.299 | 0.092812 | 0.092812 | 0.20138
17.0433 | -289.087 | 22.05 | 15.183 | -2500.076 | 32.9649 | 23.851 | 0 | -0.235 | 0 | 32.9649 | 3.3211 | 0.9548 | 0.0921 | 0.2982 | 0.092215 | 0.092215 | 0.20138
17.0467 | -289.209 | 22.05 | 15.198 | -2500.076 | 32.9649 | 23.727 | 0 | -0.219 | 0 | 32.9649 | 3.3196 | 0.9551 | 0.0916 | 0.2977 | 0.091737 | 0.091737 | 0.20043
17.05 | -289.376 | 22.05 | 15.183 | -2500.076 | 32.9649 | 23.603 | 0 | -0.204 | 0 | 32.9649 | 3.3181 | 0.9554 | 0.0911 | 0.2972 | 0.091259 | 0.091259 | 0.19948
17.0533 | -289.468 | 22.05 | 15.213 | -2500.076 | 32.9649 | 23.434 | 0 | -0.219 | 0 | 32.9649 | 3.3166 | 0.9557 | 0.0904 | 0.2961 | 0.090603 | 0.090603 | 0.19815
17.0567 | -289.605 | 22.05 | 15.229 | -2500.076 | 32.9655 | 23.341 | 0 | -0.188 | 0 | 32.9649 | 3.315 | 0.956 | 0.0901 | 0.2959 | 0.090243 | 0.090243 | 0.19746
17.06 | -289.758 | 22.05 | 15.229 | -2500.076 | 32.9655 | 23.202 | 0 | -0.173 | 0 | 32.9655 | 3.3135 | 0.9563 | 0.0895 | 0.2952 | 0.089705 | 0.089705 | 0.19517
17.0633 | -289.895 | 22.05 | 15.213 | -2500.076 | 32.9655 | 23.047 | 0 | -0.173 | 0 | 32.9655 | 3.312 | 0.9566 | 0.089 | 0.2943 | 0.089109 | 0.089109 | 0.19517
17.0667 | -290.033 | 22.05 | 15.244 | -2500.076 | 32.9649 | 22.909 | 0 | -0.188 | 0 | 32.9655 | 3.3105 | 0.9569 | 0.0884 | 0.2935 | 0.088572 | 0.088572 | 0.19409
17.07 | -290.216 | 22.05 | 15.244 | -2500.076 | 32.9655 | 22.77 | 0 | -0.157 | 0 | 32.9649 | 3.309 | 0.9572 | 0.0879 | 0.2927 | 0.088035 | 0.088035 | 0.193
17.0733 | -290.338 | 22.05 | 15.213 | -2500.076 | 32.9655 | 22.585 | 0 | -0.157 | 0 | 32.9655 | 3.3074 | 0.9575 | 0.0872 | 0.2914 | 0.08732 | 0.08732 | 0.19153
17.0767 | -290.429 | 22.05 | 15.183 | -2500.076 | 32.9655 | 22.461 | 0 | -0.187 | 0 | 32.9655 | 3.3059 | 0.9578 | 0.0867 | 0.2908 | 0.086842 | 0.086842 | 0.18988
17.08 | -290.551 | 22.05 | 15.168 | -2500.076 | 32.9655 | 22.368 | 0 | -0.217 | 0 | 32.9655 | 3.3044 | 0.9581 | 0.0863 | 0.2906 | 0.086481 | 0.086481 | 0.18988
17.0833 | -290.719 | 22.05 | 15.137 | -2500.076 | 32.9661 | 22.244 | 0 | -0.232 | 0 | 32.9655 | 3.3029 | 0.9584 | 0.0859 | 0.29 | 0.086003 | 0.086003 | 0.18892
17.0867 | -290.841 | 22.05 | 15.122 | -2500.076 | 32.9661 | 22.075 | 0 | -0.263 | 0 | 32.9661 | 3.3014 | 0.9587 | 0.0852 | 0.2888 | 0.085348 | 0.085348 | 0.18757
17.09 | -290.963 | 22.05 | 15.122 | -2500.076 | 32.9661 | 21.951 | 0 | -0.278 | 0 | 32.9661 | 3.2999 | 0.959 | 0.0847 | 0.2882 | 0.08487 | 0.08487 | 0.18661
17.0933 | -291.147 | 22.05 | 15.137 | -2500.076 | 32.9655 | 21.827 | 0 | -0.277 | 0 | 32.9661 | 3.2984 | 0.9592 | 0.0842 | 0.2876 | 0.084391 | 0.084391 | 0.18417
17.0967 | -291.299 | 22.05 | 15.152 | -2500.076 | 32.9643 | 21.642 | 0 | -0.262 | 0 | 32.9655 | 3.2968 | 0.9595 | 0.0835 | 0.2861 | 0.083677 | 0.083677 | 0.18294
17.1 | -291.391 | 22.05 | 15.152 | -2500.076 | 32.9637 | 21.488 | 0 | -0.246 | 0 | 32.9643 | 3.2953 | 0.9598 | 0.0829 | 0.2851 | 0.083081 | 0.083081 | 0.18294
17.1033 | -291.528 | 22.05 | 15.137 | -2500.076 | 32.9637 | 21.395 | 0 | -0.246 | 0 | 32.9637 | 3.2938 | 0.9601 | 0.0826 | 0.2848 | 0.08272 | 0.08272 | 0.18224
17.1067 | -291.65 | 22.05 | 15.122 | -2500.076 | 32.9637 | 21.256 | 0 | -0.261 | 0 | 32.9637 | 3.2923 | 0.9603 | 0.082 | 0.284 | 0.082183 | 0.082183 | 0.18114
17.11 | -291.757 | 22.05 | 15.152 | -2500.076 | 32.963 | 21.132 | 0 | -0.276 | 0 | 32.9637 | 3.2908 | 0.9606 | 0.0816 | 0.2833 | 0.081704 | 0.081704 | 0.18018
17.1133 | -291.894 | 22.05 | 15.152 | -2500.076 | 32.963 | 21.024 | 0 | -0.246 | 0 | 32.963 | 3.2893 | 0.9609 | 0.0811 | 0.2828 | 0.081285 | 0.081285 | 0.17824
17.1167 | -292.047 | 22.05 | 15.183 | -2500.076 | 32.9637 | 20.885 | 0 | -0.245 | 0 | 32.963 | 3.2878 | 0.9611 | 0.0806 | 0.2819 | 0.080748 | 0.080748 | 0.17824
17.12 | -292.154 | 22.05 | 15.198 | -2500.076 | 32.963 | 20.731 | 0 | -0.215 | 0 | 32.9637 | 3.2863 | 0.9614 | 0.08 | 0.2808 | 0.080152 | 0.080152 | 0.17701
17.1233 | -292.291 | 22.05 | 15.259 | -2500.076 | 32.9618 | 20.622 | 0 | -0.199 | 0 | 32.963 | 3.2848 | 0.9617 | 0.0796 | 0.2803 | 0.079732 | 0.079732 | 0.17617
17.1267 | -292.444 | 22.05 | 15.259 | -2500.076 | 32.9612 | 20.483 | 0 | -0.138 | 0 | 32.9618 | 3.2833 | 0.9619 | 0.0791 | 0.2794 | 0.079195 | 0.079195 | 0.17507
17.13 | -292.55 | 22.05 | 15.275 | -2500.076 | 32.9612 | 20.329 | 0 | -0.138 | 0 | 32.9612 | 3.2817 | 0.9622 | 0.0785 | 0.2783 | 0.078599 | 0.078599 | 0.17299
17.1333 | -292.688 | 22.05 | 15.259 | -2500.076 | 32.9612 | 20.221 | 0 | -0.122 | 0 | 32.9612 | 3.2802 | 0.9625 | 0.078 | 0.2777 | 0.078179 | 0.078179 | 0.17299
17.1367 | -292.825 | 22.05 | 15.275 | -2500.076 | 32.9606 | 20.082 | 0 | -0.137 | 0 | 32.9612 | 3.2787 | 0.9627 | 0.0775 | 0.2768 | 0.077642 | 0.077642 | 0.17188
17.14 | -292.962 | 22.05 | 15.259 | -2500.076 | 32.96 | 19.943 | 0 | -0.122 | 0 | 32.9606 | 3.2772 | 0.963 | 0.077 | 0.2758 | 0.077105 | 0.077105 | 0.17078
17.1433 | -293.039 | 22.05 | 15.229 | -2500.076 | 32.96 | 19.804 | 0 | -0.137 | 0 | 32.96 | 3.2757 | 0.9632 | 0.0764 | 0.2749 | 0.076567 | 0.076567 | 0.16967
17.1467 | -293.146 | 22.05 | 15.229 | -2500.076 | 32.9612 | 19.726 | 0 | -0.167 | 0 | 32.96 | 3.2742 | 0.9635 | 0.0761 | 0.2747 | 0.076266 | 0.076266 | 0.16823
17.15 | -293.252 | 22.05 | 15.229 | -2500.076 | 32.9606 | 19.617 | 0 | -0.167 | 0 | 32.9612 | 3.2727 | 0.9637 | 0.0757 | 0.2742 | 0.075847 | 0.075847 | 0.16823
17.1533 | -293.359 | 22.05 | 15.229 | -2500.076 | 32.9606 | 19.509 | 0 | -0.167 | 0 | 32.9606 | 3.2712 | 0.964 | 0.0753 | 0.2736 | 0.075427 | 0.075427 | 0.16738
17.1567 | -293.481 | 22.05 | 15.229 | -2500.076 | 32.9612 | 19.4 | 0 | -0.166 | 0 | 32.9606 | 3.2697 | 0.9642 | 0.0749 | 0.273 | 0.075008 | 0.075008 | 0.16653
17.16 | -293.619 | 22.05 | 15.244 | -2500.076 | 32.963 | 19.277 | 0 | -0.166 | 0 | 32.9612 | 3.2682 | 0.9645 | 0.0744 | 0.2722 | 0.074529 | 0.074529 | 0.16555
17.1633 | -293.725 | 22.05 | 15.259 | -2500.076 | 32.963 | 19.138 | 0 | -0.151 | 0 | 32.963 | 3.2667 | 0.9647 | 0.0739 | 0.2712 | 0.073992 | 0.073992 | 0.16358
17.1667 | -293.832 | 22.05 | 15.275 | -2500.076 | 32.963 | 19.029 | 0 | -0.135 | 0 | 32.963 | 3.2652 | 0.965 | 0.0734 | 0.2706 | 0.073573 | 0.073573 | 0.16358
17.17 | -293.985 | 22.05 | 15.275 | -2500.076 | 32.9637 | 18.921 | 0 | -0.12 | 0 | 32.963 | 3.2637 | 0.9652 | 0.073 | 0.27 | 0.073154 | 0.073154 | 0.16273
17.1733 | -294.092 | 22.05 | 15.275 | -2500.076 | 32.9649 | 18.766 | 0 | -0.119 | 0 | 32.9637 | 3.2622 | 0.9655 | 0.0724 | 0.2687 | 0.072557 | 0.072557 | 0.16148
17.1767 | -294.183 | 22.05 | 15.244 | -2500.076 | 32.9649 | 18.658 | 0 | -0.119 | 0 | 32.9649 | 3.2608 | 0.9657 | 0.072 | 0.268 | 0.072138 | 0.072138 | 0.16062
17.18 | -294.32 | 22.05 | 15.229 | -2500.076 | 32.9649 | 18.565 | 0 | -0.15 | 0 | 32.9649 | 3.2593 | 0.9659 | 0.0717 | 0.2676 | 0.071777 | 0.071777 | 0.15878
17.1833 | -294.427 | 22.05 | 15.244 | -2500.076 | 32.9655 | 18.426 | 0 | -0.165 | 0 | 32.9649 | 3.2578 | 0.9662 | 0.0711 | 0.2665 | 0.07124 | 0.07124 | 0.15878
17.1867 | -294.504 | 22.05 | 15.229 | -2500.076 | 32.9661 | 18.317 | 0 | -0.149 | 0 | 32.9655 | 3.2563 | 0.9664 | 0.0707 | 0.2659 | 0.070821 | 0.070821 | 0.15792
17.19 | -294.626 | 22.05 | 15.244 | -2500.076 | 32.9667 | 18.239 | 0 | -0.164 | 0 | 32.9661 | 3.2548 | 0.9666 | 0.0704 | 0.2657 | 0.070519 | 0.070519 | 0.15732
17.1933 | -294.748 | 22.05 | 15.259 | -2500.076 | 32.9667 | 18.116 | 0 | -0.149 | 0 | 32.9667 | 3.2533 | 0.9669 | 0.0699 | 0.2648 | 0.070041 | 0.070041 | 0.15633
17.1967 | -294.809 | 22.05 | 15.275 | -2500.076 | 32.9667 | 17.992 | 0 | -0.133 | 0 | 32.9667 | 3.2518 | 0.9671 | 0.0694 | 0.2639 | 0.069563 | 0.069563 | 0.15487
17.2 | -294.916 | 22.05 | 15.244 | -2500.076 | 32.9667 | 17.929 | 0 | -0.118 | 0 | 32.9667 | 3.2503 | 0.9673 | 0.0692 | 0.2638 | 0.06932 | 0.06932 | 0.15487
17.2033 | -295.068 | 22.05 | 15.259 | -2500.076 | 32.9667 | 17.821 | 0 | -0.148 | 0 | 32.9667 | 3.2488 | 0.9676 | 0.0688 | 0.2632 | 0.068901 | 0.068901 | 0.15401
17.2067 | -295.19 | 22.05 | 15.244 | -2500.076 | 32.9661 | 17.667 | 0 | -0.133 | 0 | 32.9667 | 3.2473 | 0.9678 | 0.0682 | 0.2618 | 0.068305 | 0.068305 | 0.15275
17.21 | -295.297 | 22.05 | 15.259 | -2500.076 | 32.9661 | 17.543 | 0 | -0.148 | 0 | 32.9661 | 3.2458 | 0.968 | 0.0677 | 0.2608 | 0.067826 | 0.067826 | 0.15175
17.2133 | -295.434 | 22.05 | 15.244 | -2500.076 | 32.9661 | 17.434 | 0 | -0.132 | 0 | 32.9661 | 3.2444 | 0.9683 | 0.0673 | 0.2601 | 0.067407 | 0.067407 | 0.14975
17.2167 | -295.556 | 22.05 | 15.229 | -2500.076 | 32.9661 | 17.295 | 0 | -0.147 | 0 | 32.9661 | 3.2429 | 0.9685 | 0.0668 | 0.2589 | 0.06687 | 0.06687 | 0.14975
17.22 | -295.633 | 22.05 | 15.213 | -2500.076 | 32.9667 | 17.172 | 0 | -0.162 | 0 | 32.9661 | 3.2414 | 0.9687 | 0.0663 | 0.2579 | 0.066392 | 0.066392 | 0.14875
17.2233 | -295.74 | 22.05 | 15.213 | -2500.076 | 32.9667 | 17.094 | 0 | -0.177 | 0 | 32.9667 | 3.2399 | 0.9689 | 0.066 | 0.2577 | 0.06609 | 0.06609 | 0.14815
17.2267 | -295.892 | 22.05 | 15.213 | -2500.076 | 32.9667 | 16.985 | 0 | -0.177 | 0 | 32.9667 | 3.2384 | 0.9691 | 0.0656 | 0.2569 | 0.065671 | 0.065671 | 0.14728
17.23 | -296.014 | 22.05 | 15.183 | -2500.076 | 32.9667 | 16.831 | 0 | -0.177 | 0 | 32.9667 | 3.2369 | 0.9693 | 0.065 | 0.2554 | 0.065074 | 0.065074 | 0.145
17.2333 | -296.075 | 22.05 | 15.183 | -2500.076 | 32.9673 | 16.707 | 0 | -0.207 | 0 | 32.9667 | 3.2354 | 0.9696 | 0.0645 | 0.2544 | 0.064596 | 0.064596 | 0.145
17.2367 | -296.182 | 22.05 | 15.168 | -2500.076 | 32.9673 | 16.645 | 0 | -0.207 | 0 | 32.9673 | 3.234 | 0.9698 | 0.0642 | 0.2543 | 0.064354 | 0.064354 | 0.14453
17.24 | -296.274 | 22.05 | 15.152 | -2500.076 | 32.9673 | 16.536 | 0 | -0.222 | 0 | 32.9673 | 3.2325 | 0.97 | 0.0638 | 0.2535 | 0.063935 | 0.063935 | 0.14366
17.2433 | -296.319 | 22.05 | 15.168 | -2500.076 | 32.9673 | 16.443 | 0 | -0.237 | 0 | 32.9673 | 3.231 | 0.9702 | 0.0635 | 0.253 | 0.063574 | 0.063574 | 0.14291
17.2467 | -296.396 | 22.05 | 15.229 | -2500.076 | 32.9673 | 16.396 | 0 | -0.221 | 0 | 32.9673 | 3.2295 | 0.9704 | 0.0633 | 0.2531 | 0.063391 | 0.063391 | 0.14196
17.25 | -296.518 | 22.05 | 15.244 | -2500.076 | 32.9673 | 16.318 | 0 | -0.16 | 0 | 32.9673 | 3.228 | 0.9706 | 0.063 | 0.2528 | 0.063089 | 0.063089 | 0.14196
17.2533 | -296.579 | 22.05 | 15.259 | -2500.076 | 32.9673 | 16.194 | 0 | -0.145 | 0 | 32.9673 | 3.2266 | 0.9708 | 0.0625 | 0.2517 | 0.062611 | 0.062611 | 0.14095
17.2567 | -296.686 | 22.05 | 15.259 | -2500.076 | 32.9673 | 16.131 | 0 | -0.129 | 0 | 32.9673 | 3.2251 | 0.971 | 0.0623 | 0.2516 | 0.062369 | 0.062369 | 0.14047
17.26 | -296.823 | 22.05 | 15.259 | -2500.076 | 32.9679 | 16.023 | 0 | -0.129 | 0 | 32.9673 | 3.2236 | 0.9712 | 0.0618 | 0.2507 | 0.061949 | 0.061949 | 0.13959
17.2633 | -296.915 | 22.05 | 15.213 | -2500.076 | 32.9685 | 15.884 | 0 | -0.129 | 0 | 32.9679 | 3.2221 | 0.9715 | 0.0613 | 0.2494 | 0.061412 | 0.061412 | 0.1377
17.2667 | -296.991 | 22.05 | 15.198 | -2500.076 | 32.9685 | 15.791 | 0 | -0.174 | 0 | 32.9685 | 3.2207 | 0.9717 | 0.0609 | 0.2488 | 0.061052 | 0.061052 | 0.1377
17.27 | -297.067 | 22.05 | 15.168 | -2500.076 | 32.9679 | 15.713 | 0 | -0.189 | 0 | 32.9685 | 3.2192 | 0.9719 | 0.0606 | 0.2484 | 0.06075 | 0.06075 | 0.13708
17.2733 | -297.143 | 22.05 | 15.198 | -2500.076 | 32.9679 | 15.635 | 0 | -0.22 | 0 | 32.9679 | 3.2177 | 0.9721 | 0.0603 | 0.248 | 0.060449 | 0.060449 | 0.13647
17.2767 | -297.204 | 22.05 | 15.183 | -2500.076 | 32.9673 | 15.557 | 0 | -0.189 | 0 | 32.9679 | 3.2162 | 0.9723 | 0.06 | 0.2476 | 0.060148 | 0.060148 | 0.13585
17.28 | -297.281 | 22.05 | 15.183 | -2500.076 | 32.9673 | 15.494 | 0 | -0.204 | 0 | 32.9673 | 3.2148 | 0.9725 | 0.0598 | 0.2475 | 0.059905 | 0.059905 | 0.13475
17.2833 | -297.372 | 22.05 | 15.183 | -2500.076 | 32.9667 | 15.416 | 0 | -0.204 | 0 | 32.9673 | 3.2133 | 0.9727 | 0.0595 | 0.2471 | 0.059604 | 0.059604 | 0.13475
17.2867 | -297.479 | 22.05 | 15.213 | -2500.076 | 32.9667 | 15.323 | 0 | -0.204 | 0 | 32.9667 | 3.2118 | 0.9729 | 0.0591 | 0.2464 | 0.059244 | 0.059244 | 0.134
17.29 | -297.54 | 22.05 | 15.213 | -2500.076 | 32.9667 | 15.215 | 0 | -0.173 | 0 | 32.9667 | 3.2103 | 0.973 | 0.0587 | 0.2455 | 0.058824 | 0.058824 | 0.13312
17.2933 | -297.662 | 22.05 | 15.229 | -2500.076 | 32.9673 | 15.152 | 0 | -0.173 | 0 | 32.9667 | 3.2089 | 0.9732 | 0.0585 | 0.2453 | 0.058582 | 0.058582 | 0.13263
17.2967 | -297.769 | 22.05 | 15.244 | -2500.076 | 32.9673 | 15.028 | 0 | -0.157 | 0 | 32.9673 | 3.2074 | 0.9734 | 0.058 | 0.2441 | 0.058104 | 0.058104 | 0.13072
17.3 | -297.845 | 22.05 | 15.275 | -2500.076 | 32.9673 | 14.92 | 0 | -0.142 | 0 | 32.9673 | 3.2059 | 0.9736 | 0.0576 | 0.2432 | 0.057684 | 0.057684 | 0.13072
17.3033 | -297.937 | 22.05 | 15.29 | -2500.076 | 32.9673 | 14.842 | 0 | -0.111 | 0 | 32.9673 | 3.2045 | 0.9738 | 0.0573 | 0.2427 | 0.057383 | 0.057383 | 0.1301
17.3067 | -298.044 | 22.05 | 15.275 | -2500.076 | 32.9679 | 14.749 | 0 | -0.095 | 0 | 32.9673 | 3.203 | 0.974 | 0.0569 | 0.242 | 0.057023 | 0.057023 | 0.12934
17.31 | -298.105 | 22.05 | 15.259 | -2500.076 | 32.9679 | 14.64 | 0 | -0.11 | 0 | 32.9679 | 3.2015 | 0.9742 | 0.0565 | 0.2411 | 0.056603 | 0.056603 | 0.12796
17.3133 | -298.181 | 22.05 | 15.259 | -2500.076 | 32.9679 | 14.577 | 0 | -0.125 | 0 | 32.9679 | 3.2001 | 0.9744 | 0.0563 | 0.2408 | 0.056361 | 0.056361 | 0.12796
17.3167 | -298.288 | 22.05 | 15.259 | -2500.076 | 32.9685 | 14.499 | 0 | -0.125 | 0 | 32.9679 | 3.1986 | 0.9746 | 0.056 | 0.2404 | 0.05606 | 0.05606 | 0.12734
17.32 | -298.379 | 22.05 | 15.244 | -2500.076 | 32.9691 | 14.391 | 0 | -0.125 | 0 | 32.9685 | 3.1971 | 0.9748 | 0.0555 | 0.2394 | 0.05564 | 0.05564 | 0.12644
17.3233 | -298.456 | 22.05 | 15.229 | -2500.076 | 32.9691 | 14.298 | 0 | -0.14 | 0 | 32.9691 | 3.1957 | 0.9749 | 0.0552 | 0.2386 | 0.05528 | 0.05528 | 0.12568
17.3267 | -298.547 | 22.05 | 15.229 | -2500.076 | 32.9691 | 14.22 | 0 | -0.155 | 0 | 32.9691 | 3.1942 | 0.9751 | 0.0549 | 0.2381 | 0.054979 | 0.054979 | 0.1243
17.33 | -298.685 | 22.05 | 15.213 | -2500.076 | 32.9691 | 14.127 | 0 | -0.155 | 0 | 32.9691 | 3.1927 | 0.9753 | 0.0545 | 0.2374 | 0.054618 | 0.054618 | 0.1243
17.3333 | -298.776 | 22.05 | 15.213 | -2500.076 | 32.9691 | 13.988 | 0 | -0.17 | 0 | 32.9691 | 3.1913 | 0.9755 | 0.054 | 0.2358 | 0.054081 | 0.054081 | 0.12313
17.3367 | -298.868 | 22.05 | 15.198 | -2500.076 | 32.9691 | 13.894 | 0 | -0.17 | 0 | 32.9691 | 3.1898 | 0.9757 | 0.0536 | 0.235 | 0.053721 | 0.053721 | 0.12237
17.34 | -298.99 | 22.05 | 15.198 | -2500.076 | 32.9691 | 13.801 | 0 | -0.185 | 0 | 32.9691 | 3.1884 | 0.9758 | 0.0533 | 0.2342 | 0.05336 | 0.05336 | 0.1216
17.3433 | -299.097 | 22.05 | 15.198 | -2500.076 | 32.9691 | 13.678 | 0 | -0.185 | 0 | 32.9691 | 3.1869 | 0.976 | 0.0528 | 0.2329 | 0.052882 | 0.052882 | 0.11967
17.3467 | -299.173 | 22.05 | 15.229 | -2500.076 | 32.9685 | 13.569 | 0 | -0.184 | 0 | 32.9691 | 3.1854 | 0.9762 | 0.0524 | 0.2319 | 0.052463 | 0.052463 | 0.11967
17.35 | -299.264 | 22.05 | 15.213 | -2500.076 | 32.9685 | 13.491 | 0 | -0.154 | 0 | 32.9685 | 3.184 | 0.9764 | 0.0521 | 0.2313 | 0.052161 | 0.052161 | 0.11904
17.3533 | -299.356 | 22.05 | 15.213 | -2500.076 | 32.9685 | 13.398 | 0 | -0.169 | 0 | 32.9685 | 3.1825 | 0.9765 | 0.0517 | 0.2305 | 0.051801 | 0.051801 | 0.11827
17.3567 | -299.402 | 22.05 | 15.229 | -2500.076 | 32.9685 | 13.305 | 0 | -0.168 | 0 | 32.9685 | 3.1811 | 0.9767 | 0.0513 | 0.2296 | 0.051441 | 0.051441 | 0.11714
17.36 | -299.478 | 22.05 | 15.229 | -2500.076 | 32.9679 | 13.257 | 0 | -0.153 | 0 | 32.9685 | 3.1796 | 0.9769 | 0.0512 | 0.2296 | 0.051257 | 0.051257 | 0.11714
17.3633 | -299.57 | 22.05 | 15.213 | -2500.076 | 32.9679 | 13.179 | 0 | -0.153 | 0 | 32.9679 | 3.1782 | 0.977 | 0.0509 | 0.229 | 0.050956 | 0.050956 | 0.1165
17.3667 | -299.661 | 22.05 | 15.229 | -2500.076 | 32.9673 | 13.086 | 0 | -0.168 | 0 | 32.9679 | 3.1767 | 0.9772 | 0.0505 | 0.2281 | 0.050596 | 0.050596 | 0.11573
17.37 | -299.738 | 22.05 | 15.244 | -2500.076 | 32.9673 | 12.993 | 0 | -0.152 | 0 | 32.9673 | 3.1752 | 0.9774 | 0.0501 | 0.2273 | 0.050235 | 0.050235 | 0.11496
17.3733 | -299.844 | 22.05 | 15.244 | -2500.076 | 32.9667 | 12.915 | 0 | -0.137 | 0 | 32.9673 | 3.1738 | 0.9775 | 0.0498 | 0.2267 | 0.049934 | 0.049934 | 0.11342
17.3767 | -299.905 | 22.05 | 15.229 | -2500.076 | 32.9667 | 12.807 | 0 | -0.137 | 0 | 32.9667 | 3.1723 | 0.9777 | 0.0494 | 0.2255 | 0.049514 | 0.049514 | 0.11342
17.38 | -299.966 | 22.05 | 15.244 | -2500.076 | 32.9673 | 12.744 | 0 | -0.152 | 0 | 32.9667 | 3.1709 | 0.9779 | 0.0492 | 0.2252 | 0.049272 | 0.049272 | 0.11292
17.3833 | -300.058 | 22.05 | 15.229 | -2500.076 | 32.9679 | 12.681 | 0 | -0.136 | 0 | 32.9673 | 3.1694 | 0.978 | 0.0489 | 0.2248 | 0.04903 | 0.04903 | 0.11241
17.3867 | -300.134 | 22.05 | 15.244 | -2500.076 | 32.9673 | 12.588 | 0 | -0.151 | 0 | 32.9679 | 3.168 | 0.9782 | 0.0486 | 0.2239 | 0.04867 | 0.04867 | 0.111
17.39 | -300.165 | 22.05 | 15.213 | -2500.076 | 32.9673 | 12.51 | 0 | -0.136 | 0 | 32.9673 | 3.1665 | 0.9784 | 0.0483 | 0.2233 | 0.048368 | 0.048368 | 0.111
17.3933 | -300.256 | 22.05 | 15.229 | -2500.076 | 32.9673 | 12.478 | 0 | -0.166 | 0 | 32.9673 | 3.1651 | 0.9785 | 0.0482 | 0.2234 | 0.048244 | 0.048244 | 0.11077
17.3967 | -300.348 | 22.05 | 15.198 | -2500.076 | 32.9673 | 12.385 | 0 | -0.15 | 0 | 32.9673 | 3.1636 | 0.9787 | 0.0478 | 0.2225 | 0.047883 | 0.047883 | 0.10999
17.4 | -300.394 | 22.05 | 15.213 | -2500.076 | 32.9667 | 12.292 | 0 | -0.181 | 0 | 32.9673 | 3.1622 | 0.9788 | 0.0474 | 0.2216 | 0.047523 | 0.047523 | 0.10921
17.4033 | -300.455 | 22.05 | 15.183 | -2500.076 | 32.9667 | 12.244 | 0 | -0.165 | 0 | 32.9667 | 3.1607 | 0.979 | 0.0473 | 0.2215 | 0.04734 | 0.04734 | 0.10833
17.4067 | -300.592 | 22.05 | 15.183 | -2500.076 | 32.9667 | 12.181 | 0 | -0.196 | 0 | 32.9667 | 3.1593 | 0.9792 | 0.047 | 0.2211 | 0.047097 | 0.047097 | 0.10833
17.41 | -300.638 | 22.05 | 15.183 | -2500.076 | 32.9667 | 12.042 | 0 | -0.195 | 0 | 32.9667 | 3.1578 | 0.9793 | 0.0465 | 0.2193 | 0.04656 | 0.04656 | 0.10715
17.4133 | -300.653 | 22.05 | 15.244 | -2500.076 | 32.9661 | 11.995 | 0 | -0.195 | 0 | 32.9667 | 3.1564 | 0.9795 | 0.0463 | 0.2191 | 0.046377 | 0.046377 | 0.10678
17.4167 | -300.76 | 22.05 | 15.29 | -2500.076 | 32.9661 | 11.978 | 0 | -0.134 | 0 | 32.9661 | 3.155 | 0.9796 | 0.0462 | 0.2195 | 0.046311 | 0.046311 | 0.10576
17.42 | -300.851 | 22.05 | 15.336 | -2500.076 | 32.9661 | 11.87 | 0 | -0.088 | 0 | 32.9661 | 3.1535 | 0.9798 | 0.0458 | 0.2183 | 0.045892 | 0.045892 | 0.10576
17.4233 | -300.836 | 22.05 | 15.397 | -2500.076 | 32.9661 | 11.776 | 0 | -0.042 | 0 | 32.9661 | 3.1521 | 0.9799 | 0.0455 | 0.2173 | 0.045532 | 0.045532 | 0.10498
17.4267 | -300.913 | 22.05 | 15.427 | -2500.076 | 32.9661 | 11.79 | 0 | 0.019 | 0 | 32.9661 | 3.1506 | 0.9801 | 0.0455 | 0.2183 | 0.045584 | 0.045584 | 0.10515
17.43 | -301.035 | 22.05 | 15.412 | -2500.076 | 32.9661 | 11.712 | 0 | 0.05 | 0 | 32.9661 | 3.1492 | 0.9802 | 0.0452 | 0.2175 | 0.045283 | 0.045283 | 0.1045
17.4333 | -301.05 | 22.05 | 15.381 | -2500.076 | 32.9655 | 11.588 | 0 | 0.035 | 0 | 32.9661 | 3.1477 | 0.9804 | 0.0447 | 0.216 | 0.044805 | 0.044805 | 0.10334
17.4367 | -301.111 | 22.05 | 15.366 | -2500.076 | 32.9655 | 11.572 | 0 | 0.005 | 0 | 32.9655 | 3.1463 | 0.9805 | 0.0447 | 0.2164 | 0.044739 | 0.044739 | 0.10334
17.44 | -301.218 | 22.05 | 15.366 | -2500.076 | 32.9655 | 11.509 | 0 | -0.01 | 0 | 32.9655 | 3.1449 | 0.9807 | 0.0444 | 0.2159 | 0.044497 | 0.044497 | 0.10283
17.4433 | -301.263 | 22.05 | 15.351 | -2500.076 | 32.9655 | 11.4 | 0 | -0.01 | 0 | 32.9655 | 3.1434 | 0.9808 | 0.044 | 0.2146 | 0.044078 | 0.044078 | 0.10191
17.4467 | -301.309 | 22.05 | 15.305 | -2500.076 | 32.9649 | 11.353 | 0 | -0.025 | 0 | 32.9655 | 3.142 | 0.981 | 0.0438 | 0.2144 | 0.043894 | 0.043894 | 0.10115
17.45 | -301.401 | 22.05 | 15.305 | -2500.076 | 32.9649 | 11.306 | 0 | -0.071 | 0 | 32.9649 | 3.1405 | 0.9811 | 0.0436 | 0.2142 | 0.043711 | 0.043711 | 0.10115
17.4533 | -301.508 | 22.05 | 15.29 | -2500.076 | 32.9649 | 11.212 | 0 | -0.07 | 0 | 32.9649 | 3.1391 | 0.9813 | 0.0433 | 0.2131 | 0.043351 | 0.043351 | 0.10036
17.4567 | -301.569 | 22.05 | 15.275 | -2500.076 | 32.9655 | 11.104 | 0 | -0.085 | 0 | 32.9649 | 3.1377 | 0.9814 | 0.0429 | 0.2118 | 0.042931 | 0.042931 | 0.099439
17.46 | -301.66 | 22.05 | 15.244 | -2500.076 | 32.9655 | 11.041 | 0 | -0.1 | 0 | 32.9655 | 3.1362 | 0.9815 | 0.0426 | 0.2113 | 0.042689 | 0.042689 | 0.098923
17.4633 | -301.721 | 22.05 | 15.275 | -2500.076 | 32.9661 | 10.948 | 0 | -0.131 | 0 | 32.9655 | 3.1348 | 0.9817 | 0.0423 | 0.2102 | 0.042329 | 0.042329 | 0.097616
17.4667 | -301.782 | 22.05 | 15.275 | -2500.076 | 32.9667 | 10.885 | 0 | -0.1 | 0 | 32.9661 | 3.1334 | 0.9818 | 0.042 | 0.2097 | 0.042086 | 0.042086 | 0.097616
17.47 | -301.798 | 22.05 | 15.32 | -2500.076 | 32.9673 | 10.823 | 0 | -0.1 | 0 | 32.9667 | 3.1319 | 0.982 | 0.0418 | 0.2092 | 0.041844 | 0.041844 | 0.097099
17.4733 | -301.874 | 22.05 | 15.305 | -2500.076 | 32.9667 | 10.806 | 0 | -0.054 | 0 | 32.9673 | 3.1305 | 0.9821 | 0.0417 | 0.2095 | 0.041779 | 0.041779 | 0.096992
17.4767 | -301.92 | 22.05 | 15.305 | -2500.076 | 32.9667 | 10.728 | 0 | -0.069 | 0 | 32.9667 | 3.1291 | 0.9822 | 0.0414 | 0.2087 | 0.041477 | 0.041477 | 0.095955
17.48 | -301.95 | 22.05 | 15.305 | -2500.076 | 32.9667 | 10.68 | 0 | -0.069 | 0 | 32.9667 | 3.1276 | 0.9824 | 0.0412 | 0.2085 | 0.041294 | 0.041294 | 0.095955
17.4833 | -302.011 | 22.05 | 15.29 | -2500.076 | 32.9673 | 10.648 | 0 | -0.068 | 0 | 32.9667 | 3.1262 | 0.9825 | 0.0411 | 0.2085 | 0.041169 | 0.041169 | 0.09571
17.4867 | -302.118 | 22.05 | 15.229 | -2500.076 | 32.9667 | 10.586 | 0 | -0.083 | 0 | 32.9673 | 3.1248 | 0.9826 | 0.0409 | 0.208 | 0.040927 | 0.040927 | 0.09519
17.49 | -302.179 | 22.05 | 15.198 | -2500.076 | 32.9667 | 10.477 | 0 | -0.144 | 0 | 32.9667 | 3.1233 | 0.9828 | 0.0404 | 0.2065 | 0.040508 | 0.040508 | 0.093738
17.4933 | -302.24 | 22.05 | 15.198 | -2500.076 | 32.9667 | 10.414 | 0 | -0.175 | 0 | 32.9667 | 3.1219 | 0.9829 | 0.0402 | 0.206 | 0.040266 | 0.040266 | 0.093738
17.4967 | -302.316 | 22.05 | 15.168 | -2500.076 | 32.9667 | 10.352 | 0 | -0.174 | 0 | 32.9667 | 3.1205 | 0.983 | 0.04 | 0.2054 | 0.040023 | 0.040023 | 0.093216
17.5 | -302.362 | 22.05 | 15.183 | -2500.076 | 32.9667 | 10.274 | 0 | -0.205 | 0 | 32.9667 | 3.1191 | 0.9832 | 0.0397 | 0.2045 | 0.039722 | 0.039722 | 0.092557
17.5033 | -302.377 | 22.05 | 15.213 | -2500.076 | 32.9667 | 10.226 | 0 | -0.189 | 0 | 32.9667 | 3.1176 | 0.9833 | 0.0395 | 0.2043 | 0.039538 | 0.039538 | 0.092062
17.5067 | -302.469 | 22.05 | 15.244 | -2500.076 | 32.9667 | 10.209 | 0 | -0.158 | 0 | 32.9667 | 3.1162 | 0.9834 | 0.0394 | 0.2046 | 0.039473 | 0.039473 | 0.092062
17.51 | -302.561 | 22.05 | 15.275 | -2500.076 | 32.9667 | 10.116 | 0 | -0.128 | 0 | 32.9667 | 3.1148 | 0.9836 | 0.039 | 0.2034 | 0.039113 | 0.039113 | 0.091263
17.5133 | -302.622 | 22.05 | 15.29 | -2500.076 | 32.9673 | 10.023 | 0 | -0.097 | 0 | 32.9667 | 3.1134 | 0.9837 | 0.0387 | 0.2022 | 0.038752 | 0.038752 | 0.090464
17.5167 | -302.683 | 22.05 | 15.259 | -2500.076 | 32.9673 | 9.96 | 0 | -0.081 | 0 | 32.9673 | 3.1119 | 0.9838 | 0.0384 | 0.2016 | 0.03851 | 0.03851 | 0.089939
17.52 | -302.774 | 22.05 | 15.259 | -2500.076 | 32.9673 | 9.898 | 0 | -0.112 | 0 | 32.9673 | 3.1105 | 0.984 | 0.0382 | 0.201 | 0.038268 | 0.038268 | 0.088613
17.5233 | -302.835 | 22.05 | 15.275 | -2500.076 | 32.9673 | 9.804 | 0 | -0.112 | 0 | 32.9673 | 3.1091 | 0.9841 | 0.0378 | 0.1997 | 0.037907 | 0.037907 | 0.088613
17.5267 | -302.881 | 22.05 | 15.259 | -2500.076 | 32.9679 | 9.742 | 0 | -0.096 | 0 | 32.9673 | 3.1077 | 0.9842 | 0.0376 | 0.1991 | 0.037665 | 0.037665 | 0.088087
17.53 | -302.957 | 22.05 | 15.29 | -2500.076 | 32.9679 | 9.694 | 0 | -0.111 | 0 | 32.9679 | 3.1062 | 0.9843 | 0.0374 | 0.1988 | 0.037482 | 0.037482 | 0.087698
17.5333 | -303.034 | 22.05 | 15.305 | -2500.076 | 32.9673 | 9.616 | 0 | -0.08 | 0 | 32.9679 | 3.1048 | 0.9845 | 0.0371 | 0.1978 | 0.03718 | 0.03718 | 0.086367
17.5367 | -303.079 | 22.05 | 15.336 | -2500.076 | 32.9673 | 9.539 | 0 | -0.065 | 0 | 32.9673 | 3.1034 | 0.9846 | 0.0368 | 0.1969 | 0.036879 | 0.036879 | 0.086367
17.54 | -303.11 | 22.05 | 15.351 | -2500.076 | 32.9673 | 9.491 | 0 | -0.034 | 0 | 32.9673 | 3.102 | 0.9847 | 0.0366 | 0.1965 | 0.036696 | 0.036696 | 0.085977
17.5433 | -303.171 | 22.05 | 15.366 | -2500.076 | 32.9673 | 9.459 | 0 | -0.019 | 0 | 32.9673 | 3.1005 | 0.9848 | 0.0365 | 0.1965 | 0.036571 | 0.036571 | 0.085725
17.5467 | -303.201 | 22.05 | 15.351 | -2500.076 | 32.9667 | 9.396 | 0 | -0.003 | 0 | 32.9673 | 3.0991 | 0.9849 | 0.0363 | 0.1958 | 0.036329 | 0.036329 | 0.084943
17.55 | -303.247 | 22.05 | 15.381 | -2500.076 | 32.9667 | 9.364 | 0 | -0.018 | 0 | 32.9667 | 3.0977 | 0.9851 | 0.0361 | 0.1958 | 0.036205 | 0.036205 | 0.084943
17.5533 | -303.323 | 22.05 | 15.366 | -2500.076 | 32.9667 | 9.317 | 0 | 0.013 | 0 | 32.9667 | 3.0963 | 0.9852 | 0.036 | 0.1955 | 0.036021 | 0.036021 | 0.084551
17.5567 | -303.415 | 22.05 | 15.336 | -2500.076 | 32.9673 | 9.239 | 0 | -0.003 | 0 | 32.9667 | 3.0949 | 0.9853 | 0.0357 | 0.1945 | 0.03572 | 0.03572 | 0.083882
17.56 | -303.476 | 22.05 | 15.336 | -2500.076 | 32.9673 | 9.146 | 0 | -0.033 | 0 | 32.9673 | 3.0935 | 0.9854 | 0.0353 | 0.1931 | 0.03536 | 0.03536 | 0.082542
17.5633 | -303.537 | 22.05 | 15.351 | -2500.076 | 32.9673 | 9.083 | 0 | -0.033 | 0 | 32.9673 | 3.092 | 0.9855 | 0.0351 | 0.1924 | 0.035117 | 0.035117 | 0.082542
17.5667 | -303.613 | 22.05 | 15.336 | -2500.076 | 32.9673 | 9.02 | 0 | -0.017 | 0 | 32.9673 | 3.0906 | 0.9857 | 0.0348 | 0.1917 | 0.034875 | 0.034875 | 0.08201
17.57 | -303.629 | 22.05 | 15.336 | -2500.076 | 32.9679 | 8.942 | 0 | -0.032 | 0 | 32.9673 | 3.0892 | 0.9858 | 0.0345 | 0.1907 | 0.034574 | 0.034574 | 0.081338
17.5733 | -303.659 | 22.05 | 15.366 | -2500.076 | 32.9679 | 8.925 | 0 | -0.032 | 0 | 32.9679 | 3.0878 | 0.9859 | 0.0344 | 0.1909 | 0.034508 | 0.034508 | 0.081221
17.5767 | -303.72 | 22.05 | 15.366 | -2500.076 | 32.9679 | 8.893 | 0 | -0.001 | 0 | 32.9679 | 3.0864 | 0.986 | 0.0343 | 0.1909 | 0.034384 | 0.034384 | 0.080432
17.58 | -303.797 | 22.05 | 15.351 | -2500.076 | 32.9679 | 8.83 | 0 | -0.001 | 0 | 32.9679 | 3.085 | 0.9861 | 0.0341 | 0.1902 | 0.034141 | 0.034141 | 0.080432
17.5833 | -303.812 | 22.05 | 15.336 | -2500.076 | 32.9679 | 8.753 | 0 | -0.016 | 0 | 32.9679 | 3.0836 | 0.9862 | 0.0338 | 0.1891 | 0.03384 | 0.03384 | 0.079758
17.5867 | -303.888 | 22.05 | 15.32 | -2500.076 | 32.9679 | 8.736 | 0 | -0.031 | 0 | 32.9679 | 3.0822 | 0.9863 | 0.0337 | 0.1893 | 0.033775 | 0.033775 | 0.07964
17.59 | -303.949 | 22.05 | 15.305 | -2500.076 | 32.9673 | 8.658 | 0 | -0.046 | 0 | 32.9679 | 3.0807 | 0.9865 | 0.0334 | 0.1883 | 0.033473 | 0.033473 | 0.07843
17.5933 | -304.01 | 22.05 | 15.32 | -2500.076 | 32.9667 | 8.595 | 0 | -0.061 | 0 | 32.9673 | 3.0793 | 0.9866 | 0.0332 | 0.1875 | 0.033231 | 0.033231 | 0.07843
17.5967 | -304.086 | 22.05 | 15.32 | -2500.076 | 32.9667 | 8.532 | 0 | -0.046 | 0 | 32.9667 | 3.0779 | 0.9867 | 0.0329 | 0.1867 | 0.032989 | 0.032989 | 0.077893
17.6 | -304.163 | 22.05 | 15.336 | -2500.076 | 32.9667 | 8.454 | 0 | -0.045 | 0 | 32.9667 | 3.0765 | 0.9868 | 0.0326 | 0.1856 | 0.032687 | 0.032687 | 0.077217
17.6033 | -304.193 | 22.05 | 15.381 | -2500.076 | 32.9661 | 8.376 | 0 | -0.03 | 0 | 32.9667 | 3.0751 | 0.9869 | 0.0323 | 0.1845 | 0.032386 | 0.032386 | 0.07628
17.6067 | -304.239 | 22.05 | 15.397 | -2500.076 | 32.9661 | 8.344 | 0 | 0.016 | 0 | 32.9661 | 3.0737 | 0.987 | 0.0322 | 0.1844 | 0.032262 | 0.032262 | 0.07628
17.61 | -304.27 | 22.05 | 15.366 | -2500.076 | 32.9661 | 8.297 | 0 | 0.032 | 0 | 32.9661 | 3.0723 | 0.9871 | 0.032 | 0.184 | 0.032078 | 0.032078 | 0.075882
17.6133 | -304.3 | 22.05 | 15.381 | -2500.076 | 32.9661 | 8.265 | 0 | 0.001 | 0 | 32.9661 | 3.0709 | 0.9872 | 0.0319 | 0.1838 | 0.031954 | 0.031954 | 0.075622
17.6167 | -304.315 | 22.05 | 15.381 | -2500.076 | 32.9661 | 8.233 | 0 | 0.017 | 0 | 32.9661 | 3.0695 | 0.9873 | 0.0318 | 0.1837 | 0.03183 | 0.03183 | 0.075241
17.62 | -304.392 | 22.05 | 15.351 | -2500.076 | 32.9655 | 8.216 | 0 | 0.017 | 0 | 32.9661 | 3.0681 | 0.9874 | 0.0317 | 0.1839 | 0.031764 | 0.031764 | 0.075241
17.6233 | -304.453 | 22.05 | 15.336 | -2500.076 | 32.9643 | 8.138 | 0 | -0.013 | 0 | 32.9655 | 3.0667 | 0.9875 | 0.0314 | 0.1828 | 0.031463 | 0.031463 | 0.074561
17.6267 | -304.498 | 22.05 | 15.351 | -2500.076 | 32.963 | 8.075 | 0 | -0.028 | 0 | 32.9643 | 3.0653 | 0.9876 | 0.0312 | 0.182 | 0.031221 | 0.031221 | 0.07402
17.63 | -304.529 | 22.05 | 15.336 | -2500.076 | 32.963 | 8.028 | 0 | -0.013 | 0 | 32.963 | 3.0639 | 0.9877 | 0.031 | 0.1815 | 0.031037 | 0.031037 | 0.073357
17.6333 | -304.605 | 22.05 | 15.336 | -2500.076 | 32.963 | 7.995 | 0 | -0.028 | 0 | 32.963 | 3.0625 | 0.9878 | 0.0309 | 0.1813 | 0.030913 | 0.030913 | 0.073357
17.6367 | -304.621 | 22.05 | 15.336 | -2500.076 | 32.9624 | 7.917 | 0 | -0.028 | 0 | 32.963 | 3.0611 | 0.9879 | 0.0306 | 0.1801 | 0.030612 | 0.030612 | 0.072675
17.64 | -304.636 | 22.05 | 15.336 | -2500.076 | 32.9624 | 7.901 | 0 | -0.028 | 0 | 32.9624 | 3.0597 | 0.988 | 0.0305 | 0.1803 | 0.030546 | 0.030546 | 0.072553
17.6433 | -304.697 | 22.05 | 15.32 | -2500.076 | 32.963 | 7.884 | 0 | -0.027 | 0 | 32.9624 | 3.0583 | 0.9881 | 0.0304 | 0.1805 | 0.030481 | 0.030481 | 0.071887
17.6467 | -304.758 | 22.05 | 15.32 | -2500.076 | 32.963 | 7.821 | 0 | -0.042 | 0 | 32.963 | 3.0569 | 0.9882 | 0.0302 | 0.1797 | 0.030239 | 0.030239 | 0.071887
17.65 | -304.773 | 22.05 | 15.32 | -2500.076 | 32.9624 | 7.758 | 0 | -0.042 | 0 | 32.963 | 3.0555 | 0.9883 | 0.0299 | 0.1788 | 0.029996 | 0.029996 | 0.071343
17.6533 | -304.804 | 22.05 | 15.351 | -2500.076 | 32.9618 | 7.741 | 0 | -0.042 | 0 | 32.9624 | 3.0541 | 0.9884 | 0.0299 | 0.179 | 0.029931 | 0.029931 | 0.07122
17.6567 | -304.895 | 22.05 | 15.351 | -2500.076 | 32.9618 | 7.709 | 0 | -0.011 | 0 | 32.9618 | 3.0527 | 0.9885 | 0.0298 | 0.1788 | 0.029806 | 0.029806 | 0.07013
17.66 | -304.971 | 22.05 | 15.351 | -2500.076 | 32.9624 | 7.616 | 0 | -0.011 | 0 | 32.9618 | 3.0513 | 0.9886 | 0.0294 | 0.1772 | 0.029446 | 0.029446 | 0.07013
17.6633 | -304.987 | 22.05 | 15.351 | -2500.076 | 32.9624 | 7.538 | 0 | -0.011 | 0 | 32.9624 | 3.0499 | 0.9887 | 0.0291 | 0.176 | 0.029145 | 0.029145 | 0.069444
17.6667 | -305.078 | 22.05 | 15.351 | -2500.076 | 32.963 | 7.521 | 0 | -0.01 | 0 | 32.9624 | 3.0485 | 0.9888 | 0.029 | 0.1762 | 0.029079 | 0.029079 | 0.069319
17.67 | -305.155 | 22.05 | 15.336 | -2500.076 | 32.9649 | 7.428 | 0 | -0.01 | 0 | 32.963 | 3.0471 | 0.9889 | 0.0287 | 0.1745 | 0.028719 | 0.028719 | 0.067803
17.6733 | -305.155 | 22.05 | 15.336 | -2500.076 | 32.9661 | 7.35 | 0 | -0.025 | 0 | 32.9649 | 3.0457 | 0.989 | 0.0284 | 0.1733 | 0.028418 | 0.028418 | 0.067803
17.6767 | -305.185 | 22.05 | 15.351 | -2500.076 | 32.9661 | 7.348 | 0 | -0.025 | 0 | 32.9661 | 3.0443 | 0.9891 | 0.0284 | 0.1738 | 0.028411 | 0.028411 | 0.067818
17.68 | -305.261 | 22.05 | 15.366 | -2500.076 | 32.9655 | 7.316 | 0 | -0.01 | 0 | 32.9661 | 3.0429 | 0.9892 | 0.0282 | 0.1736 | 0.028287 | 0.028287 | 0.067552
17.6833 | -305.292 | 22.05 | 15.397 | -2500.076 | 32.9643 | 7.238 | 0 | 0.006 | 0 | 32.9655 | 3.0415 | 0.9893 | 0.0279 | 0.1723 | 0.027986 | 0.027986 | 0.066596
17.6867 | -305.338 | 22.05 | 15.412 | -2500.076 | 32.9637 | 7.206 | 0 | 0.037 | 0 | 32.9643 | 3.0401 | 0.9894 | 0.0278 | 0.1721 | 0.027861 | 0.027861 | 0.066596
17.69 | -305.429 | 22.05 | 15.442 | -2500.076 | 32.9637 | 7.159 | 0 | 0.052 | 0 | 32.9637 | 3.0387 | 0.9895 | 0.0276 | 0.1715 | 0.027678 | 0.027678 | 0.066187
17.6933 | -305.475 | 22.05 | 15.458 | -2500.076 | 32.9637 | 7.066 | 0 | 0.083 | 0 | 32.9637 | 3.0373 | 0.9896 | 0.0273 | 0.1698 | 0.027318 | 0.027318 | 0.065355
17.6967 | -305.521 | 22.05 | 15.442 | -2500.076 | 32.9643 | 7.018 | 0 | 0.098 | 0 | 32.9637 | 3.0359 | 0.9897 | 0.0271 | 0.1692 | 0.027134 | 0.027134 | 0.064535
17.7 | -305.597 | 22.05 | 15.427 | -2500.076 | 32.9649 | 6.971 | 0 | 0.083 | 0 | 32.9643 | 3.0345 | 0.9898 | 0.0269 | 0.1686 | 0.026951 | 0.026951 | 0.064535
17.7033 | -305.658 | 22.05 | 15.412 | -2500.076 | 32.9655 | 6.893 | 0 | 0.068 | 0 | 32.9649 | 3.0332 | 0.9898 | 0.0266 | 0.1672 | 0.02665 | 0.02665 | 0.063842
17.7067 | -305.673 | 22.05 | 15.381 | -2500.076 | 32.9655 | 6.83 | 0 | 0.053 | 0 | 32.9655 | 3.0318 | 0.9899 | 0.0264 | 0.1662 | 0.026407 | 0.026407 | 0.063291
17.71 | -305.689 | 22.05 | 15.397 | -2500.076 | 32.9649 | 6.813 | 0 | 0.023 | 0 | 32.9655 | 3.0304 | 0.99 | 0.0263 | 0.1664 | 0.026342 | 0.026342 | 0.063034
17.7133 | -305.75 | 22.05 | 15.397 | -2500.076 | 32.9637 | 6.796 | 0 | 0.038 | 0 | 32.9649 | 3.029 | 0.9901 | 0.0262 | 0.1665 | 0.026277 | 0.026277 | 0.063034
17.7167 | -305.78 | 22.05 | 15.397 | -2500.076 | 32.9637 | 6.734 | 0 | 0.039 | 0 | 32.9637 | 3.0276 | 0.9902 | 0.026 | 0.1655 | 0.026034 | 0.026034 | 0.062481
17.72 | -305.78 | 22.05 | 15.381 | -2500.076 | 32.9637 | 6.701 | 0 | 0.039 | 0 | 32.9637 | 3.0262 | 0.9903 | 0.0259 | 0.1652 | 0.02591 | 0.02591 | 0.06221
17.7233 | -305.795 | 22.05 | 15.381 | -2500.076 | 32.9637 | 6.7 | 0 | 0.024 | 0 | 32.9637 | 3.0248 | 0.9904 | 0.0259 | 0.1657 | 0.025904 | 0.025904 | 0.062094
17.7267 | -305.857 | 22.05 | 15.351 | -2500.076 | 32.9637 | 6.683 | 0 | 0.024 | 0 | 32.9637 | 3.0234 | 0.9905 | 0.0258 | 0.1658 | 0.025838 | 0.025838 | 0.062094
17.73 | -305.887 | 22.05 | 15.351 | -2500.076 | 32.9649 | 6.62 | 0 | -0.006 | 0 | 32.9637 | 3.0221 | 0.9905 | 0.0256 | 0.1648 | 0.025596 | 0.025596 | 0.061539
17.7333 | -305.933 | 22.05 | 15.32 | -2500.076 | 32.9655 | 6.588 | 0 | -0.006 | 0 | 32.9649 | 3.0207 | 0.9906 | 0.0254 | 0.1645 | 0.025472 | 0.025472 | 0.061267
17.7367 | -306.009 | 22.05 | 15.336 | -2500.076 | 32.9655 | 6.541 | 0 | -0.036 | 0 | 32.9655 | 3.0193 | 0.9907 | 0.0252 | 0.1638 | 0.025288 | 0.025288 | 0.060155
17.74 | -306.07 | 22.05 | 15.351 | -2500.076 | 32.9643 | 6.463 | 0 | -0.021 | 0 | 32.9655 | 3.0179 | 0.9908 | 0.0249 | 0.1624 | 0.024987 | 0.024987 | 0.060155
17.7433 | -306.085 | 22.05 | 15.351 | -2500.076 | 32.963 | 6.4 | 0 | -0.005 | 0 | 32.9643 | 3.0165 | 0.9909 | 0.0247 | 0.1613 | 0.024744 | 0.024744 | 0.059599
17.7467 | -306.131 | 22.05 | 15.351 | -2500.076 | 32.9624 | 6.383 | 0 | -0.005 | 0 | 32.963 | 3.0151 | 0.991 | 0.0246 | 0.1614 | 0.024679 | 0.024679 | 0.059468
17.75 | -306.177 | 22.05 | 15.366 | -2500.076 | 32.9618 | 6.336 | 0 | -0.005 | 0 | 32.9624 | 3.0138 | 0.991 | 0.0245 | 0.1607 | 0.024496 | 0.024496 | 0.058637
17.7533 | -306.207 | 22.05 | 15.366 | -2500.076 | 32.96 | 6.288 | 0 | 0.011 | 0 | 32.9618 | 3.0124 | 0.9911 | 0.0243 | 0.16 | 0.024312 | 0.024312 | 0.058637
17.7567 | -306.253 | 22.05 | 15.366 | -2500.076 | 32.9594 | 6.256 | 0 | 0.011 | 0 | 32.96 | 3.011 | 0.9912 | 0.0241 | 0.1597 | 0.024188 | 0.024188 | 0.058363
17.76 | -306.314 | 22.05 | 15.366 | -2500.076 | 32.9594 | 6.209 | 0 | 0.011 | 0 | 32.9594 | 3.0096 | 0.9913 | 0.024 | 0.159 | 0.024005 | 0.024005 | 0.057387
17.7633 | -306.345 | 22.05 | 15.366 | -2500.076 | 32.9594 | 6.146 | 0 | 0.011 | 0 | 32.9594 | 3.0082 | 0.9914 | 0.0237 | 0.1579 | 0.023762 | 0.023762 | 0.057387
17.7667 | -306.375 | 22.05 | 15.381 | -2500.076 | 32.9588 | 6.114 | 0 | 0.011 | 0 | 32.9594 | 3.0069 | 0.9914 | 0.0236 | 0.1576 | 0.023638 | 0.023638 | 0.057112
17.77 | -306.421 | 22.05 | 15.381 | -2500.076 | 32.9588 | 6.082 | 0 | 0.027 | 0 | 32.9588 | 3.0055 | 0.9915 | 0.0235 | 0.1573 | 0.023514 | 0.023514 | 0.056837
17.7733 | -306.482 | 22.05 | 15.366 | -2500.076 | 32.9588 | 6.034 | 0 | 0.027 | 0 | 32.9588 | 3.0041 | 0.9916 | 0.0233 | 0.1565 | 0.02333 | 0.02333 | 0.055857
17.7767 | -306.497 | 22.05 | 15.366 | -2500.076 | 32.96 | 5.972 | 0 | 0.012 | 0 | 32.9588 | 3.0027 | 0.9917 | 0.023 | 0.1554 | 0.023088 | 0.023088 | 0.055857
17.78 | -306.528 | 22.05 | 15.366 | -2500.076 | 32.9606 | 5.955 | 0 | 0.012 | 0 | 32.96 | 3.0014 | 0.9917 | 0.023 | 0.1554 | 0.023023 | 0.023023 | 0.055724
17.7833 | -306.589 | 22.05 | 15.366 | -2500.076 | 32.9612 | 5.923 | 0 | 0.013 | 0 | 32.9606 | 3 | 0.9918 | 0.0229 | 0.1551 | 0.022898 | 0.022898 | 0.055448
17.7867 | -306.619 | 22.05 | 15.381 | -2500.076 | 32.9618 | 5.86 | 0 | 0.013 | 0 | 32.9612 | 2.9986 | 0.9919 | 0.0226 | 0.1539 | 0.022656 | 0.022656 | 0.054608
17.79 | -306.604 | 22.05 | 15.397 | -2500.076 | 32.963 | 5.828 | 0 | 0.028 | 0 | 32.9618 | 2.9972 | 0.992 | 0.0225 | 0.1536 | 0.022532 | 0.022532 | 0.054608
17.7933 | -306.635 | 22.05 | 15.412 | -2500.076 | 32.9637 | 5.841 | 0 | 0.044 | 0 | 32.963 | 2.9959 | 0.992 | 0.0225 | 0.1544 | 0.022584 | 0.022584 | 0.05476
17.7967 | -306.681 | 22.05 | 15.412 | -2500.076 | 32.9637 | 5.809 | 0 | 0.059 | 0 | 32.9637 | 2.9945 | 0.9921 | 0.0224 | 0.1541 | 0.02246 | 0.02246 | 0.054483
17.8 | -306.681 | 22.05 | 15.412 | -2500.076 | 32.9637 | 5.762 | 0 | 0.059 | 0 | 32.9637 | 2.9931 | 0.9922 | 0.0222 | 0.1533 | 0.022276 | 0.022276 | 0.05407
17.8033 | -306.726 | 22.05 | 15.381 | -2500.076 | 32.9649 | 5.76 | 0 | 0.06 | 0 | 32.9637 | 2.9918 | 0.9923 | 0.0222 | 0.1537 | 0.02227 | 0.02227 | 0.05407
17.8067 | -306.772 | 22.05 | 15.366 | -2500.076 | 32.9655 | 5.713 | 0 | 0.029 | 0 | 32.9649 | 2.9904 | 0.9923 | 0.022 | 0.153 | 0.022087 | 0.022087 | 0.053649
17.81 | -306.787 | 22.05 | 15.351 | -2500.076 | 32.9655 | 5.665 | 0 | 0.014 | 0 | 32.9655 | 2.989 | 0.9924 | 0.0219 | 0.1522 | 0.021904 | 0.021904 | 0.053227
17.8133 | -306.833 | 22.05 | 15.336 | -2500.076 | 32.9649 | 5.648 | 0 | -0.001 | 0 | 32.9655 | 2.9876 | 0.9925 | 0.0218 | 0.1522 | 0.021838 | 0.021838 | 0.05267
17.8167 | -306.894 | 22.05 | 15.336 | -2500.076 | 32.9643 | 5.601 | 0 | -0.016 | 0 | 32.9649 | 2.9863 | 0.9926 | 0.0216 | 0.1514 | 0.021655 | 0.021655 | 0.05267
17.82 | -306.94 | 22.05 | 15.32 | -2500.076 | 32.9643 | 5.538 | 0 | -0.016 | 0 | 32.9643 | 2.9849 | 0.9926 | 0.0214 | 0.1502 | 0.021412 | 0.021412 | 0.052103
17.8233 | -306.986 | 22.05 | 15.32 | -2500.076 | 32.9643 | 5.491 | 0 | -0.031 | 0 | 32.9643 | 2.9835 | 0.9927 | 0.0212 | 0.1493 | 0.021229 | 0.021229 | 0.051256
17.8267 | -307.062 | 22.05 | 15.32 | -2500.076 | 32.9643 | 5.443 | 0 | -0.03 | 0 | 32.9643 | 2.9822 | 0.9928 | 0.021 | 0.1485 | 0.021046 | 0.021046 | 0.051256
17.83 | -307.092 | 22.05 | 15.336 | -2500.076 | 32.9643 | 5.365 | 0 | -0.03 | 0 | 32.9643 | 2.9808 | 0.9928 | 0.0207 | 0.1469 | 0.020744 | 0.020744 | 0.050544
17.8333 | -307.108 | 22.05 | 15.336 | -2500.076 | 32.9655 | 5.333 | 0 | -0.015 | 0 | 32.9643 | 2.9794 | 0.9929 | 0.0206 | 0.1464 | 0.02062 | 0.02062 | 0.050264
17.8367 | -307.138 | 22.05 | 15.366 | -2500.076 | 32.9655 | 5.316 | 0 | -0.014 | 0 | 32.9655 | 2.9781 | 0.993 | 0.0205 | 0.1464 | 0.020555 | 0.020555 | 0.049845
17.84 | -307.199 | 22.05 | 15.366 | -2500.076 | 32.9655 | 5.284 | 0 | 0.016 | 0 | 32.9655 | 2.9767 | 0.993 | 0.0204 | 0.146 | 0.02043 | 0.02043 | 0.049845
17.8433 | -307.23 | 22.05 | 15.366 | -2500.076 | 32.9649 | 5.221 | 0 | 0.016 | 0 | 32.9655 | 2.9753 | 0.9931 | 0.0202 | 0.1447 | 0.020188 | 0.020188 | 0.049275
17.8467 | -307.245 | 22.05 | 15.351 | -2500.076 | 32.9649 | 5.189 | 0 | 0.017 | 0 | 32.9649 | 2.974 | 0.9932 | 0.02 | 0.1443 | 0.020064 | 0.020064 | 0.048993
17.85 | -307.291 | 22.05 | 15.351 | -2500.076 | 32.9649 | 5.172 | 0 | 0.002 | 0 | 32.9649 | 2.9726 | 0.9932 | 0.02 | 0.1443 | 0.019998 | 0.019998 | 0.048428
17.8533 | -307.321 | 22.05 | 15.366 | -2500.076 | 32.9649 | 5.125 | 0 | 0.002 | 0 | 32.9649 | 2.9713 | 0.9933 | 0.0198 | 0.1434 | 0.019815 | 0.019815 | 0.048428
17.8567 | -307.321 | 22.05 | 15.351 | -2500.076 | 32.9637 | 5.093 | 0 | 0.017 | 0 | 32.9649 | 2.9699 | 0.9934 | 0.0197 | 0.1429 | 0.019691 | 0.019691 | 0.048146
17.86 | -307.367 | 22.05 | 15.366 | -2500.076 | 32.9624 | 5.091 | 0 | 0.002 | 0 | 32.9637 | 2.9685 | 0.9934 | 0.0196 | 0.1433 | 0.019684 | 0.019684 | 0.048151
17.8633 | -307.413 | 22.05 | 15.381 | -2500.076 | 32.9618 | 5.044 | 0 | 0.018 | 0 | 32.9624 | 2.9672 | 0.9935 | 0.0195 | 0.1425 | 0.019501 | 0.019501 | 0.047295
17.8667 | -307.428 | 22.05 | 15.366 | -2500.076 | 32.9612 | 4.996 | 0 | 0.033 | 0 | 32.9618 | 2.9658 | 0.9936 | 0.0193 | 0.1416 | 0.019318 | 0.019318 | 0.047295
17.87 | -307.459 | 22.05 | 15.336 | -2500.076 | 32.96 | 4.979 | 0 | 0.018 | 0 | 32.9612 | 2.9644 | 0.9936 | 0.0192 | 0.1415 | 0.019252 | 0.019252 | 0.047156
17.8733 | -307.52 | 22.05 | 15.366 | -2500.076 | 32.9594 | 4.947 | 0 | -0.012 | 0 | 32.96 | 2.9631 | 0.9937 | 0.0191 | 0.1411 | 0.019128 | 0.019128 | 0.046298
17.8767 | -307.52 | 22.05 | 15.366 | -2500.076 | 32.9594 | 4.885 | 0 | 0.019 | 0 | 32.9594 | 2.9617 | 0.9938 | 0.0189 | 0.1397 | 0.018886 | 0.018886 | 0.046298
17.88 | -307.52 | 22.05 | 15.366 | -2500.076 | 32.96 | 4.883 | 0 | 0.019 | 0 | 32.9594 | 2.9604 | 0.9938 | 0.0188 | 0.1401 | 0.018879 | 0.018879 | 0.046303
17.8833 | -307.566 | 22.05 | 15.366 | -2500.076 | 32.9594 | 4.881 | 0 | 0.019 | 0 | 32.96 | 2.959 | 0.9939 | 0.0188 | 0.1405 | 0.018873 | 0.018873 | 0.046307
17.8867 | -307.627 | 22.05 | 15.381 | -2500.076 | 32.9588 | 4.834 | 0 | 0.019 | 0 | 32.9594 | 2.9577 | 0.994 | 0.0187 | 0.1396 | 0.018689 | 0.018689 | 0.045302
17.89 | -307.642 | 22.05 | 15.381 | -2500.076 | 32.9588 | 4.771 | 0 | 0.035 | 0 | 32.9588 | 2.9563 | 0.994 | 0.0184 | 0.1382 | 0.018447 | 0.018447 | 0.045302
17.8933 | -307.688 | 22.05 | 15.366 | -2500.076 | 32.9594 | 4.754 | 0 | 0.035 | 0 | 32.9588 | 2.9549 | 0.9941 | 0.0183 | 0.1381 | 0.018382 | 0.018382 | 0.045161
17.8967 | -307.733 | 22.05 | 15.336 | -2500.076 | 32.9594 | 4.707 | 0 | 0.02 | 0 | 32.9594 | 2.9536 | 0.9941 | 0.0182 | 0.1372 | 0.018198 | 0.018198 | 0.044729
17.9 | -307.733 | 22.05 | 15.351 | -2500.076 | 32.9588 | 4.659 | 0 | -0.01 | 0 | 32.9594 | 2.9522 | 0.9942 | 0.018 | 0.1362 | 0.018015 | 0.018015 | 0.044301
17.9033 | -307.733 | 22.05 | 15.351 | -2500.076 | 32.9588 | 4.658 | 0 | 0.005 | 0 | 32.9588 | 2.9509 | 0.9943 | 0.018 | 0.1366 | 0.018009 | 0.018009 | 0.044301
17.9067 | -307.779 | 22.05 | 15.366 | -2500.076 | 32.9588 | 4.656 | 0 | 0.005 | 0 | 32.9588 | 2.9495 | 0.9943 | 0.018 | 0.137 | 0.018002 | 0.018002 | 0.044305
17.91 | -307.825 | 22.05 | 15.381 | -2500.076 | 32.9594 | 4.609 | 0 | 0.021 | 0 | 32.9588 | 2.9482 | 0.9944 | 0.0178 | 0.136 | 0.017819 | 0.017819 | 0.04344
17.9133 | -307.855 | 22.05 | 15.412 | -2500.076 | 32.9588 | 4.561 | 0 | 0.036 | 0 | 32.9594 | 2.9468 | 0.9944 | 0.0176 | 0.135 | 0.017636 | 0.017636 | 0.04344
17.9167 | -307.917 | 22.05 | 15.442 | -2500.076 | 32.9588 | 4.529 | 0 | 0.067 | 0 | 32.9588 | 2.9455 | 0.9945 | 0.0175 | 0.1345 | 0.017511 | 0.017511 | 0.043152
17.92 | -307.962 | 22.05 | 15.442 | -2500.076 | 32.9588 | 4.466 | 0 | 0.098 | 0 | 32.9588 | 2.9441 | 0.9945 | 0.0172 | 0.133 | 0.017269 | 0.017269 | 0.042573
17.9233 | -307.962 | 22.05 | 15.412 | -2500.076 | 32.9594 | 4.419 | 0 | 0.098 | 0 | 32.9588 | 2.9428 | 0.9946 | 0.0171 | 0.132 | 0.017086 | 0.017086 | 0.042142
17.9267 | -307.978 | 22.05 | 15.412 | -2500.076 | 32.9588 | 4.417 | 0 | 0.068 | 0 | 32.9594 | 2.9414 | 0.9947 | 0.017 | 0.1324 | 0.017079 | 0.017079 | 0.042142
17.93 | -308.008 | 22.05 | 15.427 | -2500.076 | 32.9582 | 4.401 | 0 | 0.068 | 0 | 32.9588 | 2.9401 | 0.9947 | 0.017 | 0.1323 | 0.017014 | 0.017014 | 0.041999
17.9333 | -308.008 | 22.05 | 15.381 | -2500.076 | 32.9582 | 4.368 | 0 | 0.083 | 0 | 32.9582 | 2.9387 | 0.9948 | 0.0169 | 0.1317 | 0.01689 | 0.01689 | 0.041709
17.9367 | -308.008 | 22.05 | 15.381 | -2500.076 | 32.9588 | 4.367 | 0 | 0.038 | 0 | 32.9582 | 2.9374 | 0.9948 | 0.0169 | 0.1321 | 0.016883 | 0.016883 | 0.041713
17.94 | -308.069 | 22.05 | 15.381 | -2500.076 | 32.9594 | 4.365 | 0 | 0.038 | 0 | 32.9588 | 2.936 | 0.9949 | 0.0168 | 0.1325 | 0.016877 | 0.016877 | 0.041713
17.9433 | -308.1 | 22.05 | 15.381 | -2500.076 | 32.9594 | 4.302 | 0 | 0.038 | 0 | 32.9594 | 2.9347 | 0.9949 | 0.0166 | 0.131 | 0.016634 | 0.016634 | 0.041132
17.9467 | -308.13 | 22.05 | 15.381 | -2500.076 | 32.9594 | 4.27 | 0 | 0.039 | 0 | 32.9594 | 2.9333 | 0.995 | 0.0165 | 0.1304 | 0.01651 | 0.01651 | 0.040551
17.95 | -308.176 | 22.05 | 15.366 | -2500.076 | 32.9594 | 4.238 | 0 | 0.039 | 0 | 32.9594 | 2.932 | 0.9951 | 0.0164 | 0.1298 | 0.016386 | 0.016386 | 0.040551
17.9533 | -308.237 | 22.05 | 15.351 | -2500.076 | 32.9594 | 4.191 | 0 | 0.024 | 0 | 32.9594 | 2.9306 | 0.9951 | 0.0162 | 0.1287 | 0.016202 | 0.016202 | 0.040114
17.9567 | -308.252 | 22.05 | 15.381 | -2500.076 | 32.9582 | 4.128 | 0 | 0.009 | 0 | 32.9594 | 2.9293 | 0.9952 | 0.0159 | 0.1272 | 0.01596 | 0.01596 | 0.039531
17.96 | -308.298 | 22.05 | 15.366 | -2500.076 | 32.9575 | 4.111 | 0 | 0.039 | 0 | 32.9582 | 2.928 | 0.9952 | 0.0159 | 0.1271 | 0.015895 | 0.015895 | 0.038948
17.9633 | -308.344 | 22.05 | 15.336 | -2500.076 | 32.9563 | 4.064 | 0 | 0.024 | 0 | 32.9575 | 2.9266 | 0.9953 | 0.0157 | 0.126 | 0.015711 | 0.015711 | 0.038948
17.9667 | -308.359 | 22.05 | 15.32 | -2500.076 | 32.9563 | 4.016 | 0 | -0.006 | 0 | 32.9563 | 2.9253 | 0.9953 | 0.0155 | 0.1249 | 0.015528 | 0.015528 | 0.03851
17.97 | -308.374 | 22.05 | 15.32 | -2500.076 | 32.9557 | 3.999 | 0 | -0.021 | 0 | 32.9563 | 2.9239 | 0.9954 | 0.0154 | 0.1248 | 0.015463 | 0.015463 | 0.038218
17.9733 | -308.405 | 22.05 | 15.275 | -2500.076 | 32.9551 | 3.982 | 0 | -0.021 | 0 | 32.9557 | 2.9226 | 0.9954 | 0.0154 | 0.1246 | 0.015397 | 0.015397 | 0.038218
17.9767 | -308.435 | 22.05 | 15.275 | -2500.076 | 32.9545 | 3.95 | 0 | -0.066 | 0 | 32.9551 | 2.9212 | 0.9955 | 0.0152 | 0.124 | 0.015273 | 0.015273 | 0.037925
17.98 | -308.466 | 22.05 | 15.275 | -2500.076 | 32.9551 | 3.918 | 0 | -0.066 | 0 | 32.9545 | 2.9199 | 0.9955 | 0.0151 | 0.1234 | 0.015149 | 0.015149 | 0.037632
17.9833 | -308.481 | 22.05 | 15.275 | -2500.076 | 32.9551 | 3.886 | 0 | -0.066 | 0 | 32.9551 | 2.9186 | 0.9956 | 0.015 | 0.1228 | 0.015024 | 0.015024 | 0.037192
17.9867 | -308.481 | 22.05 | 15.275 | -2500.076 | 32.9551 | 3.869 | 0 | -0.066 | 0 | 32.9551 | 2.9172 | 0.9956 | 0.0149 | 0.1226 | 0.014959 | 0.014959 | 0.037192
17.99 | -308.542 | 22.05 | 15.29 | -2500.076 | 32.9545 | 3.867 | 0 | -0.065 | 0 | 32.9551 | 2.9159 | 0.9957 | 0.0149 | 0.1229 | 0.014953 | 0.014953 | 0.037192
17.9933 | -308.557 | 22.05 | 15.305 | -2500.076 | 32.9539 | 3.805 | 0 | -0.05 | 0 | 32.9545 | 2.9145 | 0.9957 | 0.0147 | 0.1213 | 0.01471 | 0.01471 | 0.036456
17.9967 | -308.573 | 22.05 | 15.336 | -2500.076 | 32.9539 | 3.788 | 0 | -0.034 | 0 | 32.9539 | 2.9132 | 0.9958 | 0.0146 | 0.1211 | 0.014645 | 0.014645 | 0.036309
18 | -308.634 | 22.05 | 15.366 | -2500.076 | 32.9539 | 3.771 | 0 | -0.004 | 0 | 32.9539 | 2.9119 | 0.9958 | 0.0146 | 0.121 | 0.014579 | 0.014579 | 0.036309
18.0033 | -308.664 | 22.05 | 15.381 | -2500.076 | 32.9533 | 3.708 | 0 | 0.027 | 0 | 32.9539 | 2.9105 | 0.9959 | 0.0143 | 0.1193 | 0.014337 | 0.014337 | 0.03572
18.0067 | -308.634 | 22.05 | 15.381 | -2500.076 | 32.9533 | 3.676 | 0 | 0.043 | 0 | 32.9533 | 2.9092 | 0.9959 | 0.0142 | 0.1187 | 0.014213 | 0.014213 | 0.035718
18.01 | -308.664 | 22.05 | 15.381 | -2500.076 | 32.9539 | 3.705 | 0 | 0.043 | 0 | 32.9533 | 2.9079 | 0.996 | 0.0143 | 0.12 | 0.014324 | 0.014324 | 0.035718
18.0133 | -308.725 | 22.05 | 15.397 | -2500.076 | 32.9545 | 3.673 | 0 | 0.043 | 0 | 32.9539 | 2.9065 | 0.996 | 0.0142 | 0.1193 | 0.0142 | 0.0142 | 0.035422
18.0167 | -308.771 | 22.05 | 15.397 | -2500.076 | 32.9539 | 3.61 | 0 | 0.059 | 0 | 32.9545 | 2.9052 | 0.9961 | 0.0139 | 0.1176 | 0.013958 | 0.013958 | 0.034832
18.02 | -308.802 | 22.05 | 15.381 | -2500.076 | 32.9533 | 3.563 | 0 | 0.059 | 0 | 32.9539 | 2.9038 | 0.9961 | 0.0138 | 0.1164 | 0.013774 | 0.013774 | 0.034092
18.0233 | -308.832 | 22.05 | 15.381 | -2500.076 | 32.9539 | 3.53 | 0 | 0.044 | 0 | 32.9533 | 2.9025 | 0.9961 | 0.0136 | 0.1157 | 0.01365 | 0.01365 | 0.034092
18.0267 | -308.863 | 22.05 | 15.397 | -2500.076 | 32.9545 | 3.498 | 0 | 0.044 | 0 | 32.9539 | 2.9012 | 0.9962 | 0.0135 | 0.115 | 0.013526 | 0.013526 | 0.033795
18.03 | -308.863 | 22.05 | 15.366 | -2500.076 | 32.9545 | 3.466 | 0 | 0.059 | 0 | 32.9545 | 2.8998 | 0.9962 | 0.0134 | 0.1143 | 0.013401 | 0.013401 | 0.033496
18.0333 | -308.893 | 22.05 | 15.351 | -2500.076 | 32.9539 | 3.465 | 0 | 0.029 | 0 | 32.9545 | 2.8985 | 0.9963 | 0.0134 | 0.1146 | 0.013395 | 0.013395 | 0.033496
18.0367 | -308.924 | 22.05 | 15.336 | -2500.076 | 32.9539 | 3.432 | 0 | 0.014 | 0 | 32.9539 | 2.8972 | 0.9963 | 0.0132 | 0.1139 | 0.013271 | 0.013271 | 0.033198
18.04 | -308.954 | 22.05 | 15.32 | -2500.076 | 32.9545 | 3.4 | 0 | -0.001 | 0 | 32.9539 | 2.8959 | 0.9964 | 0.0131 | 0.1132 | 0.013146 | 0.013146 | 0.0329
18.0433 | -308.969 | 22.05 | 15.29 | -2500.076 | 32.9545 | 3.368 | 0 | -0.016 | 0 | 32.9545 | 2.8945 | 0.9964 | 0.013 | 0.1124 | 0.013022 | 0.013022 | 0.032452
18.0467 | -309 | 22.05 | 15.29 | -2500.076 | 32.9539 | 3.351 | 0 | -0.046 | 0 | 32.9545 | 2.8932 | 0.9965 | 0.0129 | 0.1122 | 0.012957 | 0.012957 | 0.032452
18.05 | -309.015 | 22.05 | 15.336 | -2500.076 | 32.9539 | 3.319 | 0 | -0.046 | 0 | 32.9539 | 2.8919 | 0.9965 | 0.0128 | 0.1115 | 0.012832 | 0.012832 | 0.032153
18.0533 | -309.046 | 22.05 | 15.366 | -2500.076 | 32.9545 | 3.302 | 0 | 0 | 0 | 32.9539 | 2.8905 | 0.9965 | 0.0127 | 0.1113 | 0.012767 | 0.012767 | 0.031704
18.0567 | -309.091 | 22.05 | 15.397 | -2500.076 | 32.9545 | 3.27 | 0 | 0.031 | 0 | 32.9545 | 2.8892 | 0.9966 | 0.0126 | 0.1105 | 0.012643 | 0.012643 | 0.031704
18.06 | -309.137 | 22.05 | 15.412 | -2500.076 | 32.9539 | 3.223 | 0 | 0.061 | 0 | 32.9545 | 2.8879 | 0.9966 | 0.0124 | 0.1092 | 0.012459 | 0.012459 | 0.031256
18.0633 | -309.168 | 22.05 | 15.427 | -2500.076 | 32.9533 | 3.175 | 0 | 0.077 | 0 | 32.9539 | 2.8865 | 0.9967 | 0.0123 | 0.108 | 0.012276 | 0.012276 | 0.030808
18.0667 | -309.198 | 22.05 | 15.381 | -2500.076 | 32.9539 | 3.143 | 0 | 0.092 | 0 | 32.9533 | 2.8852 | 0.9967 | 0.0121 | 0.1072 | 0.012152 | 0.012152 | 0.030208
18.07 | -309.275 | 22.05 | 15.336 | -2500.076 | 32.9545 | 3.111 | 0 | 0.047 | 0 | 32.9539 | 2.8839 | 0.9967 | 0.012 | 0.1064 | 0.012027 | 0.012027 | 0.030208
18.0733 | -309.29 | 22.05 | 15.336 | -2500.076 | 32.9545 | 3.033 | 0 | 0.001 | 0 | 32.9545 | 2.8826 | 0.9968 | 0.0117 | 0.1041 | 0.011726 | 0.011726 | 0.029463
18.0767 | -309.29 | 22.05 | 15.336 | -2500.076 | 32.9545 | 3.016 | 0 | 0.001 | 0 | 32.9545 | 2.8812 | 0.9968 | 0.0116 | 0.1038 | 0.01166 | 0.01166 | 0.029306
18.08 | -309.32 | 22.05 | 15.32 | -2500.076 | 32.9545 | 3.014 | 0 | 0.002 | 0 | 32.9545 | 2.8799 | 0.9969 | 0.0116 | 0.1041 | 0.011654 | 0.011654 | 0.029306
18.0833 | -309.336 | 22.05 | 15.32 | -2500.076 | 32.9551 | 2.982 | 0 | -0.013 | 0 | 32.9545 | 2.8786 | 0.9969 | 0.0115 | 0.1033 | 0.01153 | 0.01153 | 0.029005
18.0867 | -309.32 | 22.05 | 15.32 | -2500.076 | 32.9551 | 2.965 | 0 | -0.013 | 0 | 32.9551 | 2.8773 | 0.9969 | 0.0114 | 0.103 | 0.011464 | 0.011464 | 0.028995
18.09 | -309.366 | 22.05 | 15.275 | -2500.076 | 32.9551 | 2.979 | 0 | -0.013 | 0 | 32.9551 | 2.8759 | 0.997 | 0.0115 | 0.1038 | 0.011517 | 0.011517 | 0.028545
18.0933 | -309.397 | 22.05 | 15.244 | -2500.076 | 32.9551 | 2.931 | 0 | -0.058 | 0 | 32.9551 | 2.8746 | 0.997 | 0.0113 | 0.1025 | 0.011334 | 0.011334 | 0.028545
18.0967 | -309.397 | 22.05 | 15.229 | -2500.076 | 32.9557 | 2.899 | 0 | -0.089 | 0 | 32.9551 | 2.8733 | 0.997 | 0.0112 | 0.1016 | 0.011209 | 0.011209 | 0.028243
18.1 | -309.427 | 22.05 | 15.198 | -2500.076 | 32.9557 | 2.898 | 0 | -0.104 | 0 | 32.9557 | 2.872 | 0.9971 | 0.0112 | 0.1019 | 0.011203 | 0.011203 | 0.027935
18.1033 | -309.458 | 22.05 | 15.198 | -2500.076 | 32.9557 | 2.865 | 0 | -0.134 | 0 | 32.9557 | 2.8707 | 0.9971 | 0.0111 | 0.1011 | 0.011079 | 0.011079 | 0.027935
18.1067 | -309.442 | 22.05 | 15.229 | -2500.076 | 32.9557 | 2.833 | 0 | -0.134 | 0 | 32.9557 | 2.8693 | 0.9972 | 0.0109 | 0.1002 | 0.010954 | 0.010954 | 0.027632
18.11 | -309.442 | 22.05 | 15.259 | -2500.076 | 32.9563 | 2.847 | 0 | -0.103 | 0 | 32.9557 | 2.868 | 0.9972 | 0.011 | 0.101 | 0.011007 | 0.011007 | 0.02777
18.1133 | -309.488 | 22.05 | 15.275 | -2500.076 | 32.9569 | 2.845 | 0 | -0.072 | 0 | 32.9563 | 2.8667 | 0.9972 | 0.011 | 0.1013 | 0.011001 | 0.011001 | 0.02777
18.1167 | -309.488 | 22.05 | 15.32 | -2500.076 | 32.9575 | 2.798 | 0 | -0.057 | 0 | 32.9569 | 2.8654 | 0.9973 | 0.0108 | 0.0999 | 0.010817 | 0.010817 | 0.027317
18.12 | -309.488 | 22.05 | 15.351 | -2500.076 | 32.9575 | 2.796 | 0 | -0.011 | 0 | 32.9575 | 2.8641 | 0.9973 | 0.0108 | 0.1001 | 0.010811 | 0.010811 | 0.027312
18.1233 | -309.565 | 22.05 | 15.366 | -2500.076 | 32.9575 | 2.794 | 0 | 0.02 | 0 | 32.9575 | 2.8627 | 0.9973 | 0.0108 | 0.1004 | 0.010804 | 0.010804 | 0.026555
18.1267 | -309.626 | 22.05 | 15.351 | -2500.076 | 32.9575 | 2.717 | 0 | 0.035 | 0 | 32.9575 | 2.8614 | 0.9974 | 0.0105 | 0.0979 | 0.010503 | 0.010503 | 0.026555
18.13 | -309.595 | 22.05 | 15.351 | -2500.076 | 32.9588 | 2.654 | 0 | 0.02 | 0 | 32.9575 | 2.8601 | 0.9974 | 0.0102 | 0.0959 | 0.010261 | 0.010261 | 0.025952
18.1333 | -309.595 | 22.05 | 15.336 | -2500.076 | 32.9594 | 2.683 | 0 | 0.02 | 0 | 32.9588 | 2.8588 | 0.9974 | 0.0104 | 0.0973 | 0.010372 | 0.010372 | 0.026238
18.1367 | -309.641 | 22.05 | 15.351 | -2500.076 | 32.9594 | 2.681 | 0 | 0.005 | 0 | 32.9594 | 2.8575 | 0.9975 | 0.0103 | 0.0975 | 0.010366 | 0.010366 | 0.026238
18.14 | -309.641 | 22.05 | 15.336 | -2500.076 | 32.96 | 2.634 | 0 | 0.021 | 0 | 32.9594 | 2.8562 | 0.9975 | 0.0102 | 0.0961 | 0.010183 | 0.010183 | 0.025783
18.1433 | -309.61 | 22.05 | 15.32 | -2500.076 | 32.9612 | 2.632 | 0 | 0.006 | 0 | 32.96 | 2.8548 | 0.9975 | 0.0102 | 0.0963 | 0.010176 | 0.010176 | 0.025777
18.1467 | -309.641 | 22.05 | 15.305 | -2500.076 | 32.9618 | 2.661 | 0 | -0.009 | 0 | 32.9612 | 2.8535 | 0.9976 | 0.0103 | 0.0976 | 0.010288 | 0.010288 | 0.025764
18.15 | -309.671 | 22.05 | 15.336 | -2500.076 | 32.9612 | 2.629 | 0 | -0.024 | 0 | 32.9618 | 2.8522 | 0.9976 | 0.0101 | 0.0967 | 0.010164 | 0.010164 | 0.025764
18.1533 | -309.671 | 22.05 | 15.32 | -2500.076 | 32.9612 | 2.597 | 0 | 0.007 | 0 | 32.9612 | 2.8509 | 0.9976 | 0.01 | 0.0959 | 0.010039 | 0.010039 | 0.025458
18.1567 | -309.687 | 22.05 | 15.32 | -2500.076 | 32.9618 | 2.595 | 0 | -0.009 | 0 | 32.9612 | 2.8496 | 0.9977 | 0.01 | 0.0961 | 0.010033 | 0.010033 | 0.025295
18.16 | -309.748 | 22.05 | 15.305 | -2500.076 | 32.9624 | 2.578 | 0 | -0.008 | 0 | 32.9618 | 2.8483 | 0.9977 | 0.01 | 0.0957 | 0.0099676 | 0.0099676 | 0.025295
18.1633 | -309.763 | 22.05 | 15.336 | -2500.076 | 32.9618 | 2.515 | 0 | -0.023 | 0 | 32.9624 | 2.847 | 0.9977 | 0.0097 | 0.0937 | 0.0097253 | 0.0097253 | 0.024689
18.1667 | -309.763 | 22.05 | 15.32 | -2500.076 | 32.9612 | 2.498 | 0 | 0.007 | 0 | 32.9618 | 2.8457 | 0.9978 | 0.0096 | 0.0934 | 0.0096599 | 0.0096599 | 0.024524
18.17 | -309.793 | 22.05 | 15.305 | -2500.076 | 32.9618 | 2.497 | 0 | -0.008 | 0 | 32.9612 | 2.8443 | 0.9978 | 0.0096 | 0.0936 | 0.0096536 | 0.0096536 | 0.024524
18.1733 | -309.763 | 22.05 | 15.275 | -2500.076 | 32.9624 | 2.465 | 0 | -0.023 | 0 | 32.9618 | 2.843 | 0.9978 | 0.0095 | 0.0926 | 0.0095292 | 0.0095292 | 0.024217
18.1767 | -309.732 | 22.05 | 15.305 | -2500.076 | 32.9624 | 2.494 | 0 | -0.053 | 0 | 32.9624 | 2.8417 | 0.9979 | 0.0096 | 0.094 | 0.0096409 | 0.0096409 | 0.02451
18.18 | -309.763 | 22.05 | 15.29 | -2500.076 | 32.9618 | 2.522 | 0 | -0.022 | 0 | 32.9624 | 2.8404 | 0.9979 | 0.0097 | 0.0954 | 0.0097526 | 0.0097526 | 0.024495
18.1833 | -309.809 | 22.05 | 15.275 | -2500.076 | 32.9624 | 2.49 | 0 | -0.037 | 0 | 32.9618 | 2.8391 | 0.9979 | 0.0096 | 0.0945 | 0.0096282 | 0.0096282 | 0.024495
18.1867 | -309.809 | 22.05 | 15.275 | -2500.076 | 32.9637 | 2.443 | 0 | -0.052 | 0 | 32.9624 | 2.8378 | 0.998 | 0.0094 | 0.0929 | 0.0094448 | 0.0094448 | 0.024037
18.19 | -309.87 | 22.05 | 15.305 | -2500.076 | 32.9637 | 2.441 | 0 | -0.052 | 0 | 32.9637 | 2.8365 | 0.998 | 0.0094 | 0.0932 | 0.0094385 | 0.0094385 | 0.023421
18.1933 | -309.9 | 22.05 | 15.32 | -2500.076 | 32.9624 | 2.379 | 0 | -0.021 | 0 | 32.9637 | 2.8352 | 0.998 | 0.0092 | 0.091 | 0.0091961 | 0.0091961 | 0.023421
18.1967 | -309.885 | 22.05 | 15.305 | -2500.076 | 32.9618 | 2.346 | 0 | -0.006 | 0 | 32.9624 | 2.8339 | 0.9981 | 0.0091 | 0.0901 | 0.0090717 | 0.0090717 | 0.023112
18.2 | -309.87 | 22.05 | 15.305 | -2500.076 | 32.9618 | 2.36 | 0 | -0.021 | 0 | 32.9618 | 2.8326 | 0.9981 | 0.0091 | 0.0909 | 0.0091244 | 0.0091244 | 0.023397
18.2033 | -309.9 | 22.05 | 15.305 | -2500.076 | 32.9618 | 2.374 | 0 | -0.021 | 0 | 32.9618 | 2.8313 | 0.9981 | 0.0092 | 0.0917 | 0.0091771 | 0.0091771 | 0.023397
18.2067 | -309.9 | 22.05 | 15.305 | -2500.076 | 32.9606 | 2.341 | 0 | -0.02 | 0 | 32.9618 | 2.83 | 0.9982 | 0.009 | 0.0907 | 0.0090527 | 0.0090527 | 0.023088
18.21 | -309.915 | 22.05 | 15.275 | -2500.076 | 32.96 | 2.34 | 0 | -0.02 | 0 | 32.9606 | 2.8287 | 0.9982 | 0.009 | 0.0909 | 0.0090464 | 0.0090464 | 0.02308
18.2133 | -309.961 | 22.05 | 15.259 | -2500.076 | 32.96 | 2.323 | 0 | -0.051 | 0 | 32.96 | 2.8274 | 0.9982 | 0.009 | 0.0905 | 0.008981 | 0.008981 | 0.022461
18.2167 | -309.977 | 22.05 | 15.259 | -2500.076 | 32.96 | 2.275 | 0 | -0.066 | 0 | 32.96 | 2.826 | 0.9982 | 0.0088 | 0.0889 | 0.0087976 | 0.0087976 | 0.022461
18.22 | -309.961 | 22.05 | 15.259 | -2500.076 | 32.9594 | 2.259 | 0 | -0.065 | 0 | 32.96 | 2.8247 | 0.9983 | 0.0087 | 0.0885 | 0.0087323 | 0.0087323 | 0.022301
18.2233 | -309.977 | 22.05 | 15.229 | -2500.076 | 32.9594 | 2.272 | 0 | -0.065 | 0 | 32.9594 | 2.8234 | 0.9983 | 0.0088 | 0.0893 | 0.0087849 | 0.0087849 | 0.022284
18.2267 | -309.977 | 22.05 | 15.213 | -2500.076 | 32.9594 | 2.255 | 0 | -0.095 | 0 | 32.9594 | 2.8221 | 0.9983 | 0.0087 | 0.089 | 0.0087197 | 0.0087197 | 0.022284
18.23 | -309.961 | 22.05 | 15.229 | -2500.076 | 32.9606 | 2.254 | 0 | -0.11 | 0 | 32.9594 | 2.8208 | 0.9984 | 0.0087 | 0.0892 | 0.0087133 | 0.0087133 | 0.022275
18.2333 | -309.992 | 22.05 | 15.244 | -2500.076 | 32.9618 | 2.267 | 0 | -0.095 | 0 | 32.9606 | 2.8195 | 0.9984 | 0.0088 | 0.09 | 0.0087659 | 0.0087659 | 0.022107
18.2367 | -310.053 | 22.05 | 15.259 | -2500.076 | 32.9612 | 2.235 | 0 | -0.08 | 0 | 32.9618 | 2.8182 | 0.9984 | 0.0086 | 0.089 | 0.0086415 | 0.0086415 | 0.022107
18.24 | -310.068 | 22.05 | 15.29 | -2500.076 | 32.9606 | 2.172 | 0 | -0.064 | 0 | 32.9612 | 2.8169 | 0.9984 | 0.0084 | 0.0867 | 0.0083992 | 0.0083992 | 0.021494
18.2433 | -310.114 | 22.05 | 15.336 | -2500.076 | 32.9606 | 2.155 | 0 | -0.033 | 0 | 32.9606 | 2.8156 | 0.9985 | 0.0083 | 0.0863 | 0.0083338 | 0.0083338 | 0.021334
18.2467 | -310.144 | 22.05 | 15.351 | -2500.076 | 32.96 | 2.108 | 0 | 0.013 | 0 | 32.9606 | 2.8143 | 0.9985 | 0.0081 | 0.0847 | 0.0081505 | 0.0081505 | 0.02056
18.25 | -310.144 | 22.05 | 15.336 | -2500.076 | 32.9588 | 2.076 | 0 | 0.028 | 0 | 32.96 | 2.813 | 0.9985 | 0.008 | 0.0836 | 0.0080261 | 0.0080261 | 0.02056
18.2533 | -310.129 | 22.05 | 15.32 | -2500.076 | 32.9582 | 2.074 | 0 | 0.013 | 0 | 32.9588 | 2.8117 | 0.9986 | 0.008 | 0.0838 | 0.0080199 | 0.0080199 | 0.02055
18.2567 | -310.144 | 22.05 | 15.32 | -2500.076 | 32.9582 | 2.088 | 0 | -0.002 | 0 | 32.9582 | 2.8104 | 0.9986 | 0.0081 | 0.0846 | 0.0080725 | 0.0080725 | 0.020531
18.26 | -310.16 | 22.05 | 15.32 | -2500.076 | 32.9582 | 2.071 | 0 | -0.002 | 0 | 32.9582 | 2.8091 | 0.9986 | 0.008 | 0.0842 | 0.0080071 | 0.0080071 | 0.020531
18.2633 | -310.175 | 22.05 | 15.32 | -2500.076 | 32.9582 | 2.054 | 0 | -0.001 | 0 | 32.9582 | 2.8078 | 0.9986 | 0.0079 | 0.0837 | 0.0079417 | 0.0079417 | 0.02037
18.2667 | -310.19 | 22.05 | 15.336 | -2500.076 | 32.9575 | 2.037 | 0 | -0.001 | 0 | 32.9582 | 2.8066 | 0.9987 | 0.0079 | 0.0833 | 0.0078764 | 0.0078764 | 0.020047
18.27 | -310.205 | 22.05 | 15.32 | -2500.076 | 32.9575 | 2.02 | 0 | 0.014 | 0 | 32.9575 | 2.8053 | 0.9987 | 0.0078 | 0.0828 | 0.007811 | 0.007811 | 0.020047
18.2733 | -310.221 | 22.05 | 15.29 | -2500.076 | 32.9575 | 2.003 | 0 | -0.001 | 0 | 32.9575 | 2.804 | 0.9987 | 0.0077 | 0.0824 | 0.0077456 | 0.0077456 | 0.019886
18.2767 | -310.19 | 22.05 | 15.259 | -2500.076 | 32.9588 | 1.986 | 0 | -0.031 | 0 | 32.9575 | 2.8027 | 0.9987 | 0.0077 | 0.0819 | 0.0076804 | 0.0076804 | 0.019725
18.28 | -310.221 | 22.05 | 15.229 | -2500.076 | 32.9594 | 2.015 | 0 | -0.061 | 0 | 32.9588 | 2.8014 | 0.9988 | 0.0078 | 0.0834 | 0.007792 | 0.007792 | 0.019704
18.2833 | -310.266 | 22.05 | 15.229 | -2500.076 | 32.9594 | 1.983 | 0 | -0.092 | 0 | 32.9594 | 2.8001 | 0.9988 | 0.0077 | 0.0823 | 0.0076676 | 0.0076676 | 0.019704
18.2867 | -310.266 | 22.05 | 15.213 | -2500.076 | 32.96 | 1.936 | 0 | -0.091 | 0 | 32.9594 | 2.7988 | 0.9988 | 0.0075 | 0.0806 | 0.0074843 | 0.0074843 | 0.019239
18.29 | -310.297 | 22.05 | 15.213 | -2500.076 | 32.9618 | 1.934 | 0 | -0.106 | 0 | 32.96 | 2.7975 | 0.9988 | 0.0075 | 0.0807 | 0.0074779 | 0.0074779 | 0.018915
18.2933 | -310.373 | 22.05 | 15.213 | -2500.076 | 32.9624 | 1.902 | 0 | -0.106 | 0 | 32.9618 | 2.7962 | 0.9989 | 0.0073 | 0.0796 | 0.0073536 | 0.0073536 | 0.018915
18.2967 | -310.373 | 22.05 | 15.244 | -2500.076 | 32.963 | 1.824 | 0 | -0.106 | 0 | 32.9624 | 2.7949 | 0.9989 | 0.007 | 0.0766 | 0.0070522 | 0.0070522 | 0.018145
18.3 | -310.373 | 22.05 | 15.259 | -2500.076 | 32.9643 | 1.822 | 0 | -0.075 | 0 | 32.963 | 2.7936 | 0.9989 | 0.007 | 0.0768 | 0.0070458 | 0.0070458 | 0.018124
18.3033 | -310.404 | 22.05 | 15.305 | -2500.076 | 32.9655 | 1.821 | 0 | -0.06 | 0 | 32.9643 | 2.7923 | 0.9989 | 0.007 | 0.0769 | 0.0070396 | 0.0070396 | 0.018124
18.3067 | -310.388 | 22.05 | 15.305 | -2500.076 | 32.9655 | 1.789 | 0 | -0.014 | 0 | 32.9655 | 2.791 | 0.999 | 0.0069 | 0.0758 | 0.0069152 | 0.0069152 | 0.017809
18.31 | -310.373 | 22.05 | 15.32 | -2500.076 | 32.9655 | 1.802 | 0 | -0.014 | 0 | 32.9655 | 2.7897 | 0.999 | 0.007 | 0.0766 | 0.0069678 | 0.0069678 | 0.018091
18.3133 | -310.404 | 22.05 | 15.305 | -2500.076 | 32.9655 | 1.816 | 0 | 0.002 | 0 | 32.9655 | 2.7885 | 0.999 | 0.007 | 0.0774 | 0.0070205 | 0.0070205 | 0.018091
18.3167 | -310.404 | 22.05 | 15.275 | -2500.076 | 32.9661 | 1.784 | 0 | -0.013 | 0 | 32.9655 | 2.7872 | 0.999 | 0.0069 | 0.0762 | 0.0068961 | 0.0068961 | 0.017776
18.32 | -310.388 | 22.05 | 15.229 | -2500.076 | 32.9661 | 1.782 | 0 | -0.043 | 0 | 32.9661 | 2.7859 | 0.999 | 0.0069 | 0.0764 | 0.0068897 | 0.0068897 | 0.017765
18.3233 | -310.419 | 22.05 | 15.213 | -2500.076 | 32.9661 | 1.796 | 0 | -0.089 | 0 | 32.9661 | 2.7846 | 0.9991 | 0.0069 | 0.0772 | 0.0069424 | 0.0069424 | 0.01759
18.3267 | -310.48 | 22.05 | 15.198 | -2500.076 | 32.9655 | 1.763 | 0 | -0.104 | 0 | 32.9661 | 2.7833 | 0.9991 | 0.0068 | 0.0761 | 0.0068181 | 0.0068181 | 0.01759
18.33 | -310.48 | 22.05 | 15.213 | -2500.076 | 32.9643 | 1.701 | 0 | -0.119 | 0 | 32.9655 | 2.782 | 0.9991 | 0.0066 | 0.0736 | 0.0065758 | 0.0065758 | 0.01697
18.3333 | -310.495 | 22.05 | 15.229 | -2500.076 | 32.9643 | 1.699 | 0 | -0.104 | 0 | 32.9643 | 2.7807 | 0.9991 | 0.0066 | 0.0737 | 0.0065694 | 0.0065694 | 0.016795
18.3367 | -310.526 | 22.05 | 15.244 | -2500.076 | 32.9643 | 1.682 | 0 | -0.088 | 0 | 32.9643 | 2.7794 | 0.9992 | 0.0065 | 0.0732 | 0.006504 | 0.006504 | 0.016795
18.34 | -310.526 | 22.05 | 15.275 | -2500.076 | 32.9643 | 1.65 | 0 | -0.073 | 0 | 32.9643 | 2.7782 | 0.9992 | 0.0064 | 0.072 | 0.0063795 | 0.0063795 | 0.016478
18.3433 | -310.511 | 22.05 | 15.275 | -2500.076 | 32.9643 | 1.648 | 0 | -0.042 | 0 | 32.9643 | 2.7769 | 0.9992 | 0.0064 | 0.0722 | 0.0063732 | 0.0063732 | 0.016607
18.3467 | -310.541 | 22.05 | 15.275 | -2500.076 | 32.9655 | 1.662 | 0 | -0.042 | 0 | 32.9643 | 2.7756 | 0.9992 | 0.0064 | 0.073 | 0.0064258 | 0.0064258 | 0.016607
18.35 | -310.541 | 22.05 | 15.275 | -2500.076 | 32.9655 | 1.63 | 0 | -0.041 | 0 | 32.9655 | 2.7743 | 0.9992 | 0.0063 | 0.0718 | 0.0063015 | 0.0063015 | 0.01629
18.3533 | -310.511 | 22.05 | 15.32 | -2500.076 | 32.9655 | 1.628 | 0 | -0.041 | 0 | 32.9655 | 2.773 | 0.9993 | 0.0063 | 0.0719 | 0.0062952 | 0.0062952 | 0.016572
18.3567 | -310.511 | 22.05 | 15.336 | -2500.076 | 32.9655 | 1.657 | 0 | 0.005 | 0 | 32.9655 | 2.7717 | 0.9993 | 0.0064 | 0.0734 | 0.0064068 | 0.0064068 | 0.016572
18.36 | -310.511 | 22.05 | 15.336 | -2500.076 | 32.9661 | 1.655 | 0 | 0.02 | 0 | 32.9655 | 2.7705 | 0.9993 | 0.0064 | 0.0735 | 0.0064004 | 0.0064004 | 0.01656
18.3633 | -310.495 | 22.05 | 15.32 | -2500.076 | 32.9661 | 1.654 | 0 | 0.02 | 0 | 32.9661 | 2.7692 | 0.9993 | 0.0064 | 0.0737 | 0.0063941 | 0.0063941 | 0.016548
18.3667 | -310.511 | 22.05 | 15.32 | -2500.076 | 32.9661 | 1.667 | 0 | 0.005 | 0 | 32.9661 | 2.7679 | 0.9994 | 0.0064 | 0.0745 | 0.0064467 | 0.0064467 | 0.016524
18.37 | -310.556 | 22.05 | 15.32 | -2500.076 | 32.9661 | 1.65 | 0 | 0.006 | 0 | 32.9661 | 2.7666 | 0.9994 | 0.0064 | 0.074 | 0.0063813 | 0.0063813 | 0.016524
18.3733 | -310.556 | 22.05 | 15.32 | -2500.076 | 32.9661 | 1.603 | 0 | 0.006 | 0 | 32.9661 | 2.7653 | 0.9994 | 0.0062 | 0.0721 | 0.006198 | 0.006198 | 0.016054
18.3767 | -310.572 | 22.05 | 15.32 | -2500.076 | 32.9661 | 1.601 | 0 | 0.006 | 0 | 32.9661 | 2.764 | 0.9994 | 0.0062 | 0.0722 | 0.0061917 | 0.0061917 | 0.015877
18.38 | -310.633 | 22.05 | 15.351 | -2500.076 | 32.9661 | 1.585 | 0 | 0.006 | 0 | 32.9661 | 2.7628 | 0.9994 | 0.0061 | 0.0717 | 0.0061263 | 0.0061263 | 0.015877
18.3833 | -310.648 | 22.05 | 15.366 | -2500.076 | 32.9661 | 1.522 | 0 | 0.037 | 0 | 32.9661 | 2.7615 | 0.9995 | 0.0059 | 0.069 | 0.005884 | 0.005884 | 0.015253
18.3867 | -310.648 | 22.05 | 15.366 | -2500.076 | 32.9661 | 1.505 | 0 | 0.053 | 0 | 32.9661 | 2.7602 | 0.9995 | 0.0058 | 0.0685 | 0.0058186 | 0.0058186 | 0.015075
18.39 | -310.694 | 22.05 | 15.351 | -2500.076 | 32.9661 | 1.503 | 0 | 0.053 | 0 | 32.9661 | 2.7589 | 0.9995 | 0.0058 | 0.0686 | 0.0058122 | 0.0058122 | 0.015075
18.3933 | -310.709 | 22.05 | 15.351 | -2500.076 | 32.9667 | 1.456 | 0 | 0.038 | 0 | 32.9661 | 2.7577 | 0.9995 | 0.0056 | 0.0666 | 0.0056289 | 0.0056289 | 0.014603
18.3967 | -310.678 | 22.05 | 15.351 | -2500.076 | 32.9667 | 1.439 | 0 | 0.038 | 0 | 32.9667 | 2.7564 | 0.9995 | 0.0056 | 0.066 | 0.0055635 | 0.0055635 | 0.014731
18.4 | -310.678 | 22.05 | 15.336 | -2500.076 | 32.9667 | 1.468 | 0 | 0.038 | 0 | 32.9667 | 2.7551 | 0.9995 | 0.0057 | 0.0676 | 0.0056753 | 0.0056753 | 0.014731
18.4033 | -310.709 | 22.05 | 15.32 | -2500.076 | 32.9667 | 1.466 | 0 | 0.023 | 0 | 32.9667 | 2.7538 | 0.9996 | 0.0057 | 0.0677 | 0.0056689 | 0.0056689 | 0.014718
18.4067 | -310.709 | 22.05 | 15.32 | -2500.076 | 32.9673 | 1.434 | 0 | 0.008 | 0 | 32.9667 | 2.7525 | 0.9996 | 0.0055 | 0.0664 | 0.0055445 | 0.0055445 | 0.014399
18.41 | -310.709 | 22.05 | 15.32 | -2500.076 | 32.9673 | 1.432 | 0 | 0.008 | 0 | 32.9673 | 2.7513 | 0.9996 | 0.0055 | 0.0665 | 0.0055381 | 0.0055381 | 0.014399
18.4133 | -310.755 | 22.05 | 15.305 | -2500.076 | 32.9673 | 1.431 | 0 | 0.009 | 0 | 32.9673 | 2.75 | 0.9996 | 0.0055 | 0.0666 | 0.0055318 | 0.0055318 | 0.014373
18.4167 | -310.785 | 22.05 | 15.305 | -2500.076 | 32.9673 | 1.383 | 0 | -0.007 | 0 | 32.9673 | 2.7487 | 0.9996 | 0.0053 | 0.0646 | 0.0053484 | 0.0053484 | 0.0139
18.42 | -310.77 | 22.05 | 15.29 | -2500.076 | 32.9673 | 1.351 | 0 | -0.006 | 0 | 32.9673 | 2.7474 | 0.9997 | 0.0052 | 0.0633 | 0.0052241 | 0.0052241 | 0.013721
18.4233 | -310.801 | 22.05 | 15.32 | -2500.076 | 32.9667 | 1.365 | 0 | -0.021 | 0 | 32.9673 | 2.7462 | 0.9997 | 0.0053 | 0.0641 | 0.0052767 | 0.0052767 | 0.013721
18.4267 | -310.846 | 22.05 | 15.336 | -2500.076 | 32.9661 | 1.333 | 0 | 0.009 | 0 | 32.9667 | 2.7449 | 0.9997 | 0.0051 | 0.0628 | 0.0051524 | 0.0051524 | 0.013401
18.43 | -310.816 | 22.05 | 15.336 | -2500.076 | 32.9661 | 1.285 | 0 | 0.025 | 0 | 32.9661 | 2.7436 | 0.9997 | 0.005 | 0.0607 | 0.0049691 | 0.0049691 | 0.013221
18.4333 | -310.816 | 22.05 | 15.32 | -2500.076 | 32.9661 | 1.314 | 0 | 0.025 | 0 | 32.9661 | 2.7423 | 0.9997 | 0.0051 | 0.0623 | 0.0050807 | 0.0050807 | 0.013221
18.4367 | -310.846 | 22.05 | 15.366 | -2500.076 | 32.9661 | 1.312 | 0 | 0.01 | 0 | 32.9661 | 2.7411 | 0.9997 | 0.0051 | 0.0624 | 0.0050743 | 0.0050743 | 0.013208
18.44 | -310.846 | 22.05 | 15.351 | -2500.076 | 32.9661 | 1.28 | 0 | 0.056 | 0 | 32.9661 | 2.7398 | 0.9998 | 0.0049 | 0.061 | 0.00495 | 0.00495 | 0.012873
18.4433 | -310.846 | 22.05 | 15.32 | -2500.076 | 32.9661 | 1.279 | 0 | 0.041 | 0 | 32.9661 | 2.7385 | 0.9998 | 0.0049 | 0.0611 | 0.0049436 | 0.0049436 | 0.012873
18.4467 | -310.892 | 22.05 | 15.305 | -2500.076 | 32.9661 | 1.277 | 0 | 0.011 | 0 | 32.9661 | 2.7373 | 0.9998 | 0.0049 | 0.0612 | 0.0049372 | 0.0049372 | 0.01286
18.45 | -310.923 | 22.05 | 15.305 | -2500.076 | 32.9661 | 1.23 | 0 | -0.004 | 0 | 32.9661 | 2.736 | 0.9998 | 0.0047 | 0.0591 | 0.004754 | 0.004754 | 0.012065
18.4533 | -310.907 | 22.05 | 15.275 | -2500.076 | 32.9661 | 1.197 | 0 | -0.004 | 0 | 32.9661 | 2.7347 | 0.9998 | 0.0046 | 0.0578 | 0.0046296 | 0.0046296 | 0.012065
18.4567 | -310.907 | 22.05 | 15.244 | -2500.076 | 32.9661 | 1.211 | 0 | -0.034 | 0 | 32.9661 | 2.7335 | 0.9998 | 0.0047 | 0.0586 | 0.0046822 | 0.0046822 | 0.012205
18.46 | -310.923 | 22.05 | 15.259 | -2500.076 | 32.9649 | 1.209 | 0 | -0.065 | 0 | 32.9661 | 2.7322 | 0.9999 | 0.0047 | 0.0587 | 0.0046759 | 0.0046759 | 0.012023
18.4633 | -310.938 | 22.05 | 15.275 | -2500.076 | 32.9643 | 1.192 | 0 | -0.049 | 0 | 32.9649 | 2.7309 | 0.9999 | 0.0046 | 0.058 | 0.0046105 | 0.0046105 | 0.012023
18.4667 | -310.938 | 22.05 | 15.275 | -2500.076 | 32.9643 | 1.176 | 0 | -0.034 | 0 | 32.9643 | 2.7296 | 0.9999 | 0.0045 | 0.0574 | 0.0045451 | 0.0045451 | 0.011856
18.47 | -310.984 | 22.05 | 15.259 | -2500.076 | 32.9643 | 1.174 | 0 | -0.034 | 0 | 32.9643 | 2.7284 | 0.9999 | 0.0045 | 0.0575 | 0.0045388 | 0.0045388 | 0.011842
18.4733 | -310.984 | 22.05 | 15.275 | -2500.076 | 32.963 | 1.126 | 0 | -0.049 | 0 | 32.9643 | 2.7271 | 0.9999 | 0.0043 | 0.0553 | 0.0043554 | 0.0043554 | 0.011842
18.4767 | -310.953 | 22.05 | 15.275 | -2500.076 | 32.963 | 1.125 | 0 | -0.033 | 0 | 32.963 | 2.7258 | 0.9999 | 0.0043 | 0.0554 | 0.0043492 | 0.0043492 | 0.011352
18.48 | -310.953 | 22.05 | 15.275 | -2500.076 | 32.9637 | 1.154 | 0 | -0.033 | 0 | 32.963 | 2.7246 | 0.9999 | 0.0045 | 0.057 | 0.0044608 | 0.0044608 | 0.011646
18.4833 | -310.999 | 22.05 | 15.29 | -2500.076 | 32.9637 | 1.152 | 0 | -0.033 | 0 | 32.9637 | 2.7233 | 1 | 0.0044 | 0.0571 | 0.0044544 | 0.0044544 | 0.011646
18.4867 | -311.014 | 22.05 | 15.275 | -2500.076 | 32.9637 | 1.105 | 0 | -0.017 | 0 | 32.9637 | 2.722 | 1 | 0.0043 | 0.0549 | 0.004271 | 0.004271 | 0.011156
18.49 | -311.014 | 22.05 | 15.305 | -2500.076 | 32.9637 | 1.088 | 0 | -0.032 | 0 | 32.9637 | 2.7208 | 1 | 0.0042 | 0.0542 | 0.0042057 | 0.0042057 | 0.010907
18.4933 | -311.045 | 22.05 | 15.305 | -2500.076 | 32.9637 | 1.086 | 0 | -0.001 | 0 | 32.9637 | 2.7174 | 1 | 0.0042 | 0.0545 | 0.0041993 | 0.0041993 | 0
18.4967 | -311.075 | 22.05 | 15.29 | -2500.076 | 32.9624
18.5 | -311.106 | 22.05 | 15.305 | -2500.076 | 32.9606
18.5033 | -311.106 | 22.05 | 15.351 | -2500.076 | 32.9575
18.5067 | -311.182 | 22.05 | 15.32 | -2500.076 | 32.9551
18.51 | -311.212 | 22.05 | 15.336 | -2500.076 | 32.9533
18.5133 | -311.212 | 22.05 | 15.336 | -2500.076 | 32.9515
18.5167 | -311.212 | 22.05 | 15.336 | -2500.076 | 32.949
18.52 | -311.289 | 22.05 | 15.336 | -2500.076 | 32.9472
18.5233 | -311.258 | 22.05 | 15.366 | -2500.076 | 32.946
18.5267 | -311.258 | 22.05 | 15.366 | -2500.076 | 32.9447
18.53 | -311.289 | 22.05 | 15.397 | -2500.076 | 32.9429
18.5333 | -311.304 | 22.05 | 15.397 | -2500.076 | 32.9423
18.5367 | -311.289 | 22.05 | 15.397 | -2500.076 | 32.9423
18.54 | -311.35 | 22.05 | 15.397 | -2500.076 | 32.9423
18.5433 | -311.38 | 22.05 | 15.381 | -2500.076 | 32.9417
18.5467 | -311.365 | 22.05 | 15.351 | -2500.076 | 32.9417
18.55 | -311.396 | 22.05 | 15.305 | -2500.076 | 32.9417
18.5533 | -311.441 | 22.05 | 15.244 | -2500.076 | 32.9417
18.5567 | -311.426 | 22.05 | 15.229 | -2500.076 | 32.9417
18.56 | -311.411 | 22.05 | 15.213 | -2500.076 | 32.9417
18.5633 | -311.457 | 22.05 | 15.213 | -2500.076 | 32.9417
18.5667 | -311.487 | 22.05 | 15.213 | -2500.076 | 32.9417
18.57 | -311.457 | 22.05 | 15.259 | -2500.076 | 32.9417
18.5733 | -311.472 | 22.05 | 15.275 | -2500.076 | 32.9417
18.5767 | -311.502 | 22.05 | 15.32 | -2500.076 | 32.9417
18.58 | -311.487 | 22.05 | 15.336 | -2500.076 | 32.9417
18.5833 | -311.457 | 22.05 | 15.366 | -2500.076 | 32.9423
18.5867 | -311.487 | 22.05 | 15.366 | -2500.076 | 32.9429
18.59 | -311.518 | 22.05 | 15.366 | -2500.076 | 32.9429
18.5933 | -311.518 | 22.05 | 15.32 | -2500.076 | 32.9429
18.5967 | -311.548 | 22.05 | 15.305 | -2500.076 | 32.9429
18.6 | -311.563 | 22.05 | 15.29 | -2500.076 | 32.9429
18.6033 | -311.563 | 22.05 | 15.29 | -2500.076 | 32.9429
18.6067 | -311.563 | 22.05 | 15.259 | -2500.076 | 32.9429
18.61 | -311.609 | 22.05 | 15.244 | -2500.076 | 32.9429
18.6133 | -311.609 | 22.05 | 15.244 | -2500.076 | 32.9441
18.6167 | -311.625 | 22.05 | 15.229 | -2500.076 | 32.9447
18.62 | -311.655 | 22.05 | 15.229 | -2500.076 | 32.9441
18.6233 | -311.701 | 22.05 | 15.244 | -2500.076 | 32.9441
18.6267 | -311.731 | 22.05 | 15.305 | -2500.076 | 32.9447
18.63 | -311.731 | 22.05 | 15.305 | -2500.076 | 32.9447
18.6333 | -311.762 | 22.05 | 15.336 | -2500.076 | 32.9435
18.6367 | -311.762 | 22.05 | 15.336 | -2500.076 | 32.9435
18.64 | -311.762 | 22.05 | 15.305 | -2500.076 | 32.9435
18.6433 | -311.777 | 22.05 | 15.275 | -2500.076 | 32.9441
18.6467 | -311.792 | 22.05 | 15.275 | -2500.076 | 32.9435
18.65 | -311.777 | 22.05 | 15.275 | -2500.076 | 32.9435
18.6533 | -311.808 | 22.05 | 15.29 | -2500.076 | 32.9435
18.6567 | -311.808 | 22.05 | 15.336 | -2500.076 | 32.9441
18.66 | -311.792 | 22.05 | 15.32 | -2500.076 | 32.9441
18.6633 | -311.808 | 22.05 | 15.305 | -2500.076 | 32.9435
18.6667 | -311.823 | 22.05 | 15.32 | -2500.076 | 32.9435
18.67 | -311.823 | 22.05 | 15.32 | -2500.076 | 32.9447
18.6733 | -311.853 | 22.05 | 15.305 | -2500.076 | 32.946
18.6767 | -311.869 | 22.05 | 15.351 | -2500.076 | 32.9466
18.68 | -311.884 | 22.05 | 15.381 | -2500.076 | 32.9472
18.6833 | -311.884 | 22.05 | 15.366 | -2500.076 | 32.9484
18.6867 | -311.914 | 22.05 | 15.351 | -2500.076 | 32.949
18.69 | -311.914 | 22.05 | 15.32 | -2500.076 | 32.949
18.6933 | -311.884 | 22.05 | 15.29 | -2500.076 | 32.949
18.6967 | -311.899 | 22.05 | 15.275 | -2500.076 | 32.9502
18.7 | -311.914 | 22.05 | 15.259 | -2500.076 | 32.9508
18.7033 | -311.884 | 22.05 | 15.244 | -2500.076 | 32.9515
18.7067 | -311.914 | 22.05 | 15.275 | -2500.076 | 32.9515
18.71 | -311.96 | 22.05 | 15.275 | -2500.076 | 32.9515
18.7133 | -311.945 | 22.05 | 15.275 | -2500.076 | 32.9515
18.7167 | -311.96 | 22.05 | 15.275 | -2500.076 | 32.9521
18.72 | -312.006 | 22.05 | 15.29 | -2500.076 | 32.9515
18.7233 | -311.975 | 22.05 | 15.305 | -2500.076 | 32.9515
18.7267 | -311.975 | 22.05 | 15.32 | -2500.076 | 32.9515
18.73 | -312.021 | 22.05 | 15.305 | -2500.076 | 32.9521
18.7333 | -312.021 | 22.05 | 15.305 | -2500.076 | 32.9527
18.7367 | -311.991 | 22.05 | 15.305 | -2500.076 | 32.9527
18.74 | -312.021 | 22.05 | 15.29 | -2500.076 | 32.9527
18.7433 | -312.021 | 22.05 | 15.275 | -2500.076 | 32.9527
18.7467 | -311.975 | 22.05 | 15.275 | -2500.076 | 32.9527
18.75 | -312.006 | 22.05 | 15.305 | -2500.076 | 32.9521
18.7533 | -312.052 | 22.05 | 15.32 | -2500.076 | 32.9521
18.7567 | -312.036 | 22.05 | 15.29 | -2500.076 | 32.9521
18.76 | -311.991 | 22.05 | 15.305 | -2500.076 | 32.9533
18.7633 | -312.021 | 22.05 | 15.32 | -2500.076 | 32.9539
18.7667 | -312.036 | 22.05 | 15.305 | -2500.076 | 32.9533
18.77 | -312.006 | 22.05 | 15.29 | -2500.076 | 32.9533
18.7733 | -312.021 | 22.05 | 15.32 | -2500.076 | 32.9539
18.7767 | -312.067 | 22.05 | 15.366 | -2500.076 | 32.9539
18.78 | -312.082 | 22.05 | 15.397 | -2500.076 | 32.9527
18.7833 | -312.052 | 22.05 | 15.397 | -2500.076 | 32.9527
18.7867 | -312.082 | 22.05 | 15.397 | -2500.076 | 32.9527
18.79 | -312.082 | 22.05 | 15.381 | -2500.076 | 32.9527
18.7933 | -312.098 | 22.05 | 15.351 | -2500.076 | 32.9521
18.7967 | -312.113 | 22.05 | 15.32 | -2500.076 | 32.9521
18.8 | -312.143 | 22.05 | 15.336 | -2500.076 | 32.9521
18.8033 | -312.113 | 22.05 | 15.351 | -2500.076 | 32.9527
18.8067 | -312.143 | 22.05 | 15.366 | -2500.076 | 32.9533
18.81 | -312.174 | 22.05 | 15.351 | -2500.076 | 32.9527
18.8133 | -312.189 | 22.05 | 15.336 | -2500.076 | 32.9527
18.8167 | -312.174 | 22.05 | 15.305 | -2500.076 | 32.9527
18.82 | -312.204 | 22.05 | 15.32 | -2500.076 | 32.9527
18.8233 | -312.189 | 22.05 | 15.336 | -2500.076 | 32.9515
18.8267 | -312.174 | 22.05 | 15.336 | -2500.076 | 32.9515
18.83 | -312.143 | 22.05 | 15.397 | -2500.076 | 32.9515
18.8333 | -312.159 | 22.05 | 15.412 | -2500.076 | 32.9527
18.8367 | -312.128 | 22.05 | 15.397 | -2500.076 | 32.9533
18.84 | -312.113 | 22.05 | 15.397 | -2500.076 | 32.9533
18.8433 | -312.159 | 22.05 | 15.442 | -2500.076 | 32.9539
18.8467 | -312.204 | 22.05 | 15.427 | -2500.076 | 32.9551
18.85 | -312.174 | 22.05 | 15.442 | -2500.076 | 32.9551
18.8533 | -312.22 | 22.05 | 15.458 | -2500.076 | 32.9551
18.8567 | -312.25 | 22.05 | 15.488 | -2500.076 | 32.9557
18.86 | -312.235 | 22.05 | 15.473 | -2500.076 | 32.9563
18.8633 | -312.204 | 22.05 | 15.488 | -2500.076 | 32.9569
18.8667 | -312.25 | 22.05 | 15.488 | -2500.076 | 32.9575
18.87 | -312.22 | 22.05 | 15.473 | -2500.076 | 32.9575
18.8733 | -312.189 | 22.05 | 15.442 | -2500.076 | 32.9582
18.8767 | -312.189 | 22.05 | 15.442 | -2500.076 | 32.9594
18.88 | -312.189 | 22.05 | 15.412 | -2500.076 | 32.9606
18.8833 | -312.113 | 22.05 | 15.381 | -2500.076 | 32.9606
18.8867 | -312.113 | 22.05 | 15.366 | -2500.076 | 32.9606
18.89 | -312.128 | 22.05 | 15.381 | -2500.076 | 32.9612
18.8933 | -312.098 | 22.05 | 15.366 | -2500.076 | 32.9612
18.8967 | -312.098 | 22.05 | 15.381 | -2500.076 | 32.96
18.9 | -312.128 | 22.05 | 15.397 | -2500.076 | 32.9594
18.9033 | -312.082 | 22.05 | 15.397 | -2500.076 | 32.9594
18.9067 | -312.021 | 22.05 | 15.381 | -2500.076 | 32.96
18.91 | -312.021 | 22.05 | 15.381 | -2500.076 | 32.96
18.9133 | -311.991 | 22.05 | 15.381 | -2500.076 | 32.9594
18.9167 | -311.945 | 22.05 | 15.397 | -2500.076 | 32.9588
18.92 | -311.96 | 22.05 | 15.397 | -2500.076 | 32.9588
18.9233 | -311.975 | 22.05 | 15.381 | -2500.076 | 32.9575
18.9267 | -311.914 | 22.05 | 15.397 | -2500.076 | 32.9563
18.93 | -311.884 | 22.05 | 15.366 | -2500.076 | 32.9551
18.9333 | -311.884 | 22.05 | 15.336 | -2500.076 | 32.9551
18.9367 | -311.838 | 22.05 | 15.32 | -2500.076 | 32.9551
18.94 | -311.823 | 22.05 | 15.32 | -2500.076 | 32.9551
18.9433 | -311.838 | 22.05 | 15.32 | -2500.076 | 32.9539
18.9467 | -311.823 | 22.05 | 15.351 | -2500.076 | 32.9539
18.95 | -311.792 | 22.05 | 15.336 | -2500.076 | 32.9545
18.9533 | -311.792 | 22.05 | 15.336 | -2500.076 | 32.9545
18.9567 | -311.762 | 22.05 | 15.351 | -2500.076 | 32.9539
18.96 | -311.716 | 22.05 | 15.336 | -2500.076 | 32.9539
18.9633 | -311.67 | 22.05 | 15.32 | -2500.076 | 32.9545
18.9667 | -311.625 | 22.05 | 15.366 | -2500.076 | 32.9545
18.97 | -311.563 | 22.05 | 15.366 | -2500.076 | 32.9539
18.9733 | -311.472 | 22.05 | 15.366 | -2500.076 | 32.9533
18.9767 | -311.396 | 22.05 | 15.381 | -2500.076 | 32.9533
18.98 | -311.335 | 22.05 | 15.412 | -2500.076 | 32.9539
18.9833 | -311.243 | 22.05 | 15.412 | -2500.076 | 32.9539
18.9867 | -311.136 | 22.05 | 15.427 | -2500.076 | 32.9539
18.99 | -311.09 | 22.05 | 15.427 | -2500.076 | 32.9539
18.9933 | -311.014 | 22.05 | 15.412 | -2500.076 | 32.9551
18.9967 | -310.907 | 22.05 | 15.397 | -2500.076 | 32.9551
19 | -310.831 | 22.05 | 15.397 | -2500.076 | 32.9545
19.0033 | -310.77 | 22.05 | 15.397 | -2500.076 | 32.9545
19.0067 | -310.648 | 22.05 | 15.366 | -2500.076 | 32.9545
19.01 | -310.541 | 22.05 | 15.366 | -2500.076 | 32.9545
19.0133 | -310.465 | 22.05 | 15.381 | -2500.076 | 32.9539
19.0167 | -310.358 | 22.05 | 15.366 | -2500.076 | 32.9539
19.02 | -310.205 | 22.05 | 15.381 | -2500.076 | 32.9533
19.0233 | -310.083 | 22.05 | 15.427 | -2500.076 | 32.9539
19.0267 | -309.946 | 22.05 | 15.442 | -2500.076 | 32.9539
19.03 | -309.778 | 22.05 | 15.442 | -2500.076 | 32.9533
19.0333 | -309.626 | 22.05 | 15.458 | -2500.076 | 32.9527
19.0367 | -309.488 | 22.05 | 15.442 | -2500.076 | 32.9527
19.04 | -309.32 | 22.05 | 15.427 | -2500.076 | 32.9527
19.0433 | -309.168 | 22.05 | 15.397 | -2500.076 | 32.9515
19.0467 | -309.015 | 22.05 | 15.381 | -2500.076 | 32.9515
19.05 | -308.817 | 22.05 | 15.366 | -2500.076 | 32.9515
19.0533 | -308.557 | 22.05 | 15.366 | -2500.076 | 32.9521
19.0567 | -308.328 | 22.05 | 15.351 | -2500.076 | 32.9527
19.06 | -308.1 | 22.05 | 15.351 | -2500.076 | 32.9527
19.0633 | -307.855 | 22.05 | 15.381 | -2500.076 | 32.9527
19.0667 | -307.642 | 22.05 | 15.427 | -2500.076 | 32.9533
19.07 | -307.459 | 22.05 | 15.458 | -2500.076 | 32.9539
19.0733 | -307.184 | 22.05 | 15.473 | -2500.076 | 32.9533
19.0767 | -306.879 | 22.05 | 15.519 | -2500.076 | 32.9533
19.08 | -306.604 | 22.05 | 15.519 | -2500.076 | 32.9545
19.0833 | -306.284 | 22.05 | 15.519 | -2500.076 | 32.9557
19.0867 | -305.933 | 22.05 | 15.503 | -2500.076 | 32.9557
19.09 | -305.612 | 22.05 | 15.519 | -2500.076 | 32.9563
19.0933 | -305.277 | 22.05 | 15.534 | -2500.076 | 32.9575
19.0967 | -304.895 | 22.05 | 15.534 | -2500.076 | 32.9582
19.1 | -304.529 | 22.05 | 15.534 | -2500.076 | 32.9582
19.1033 | -304.147 | 22.05 | 15.564 | -2500.076 | 32.9582
19.1067 | -303.797 | 22.05 | 15.564 | -2500.076 | 32.9569
19.11 | -303.369 | 22.05 | 15.549 | -2500.076 | 32.9563
19.1133 | -302.942 | 22.05 | 15.534 | -2500.076 | 32.9557
19.1167 | -302.53 | 22.05 | 15.564 | -2500.076 | 32.9545
19.12 | -302.118 | 22.05 | 15.549 | -2500.076 | 32.9533
19.1233 | -301.63 | 22.05 | 15.58 | -2500.076 | 32.9533
19.1267 | -301.157 | 22.05 | 15.61 | -2500.076 | 32.9533
19.13 | -300.684 | 22.05 | 15.641 | -2500.076 | 32.9527
19.1333 | -300.165 | 22.05 | 15.641 | -2500.076 | 32.9521
19.1367 | -299.631 | 22.05 | 15.671 | -2500.076 | 32.9521
19.14 | -299.097 | 22.05 | 15.656 | -2500.076 | 32.9527
19.1433 | -298.532 | 22.05 | 15.641 | -2500.076 | 32.9533
19.1467 | -297.922 | 22.05 | 15.656 | -2500.076 | 32.9539
19.15 | -297.327 | 22.05 | 15.656 | -2500.076 | 32.9539
19.1533 | -296.747 | 22.05 | 15.656 | -2500.076 | 32.9551
19.1567 | -296.091 | 22.05 | 15.671 | -2500.076 | 32.9563
19.16 | -295.45 | 22.05 | 15.687 | -2500.076 | 32.9569
19.1633 | -294.824 | 22.05 | 15.687 | -2500.076 | 32.9569
19.1667 | -294.153 | 22.05 | 15.702 | -2500.076 | 32.9582
19.17 | -293.435 | 22.05 | 15.702 | -2500.076 | 32.9588
19.1733 | -292.734 | 22.05 | 15.717 | -2500.076 | 32.9588
19.1767 | -292.032 | 22.05 | 15.702 | -2500.076 | 32.9582
19.18 | -291.238 | 22.05 | 15.687 | -2500.076 | 32.9582
19.1833 | -290.475 | 22.05 | 15.671 | -2500.076 | 32.9582
19.1867 | -289.727 | 22.05 | 15.702 | -2500.076 | 32.9588
19.19 | -288.965 | 22.05 | 15.687 | -2500.076 | 32.9588
19.1933 | -288.141 | 22.05 | 15.702 | -2500.076 | 32.9588
19.1967 | -287.362 | 22.05 | 15.732 | -2500.076 | 32.9594
19.2 | -286.538 | 22.05 | 15.732 | -2500.076 | 32.9612
19.2033 | -285.684 | 22.05 | 15.717 | -2500.076 | 32.9618
19.2067 | -284.829 | 22.05 | 15.702 | -2500.076 | 32.9624
19.21 | -283.99 | 22.05 | 15.702 | -2500.076 | 32.963
19.2133 | -283.105 | 22.05 | 15.687 | -2500.076 | 32.9643
19.2167 | -282.22 | 22.05 | 15.687 | -2500.076 | 32.9643
19.22 | -281.365 | 22.05 | 15.671 | -2500.076 | 32.9643
19.2233 | -280.48 | 22.05 | 15.671 | -2500.076 | 32.9643
19.2267 | -279.595 | 22.05 | 15.656 | -2500.076 | 32.9649
19.23 | -278.726 | 22.05 | 15.671 | -2500.076 | 32.9649
19.2333 | -277.825 | 22.05 | 15.671 | -2500.076 | 32.9649
19.2367 | -276.864 | 22.05 | 15.687 | -2500.076 | 32.9643
19.24 | -275.948 | 22.05 | 15.702 | -2500.076 | 32.9643
19.2433 | -275.033 | 22.05 | 15.687 | -2500.076 | 32.9649
19.2467 | -274.087 | 22.05 | 15.702 | -2500.076 | 32.9649
19.25 | -273.141 | 22.05 | 15.702 | -2500.076 | 32.9649
19.2533 | -272.256 | 22.05 | 15.732 | -2500.076 | 32.9649
19.2567 | -271.325 | 22.05 | 15.748 | -2500.076 | 32.9655
19.26 | -270.379 | 22.05 | 15.763 | -2500.076 | 32.9655
19.2633 | -269.463 | 22.05 | 15.732 | -2500.076 | 32.9655
19.2667 | -268.563 | 22.05 | 15.748 | -2500.076 | 32.9649
19.27 | -267.602 | 22.05 | 15.702 | -2500.076 | 32.9649
19.2733 | -266.671 | 22.05 | 15.687 | -2500.076 | 32.9649
19.2767 | -265.755 | 22.05 | 15.702 | -2500.076 | 32.9649
19.28 | -264.809 | 22.05 | 15.687 | -2500.076 | 32.9649
19.2833 | -263.848 | 22.05 | 15.641 | -2500.076 | 32.9649
19.2867 | -262.947 | 22.05 | 15.656 | -2500.076 | 32.9655
19.29 | -262.017 | 22.05 | 15.656 | -2500.076 | 32.9655
19.2933 | -261.086 | 22.05 | 15.656 | -2500.076 | 32.9655
19.2967 | -260.201 | 22.05 | 15.656 | -2500.076 | 32.9655
19.3 | -259.346 | 22.05 | 15.687 | -2500.076 | 32.9661
19.3033 | -258.461 | 22.05 | 15.671 | -2500.076 | 32.9661
19.3067 | -257.622 | 22.05 | 15.656 | -2500.076 | 32.9661
19.31 | -256.798 | 22.05 | 15.625 | -2500.076 | 32.9661
19.3133 | -255.959 | 22.05 | 15.625 | -2500.076 | 32.9655
19.3167 | -255.104 | 22.05 | 15.595 | -2500.076 | 32.9655
19.32 | -254.295 | 22.05 | 15.595 | -2500.076 | 32.9655
19.3233 | -253.517 | 22.05 | 15.595 | -2500.076 | 32.9655
19.3267 | -252.739 | 22.05 | 15.61 | -2500.076 | 32.9649
19.33 | -252.007 | 22.05 | 15.61 | -2500.076 | 32.9655
19.3333 | -251.289 | 22.05 | 15.61 | -2500.076 | 32.9655
19.3367 | -250.526 | 22.05 | 15.595 | -2500.076 | 32.9655
19.34 | -249.779 | 22.05 | 15.595 | -2500.076 | 32.9643
19.3433 | -249.123 | 22.05 | 15.564 | -2500.076 | 32.9637
19.3467 | -248.451 | 22.05 | 15.549 | -2500.076 | 32.963
19.35 | -247.765 | 22.05 | 15.549 | -2500.076 | 32.9624
19.3533 | -247.139 | 22.05 | 15.564 | -2500.076 | 32.9606
19.3567 | -246.559 | 22.05 | 15.595 | -2500.076 | 32.96
19.36 | -245.949 | 22.05 | 15.61 | -2500.076 | 32.96
19.3633 | -245.369 | 22.05 | 15.641 | -2500.076 | 32.9594
19.3667 | -244.835 | 22.05 | 15.641 | -2500.076 | 32.9582
19.37 | -244.331 | 22.05 | 15.641 | -2500.076 | 32.9575
19.3733 | -243.797 | 22.05 | 15.61 | -2500.076 | 32.9575
19.3767 | -243.309 | 22.05 | 15.641 | -2500.076 | 32.9575
19.38 | -242.866 | 22.05 | 15.641 | -2500.076 | 32.9569
19.3833 | -242.424 | 22.05 | 15.656 | -2500.076 | 32.9569
19.3867 | -241.997 | 22.05 | 15.625 | -2500.076 | 32.9575
19.39 | -241.6 | 22.05 | 15.625 | -2500.076 | 32.9582
19.3933 | -241.218 | 22.05 | 15.625 | -2500.076 | 32.9582
19.3967 | -240.852 | 22.05 | 15.595 | -2500.076 | 32.9582
19.4 | -240.547 | 22.05 | 15.564 | -2500.076 | 32.9582
19.4033 | -240.242 | 22.05 | 15.564 | -2500.076 | 32.9582
19.4067 | -239.952 | 22.05 | 15.58 | -2500.076 | 32.9588
19.41 | -239.677 | 22.05 | 15.549 | -2500.076 | 32.9588
19.4133 | -239.463 | 22.05 | 15.564 | -2500.076 | 32.9588
19.4167 | -239.25 | 22.05 | 15.549 | -2500.076 | 32.9588
19.42 | -239.036 | 22.05 | 15.564 | -2500.076 | 32.96
19.4233 | -238.899 | 22.05 | 15.519 | -2500.076 | 32.9594
19.4267 | -238.777 | 22.05 | 15.458 | -2500.076 | 32.9588
19.43 | -238.639 | 22.05 | 15.397 | -2500.076 | 32.9588
19.4333 | -238.563 | 22.05 | 15.397 | -2500.076 | 32.9588
19.4367 | -238.548 | 22.05 | 15.381 | -2500.076 | 32.9588
19.44 | -238.502 | 22.05 | 15.366 | -2500.076 | 32.9582
19.4433 | -238.472 | 22.05 | 15.381 | -2500.076 | 32.9582
19.4467 | -238.487 | 22.05 | 15.381 | -2500.076 | 32.9588
19.45 | -238.533 | 22.05 | 15.381 | -2500.076 | 32.9606
19.4533 | -238.578 | 22.05 | 15.336 | -2500.076 | 32.9606
19.4567 | -238.624 | 22.05 | 15.351 | -2500.076 | 32.9606
19.46 | -238.701 | 22.05 | 15.351 | -2500.076 | 32.9606
19.4633 | -238.777 | 22.05 | 15.366 | -2500.076 | 32.9612
19.4667 | -238.868 | 22.05 | 15.366 | -2500.076 | 32.9612
19.47 | -239.006 | 22.05 | 15.397 | -2500.076 | 32.9606
19.4733 | -239.204 | 22.05 | 15.412 | -2500.076 | 32.9606
19.4767 | -239.387 | 22.05 | 15.412 | -2500.076 | 32.9606
19.48 | -239.601 | 22.05 | 15.397 | -2500.076 | 32.9606
19.4833 | -239.86 | 22.05 | 15.366 | -2500.076 | 32.9594
19.4867 | -240.104 | 22.05 | 15.366 | -2500.076 | 32.9588
19.49 | -240.349 | 22.05 | 15.336 | -2500.076 | 32.9588
19.4933 | -240.669 | 22.05 | 15.32 | -2500.076 | 32.9594
19.4967 | -240.989 | 22.05 | 15.32 | -2500.076 | 32.9582
19.5 | -241.295 | 22.05 | 15.336 | -2500.076 | 32.9575
19.5033 | -241.646 | 22.05 | 15.32 | -2500.076 | 32.9569
19.5067 | -242.012 | 22.05 | 15.305 | -2500.076 | 32.9569
19.51 | -242.332 | 22.05 | 15.29 | -2500.076 | 32.9563
19.5133 | -242.668 | 22.05 | 15.275 | -2500.076 | 32.9563
19.5167 | -243.049 | 22.05 | 15.275 | -2500.076 | 32.9551
19.52 | -243.461 | 22.05 | 15.275 | -2500.076 | 32.9551
19.5233 | -243.873 | 22.05 | 15.275 | -2500.076 | 32.9551
19.5267 | -244.316 | 22.05 | 15.29 | -2500.076 | 32.9551
19.53 | -244.789 | 22.05 | 15.29 | -2500.076 | 32.9545
19.5333 | -245.231 | 22.05 | 15.29 | -2500.076 | 32.9551
19.5367 | -245.674 | 22.05 | 15.275 | -2500.076 | 32.9557
19.54 | -246.193 | 22.05 | 15.275 | -2500.076 | 32.9557
19.5433 | -246.727 | 22.05 | 15.259 | -2500.076 | 32.9551
19.5467 | -247.2 | 22.05 | 15.259 | -2500.076 | 32.9551
19.55 | -247.688 | 22.05 | 15.213 | -2500.076 | 32.9551
19.5533 | -248.207 | 22.05 | 15.183 | -2500.076 | 32.9551
19.5567 | -248.695 | 22.05 | 15.198 | -2500.076 | 32.9545
19.56 | -249.184 | 22.05 | 15.198 | -2500.076 | 32.9539
19.5633 | -249.748 | 22.05 | 15.152 | -2500.076 | 32.9533
19.5667 | -250.328 | 22.05 | 15.152 | -2500.076 | 32.9533
19.57 | -250.893 | 22.05 | 15.198 | -2500.076 | 32.9527
19.5733 | -251.457 | 22.05 | 15.168 | -2500.076 | 32.9521
19.5767 | -252.068 | 22.05 | 15.168 | -2500.076 | 32.9521
19.58 | -252.632 | 22.05 | 15.183 | -2500.076 | 32.9527
19.5833 | -253.182 | 22.05 | 15.213 | -2500.076 | 32.9533
19.5867 | -253.746 | 22.05 | 15.168 | -2500.076 | 32.9533
19.59 | -254.341 | 22.05 | 15.168 | -2500.076 | 32.9533
19.5933 | -254.921 | 22.05 | 15.152 | -2500.076 | 32.9533
19.5967 | -255.516 | 22.05 | 15.168 | -2500.076 | 32.9539
19.6 | -256.127 | 22.05 | 15.137 | -2500.076 | 32.9539
19.6033 | -256.737 | 22.05 | 15.137 | -2500.076 | 32.9533
19.6067 | -257.302 | 22.05 | 15.107 | -2500.076 | 32.9533
19.61 | -257.912 | 22.05 | 15.122 | -2500.076 | 32.9545
19.6133 | -258.553 | 22.05 | 15.122 | -2500.076 | 32.9545
19.6167 | -259.163 | 22.05 | 15.122 | -2500.076 | 32.9539
19.62 | -259.743 | 22.05 | 15.107 | -2500.076 | 32.9539
19.6233 | -260.369 | 22.05 | 15.152 | -2500.076 | 32.9545
19.6267 | -260.949 | 22.05 | 15.168 | -2500.076 | 32.9545
19.63 | -261.544 | 22.05 | 15.152 | -2500.076 | 32.9545
19.6333 | -262.185 | 22.05 | 15.168 | -2500.076 | 32.9545
19.6367 | -262.825 | 22.05 | 15.213 | -2500.076 | 32.9551
19.64 | -263.421 | 22.05 | 15.198 | -2500.076 | 32.9557
19.6433 | -264.077 | 22.05 | 15.198 | -2500.076 | 32.9557
19.6467 | -264.702 | 22.05 | 15.213 | -2500.076 | 32.9551
19.65 | -265.297 | 22.05 | 15.229 | -2500.076 | 32.9551
19.6533 | -265.877 | 22.05 | 15.198 | -2500.076 | 32.9557
19.6567 | -266.503 | 22.05 | 15.198 | -2500.076 | 32.9557
19.66 | -267.052 | 22.05 | 15.168 | -2500.076 | 32.9557
19.6633 | -267.678 | 22.05 | 15.152 | -2500.076 | 32.9557
19.6667 | -268.303 | 22.05 | 15.152 | -2500.076 | 32.9563
19.67 | -268.899 | 22.05 | 15.168 | -2500.076 | 32.9569
19.6733 | -269.463 | 22.05 | 15.168 | -2500.076 | 32.9575
19.6767 | -270.074 | 22.05 | 15.183 | -2500.076 | 32.9575
19.68 | -270.638 | 22.05 | 15.198 | -2500.076 | 32.9582
19.6833 | -271.187 | 22.05 | 15.168 | -2500.076 | 32.9588
19.6867 | -271.783 | 22.05 | 15.152 | -2500.076 | 32.9594
19.69 | -272.378 | 22.05 | 15.168 | -2500.076 | 32.9594
19.6933 | -272.912 | 22.05 | 15.183 | -2500.076 | 32.9594
19.6967 | -273.461 | 22.05 | 15.168 | -2500.076 | 32.9606
19.7 | -274.056 | 22.05 | 15.152 | -2500.076 | 32.9618
19.7033 | -274.606 | 22.05 | 15.137 | -2500.076 | 32.9624
19.7067 | -275.155 | 22.05 | 15.152 | -2500.076 | 32.9624
19.71 | -275.75 | 22.05 | 15.137 | -2500.076 | 32.9637
19.7133 | -276.299 | 22.05 | 15.137 | -2500.076 | 32.9643
19.7167 | -276.803 | 22.05 | 15.137 | -2500.076 | 32.9643
19.72 | -277.352 | 22.05 | 15.122 | -2500.076 | 32.9637
19.7233 | -277.917 | 22.05 | 15.076 | -2500.076 | 32.9637
19.7267 | -278.42 | 22.05 | 15.076 | -2500.076 | 32.9643
19.73 | -278.939 | 22.05 | 15.107 | -2500.076 | 32.9643
19.7333 | -279.473 | 22.05 | 15.152 | -2500.076 | 32.9643
19.7367 | -279.962 | 22.05 | 15.213 | -2500.076 | 32.9637
19.74 | -280.419 | 22.05 | 15.213 | -2500.076 | 32.9643
19.7433 | -280.923 | 22.05 | 15.229 | -2500.076 | 32.9643
19.7467 | -281.426 | 22.05 | 15.213 | -2500.076 | 32.9643
19.75 | -281.899 | 22.05 | 15.198 | -2500.076 | 32.963
19.7533 | -282.388 | 22.05 | 15.183 | -2500.076 | 32.9624
19.7567 | -282.891 | 22.05 | 15.198 | -2500.076 | 32.9624
19.76 | -283.334 | 22.05 | 15.198 | -2500.076 | 32.9624
19.7633 | -283.776 | 22.05 | 15.213 | -2500.076 | 32.9624
19.7667 | -284.265 | 22.05 | 15.183 | -2500.076 | 32.9624
19.77 | -284.738 | 22.05 | 15.168 | -2500.076 | 32.9637
19.7733 | -285.15 | 22.05 | 15.168 | -2500.076 | 32.9643
19.7767 | -285.607 | 22.05 | 15.137 | -2500.076 | 32.9637
19.78 | -286.065 | 22.05 | 15.137 | -2500.076 | 32.9618
19.7833 | -286.477 | 22.05 | 15.137 | -2500.076 | 32.9618
19.7867 | -286.905 | 22.05 | 15.122 | -2500.076 | 32.9624
19.79 | -287.362 | 22.05 | 15.122 | -2500.076 | 32.9624
19.7933 | -287.79 | 22.05 | 15.137 | -2500.076 | 32.9618
19.7967 | -288.202 | 22.05 | 15.122 | -2500.076 | 32.9618
19.8 | -288.644 | 22.05 | 15.122 | -2500.076 | 32.9618
19.8033 | -289.041 | 22.05 | 15.152 | -2500.076 | 32.9618
19.8067 | -289.422 | 22.05 | 15.152 | -2500.076 | 32.9612
19.81 | -289.804 | 22.05 | 15.137 | -2500.076 | 32.9612
19.8133 | -290.185 | 22.05 | 15.122 | -2500.076 | 32.9618
19.8167 | -290.536 | 22.05 | 15.152 | -2500.076 | 32.963
19.82 | -290.902 | 22.05 | 15.137 | -2500.076 | 32.963
19.8233 | -291.314 | 22.05 | 15.107 | -2500.076 | 32.9618
19.8267 | -291.665 | 22.05 | 15.122 | -2500.076 | 32.9612
19.83 | -292.016 | 22.05 | 15.122 | -2500.076 | 32.9612
19.8333 | -292.367 | 22.05 | 15.091 | -2500.076 | 32.9606
19.8367 | -292.749 | 22.05 | 15.091 | -2500.076 | 32.9588
19.84 | -293.054 | 22.05 | 15.122 | -2500.076 | 32.9588
19.8433 | -293.405 | 22.05 | 15.107 | -2500.076 | 32.9588
19.8467 | -293.725 | 22.05 | 15.107 | -2500.076 | 32.9588
19.85 | -294.015 | 22.05 | 15.122 | -2500.076 | 32.9575
19.8533 | -294.305 | 22.05 | 15.122 | -2500.076 | 32.9575
19.8567 | -294.687 | 22.05 | 15.122 | -2500.076 | 32.9569
19.86 | -295.038 | 22.05 | 15.137 | -2500.076 | 32.9569
19.8633 | -295.358 | 22.05 | 15.152 | -2500.076 | 32.9569
19.8667 | -295.694 | 22.05 | 15.152 | -2500.076 | 32.9569
19.87 | -296.03 | 22.05 | 15.168 | -2500.076 | 32.9563
19.8733 | -296.289 | 22.05 | 15.183 | -2500.076 | 32.9563
19.8767 | -296.533 | 22.05 | 15.183 | -2500.076 | 32.9563
19.88 | -296.808 | 22.05 | 15.198 | -2500.076 | 32.9551
19.8833 | -297.098 | 22.05 | 15.213 | -2500.076 | 32.9539
19.8867 | -297.357 | 22.05 | 15.198 | -2500.076 | 32.9539
19.89 | -297.617 | 22.05 | 15.168 | -2500.076 | 32.9545
19.8933 | -297.891 | 22.05 | 15.122 | -2500.076 | 32.9545
19.8967 | -298.151 | 22.05 | 15.091 | -2500.076 | 32.9551
19.9 | -298.41 | 22.05 | 15.076 | -2500.076 | 32.9563
19.9033 | -298.685 | 22.05 | 15.061 | -2500.076 | 32.9569
19.9067 | -298.929 | 22.05 | 15.046 | -2500.076 | 32.9569
19.91 | -299.188 | 22.05 | 15.076 | -2500.076 | 32.9569
19.9133 | -299.463 | 22.05 | 15.076 | -2500.076 | 32.9563
19.9167 | -299.677 | 22.05 | 15.061 | -2500.076 | 32.9563
19.92 | -299.875 | 22.05 | 15.046 | -2500.076 | 32.9569
19.9233 | -300.104 | 22.05 | 15.046 | -2500.076 | 32.9575
19.9267 | -300.348 | 22.05 | 15.03 | -2500.076 | 32.9575
19.93 | -300.516 | 22.05 | 15.015 | -2500.076 | 32.9582
19.9333 | -300.729 | 22.05 | 15.015 | -2500.076 | 32.9588
19.9367 | -300.974 | 22.05 | 15.015 | -2500.076 | 32.9594
19.94 | -301.202 | 22.05 | 15.03 | -2500.076 | 32.9588
19.9433 | -301.386 | 22.05 | 15.046 | -2500.076 | 32.9588
19.9467 | -301.614 | 22.05 | 15.046 | -2500.076 | 32.96
19.95 | -301.828 | 22.05 | 15.046 | -2500.076 | 32.9612
19.9533 | -301.996 | 22.05 | 15.076 | -2500.076 | 32.9612
19.9567 | -302.194 | 22.05 | 15.091 | -2500.076 | 32.9618
19.96 | -302.408 | 22.05 | 15.076 | -2500.076 | 32.9624
19.9633 | -302.591 | 22.05 | 15.091 | -2500.076 | 32.963
19.9667 | -302.789 | 22.05 | 15.122 | -2500.076 | 32.963
19.97 | -303.003 | 22.05 | 15.122 | -2500.076 | 32.9624
19.9733 | -303.186 | 22.05 | 15.107 | -2500.076 | 32.9624
19.9767 | -303.354 | 22.05 | 15.107 | -2500.076 | 32.963
19.98 | -303.552 | 22.05 | 15.107 | -2500.076 | 32.963
19.9833 | -303.735 | 22.05 | 15.076 | -2500.076 | 32.963
19.9867 | -303.888 | 22.05 | 15.046 | -2500.076 | 32.9643
19.99 | -304.056 | 22.05 | 15.046 | -2500.076 | 32.9655
19.9933 | -304.224 | 22.05 | 15.046 | -2500.076 | 32.9661
19.9967 | -304.331 | 22.05 | 15.046 | -2500.076 | 32.9661
20 | -304.453 | 22.05 | 15.061 | -2500.076 | 32.9661
20.0033 | -304.605 | 22.05 | 15.076 | -2500.076 | 32.9655
20.0067 | -304.758 | 22.05 | 15.061 | -2500.076 | 32.9655
20.01 | -304.895 | 22.05 | 15.076 | -2500.076 | 32.9655
20.0133 | -305.078 | 22.05 | 15.061 | -2500.076 | 32.9655
20.0167 | -305.231 | 22.05 | 15.061 | -2500.076 | 32.9655
20.02 | -305.353 | 22.05 | 15.061 | -2500.076 | 32.9661
20.0233 | -305.475 | 22.05 | 15.076 | -2500.076 | 32.9667
20.0267 | -305.643 | 22.05 | 15.076 | -2500.076 | 32.9667
20.03 | -305.78 | 22.05 | 15.107 | -2500.076 | 32.9667
20.0333 | -305.918 | 22.05 | 15.137 | -2500.076 | 32.9667
20.0367 | -306.085 | 22.05 | 15.152 | -2500.076 | 32.9667
20.04 | -306.223 | 22.05 | 15.168 | -2500.076 | 32.9661
20.0433 | -306.33 | 22.05 | 15.152 | -2500.076 | 32.9661
20.0467 | -306.482 | 22.05 | 15.137 | -2500.076 | 32.9655
20.05 | -306.604 | 22.05 | 15.122 | -2500.076 | 32.9655
20.0533 | -306.711 | 22.05 | 15.122 | -2500.076 | 32.9655
20.0567 | -306.848 | 22.05 | 15.076 | -2500.076 | 32.9649
20.06 | -306.986 | 22.05 | 15.091 | -2500.076 | 32.963
20.0633 | -307.062 | 22.05 | 15.107 | -2500.076 | 32.9624
20.0667 | -307.154 | 22.05 | 15.107 | -2500.076 | 32.9624
20.07 | -307.276 | 22.05 | 15.107 | -2500.076 | 32.9612
20.0733 | -307.382 | 22.05 | 15.122 | -2500.076 | 32.96
20.0767 | -307.474 | 22.05 | 15.122 | -2500.076 | 32.9594
20.08 | -307.581 | 22.05 | 15.107 | -2500.076 | 32.9588
20.0833 | -307.703 | 22.05 | 15.107 | -2500.076 | 32.9569
20.0867 | -307.779 | 22.05 | 15.107 | -2500.076 | 32.9557
20.09 | -307.871 | 22.05 | 15.122 | -2500.076 | 32.9545
20.0933 | -307.993 | 22.05 | 15.122 | -2500.076 | 32.9551
20.0967 | -308.1 | 22.05 | 15.122 | -2500.076 | 32.9557
20.1 | -308.206 | 22.05 | 15.122 | -2500.076 | 32.9557
20.1033 | -308.344 | 22.05 | 15.122 | -2500.076 | 32.9557
20.1067 | -308.435 | 22.05 | 15.122 | -2500.076 | 32.9563
20.11 | -308.512 | 22.05 | 15.122 | -2500.076 | 32.9563
20.1133 | -308.603 | 22.05 | 15.122 | -2500.076 | 32.9557
20.1167 | -308.664 | 22.05 | 15.107 | -2500.076 | 32.9557
20.12 | -308.725 | 22.05 | 15.122 | -2500.076 | 32.9563
20.1233 | -308.847 | 22.05 | 15.122 | -2500.076 | 32.9575
20.1267 | -308.954 | 22.05 | 15.137 | -2500.076 | 32.9582
20.13 | -309.046 | 22.05 | 15.137 | -2500.076 | 32.9582
20.1333 | -309.152 | 22.05 | 15.137 | -2500.076 | 32.9575
20.1367 | -309.275 | 22.05 | 15.107 | -2500.076 | 32.9575
20.14 | -309.336 | 22.05 | 15.107 | -2500.076 | 32.9569
20.1433 | -309.412 | 22.05 | 15.091 | -2500.076 | 32.9563
20.1467 | -309.534 | 22.05 | 15.091 | -2500.076 | 32.9557
20.15 | -309.641 | 22.05 | 15.091 | -2500.076 | 32.9551
20.1533 | -309.687 | 22.05 | 15.107 | -2500.076 | 32.9551
20.1567 | -309.778 | 22.05 | 15.122 | -2500.076 | 32.9551
20.16 | -309.854 | 22.05 | 15.122 | -2500.076 | 32.9545
20.1633 | -309.87 | 22.05 | 15.137 | -2500.076 | 32.9539
20.1667 | -309.961 | 22.05 | 15.107 | -2500.076 | 32.9545
20.17 | -310.068 | 22.05 | 15.107 | -2500.076 | 32.9545
20.1733 | -310.129 | 22.05 | 15.091 | -2500.076 | 32.9539
20.1767 | -310.205 | 22.05 | 15.091 | -2500.076 | 32.9533
20.18 | -310.327 | 22.05 | 15.076 | -2500.076 | 32.9533
20.1833 | -310.373 | 22.05 | 15.091 | -2500.076 | 32.9533
20.1867 | -310.434 | 22.05 | 15.107 | -2500.076 | 32.9527
20.19 | -310.495 | 22.05 | 15.091 | -2500.076 | 32.9521
20.1933 | -310.556 | 22.05 | 15.076 | -2500.076 | 32.9521
20.1967 | -310.602 | 22.05 | 15.076 | -2500.076 | 32.9527
20.2 | -310.678 | 22.05 | 15.107 | -2500.076 | 32.9533
20.2033 | -310.77 | 22.05 | 15.091 | -2500.076 | 32.9533
20.2067 | -310.831 | 22.05 | 15.107 | -2500.076 | 32.9533
20.21 | -310.907 | 22.05 | 15.107 | -2500.076 | 32.9533
20.2133 | -310.984 | 22.05 | 15.107 | -2500.076 | 32.9539
20.2167 | -311.029 | 22.05 | 15.122 | -2500.076 | 32.9533
20.22 | -311.06 | 22.05 | 15.152 | -2500.076 | 32.9527
20.2233 | -311.151 | 22.05 | 15.152 | -2500.076 | 32.9527
20.2267 | -311.228 | 22.05 | 15.168 | -2500.076 | 32.9533
20.23 | -311.274 | 22.05 | 15.183 | -2500.076 | 32.9533
20.2333 | -311.319 | 22.05 | 15.183 | -2500.076 | 32.9533
20.2367 | -311.396 | 22.05 | 15.183 | -2500.076 | 32.9539
20.24 | -311.472 | 22.05 | 15.213 | -2500.076 | 32.9551
20.2433 | -311.533 | 22.05 | 15.244 | -2500.076 | 32.9563
20.2467 | -311.625 | 22.05 | 15.229 | -2500.076 | 32.9563
20.25 | -311.716 | 22.05 | 15.198 | -2500.076 | 32.9569
20.2533 | -311.777 | 22.05 | 15.183 | -2500.076 | 32.9575
20.2567 | -311.838 | 22.05 | 15.137 | -2500.076 | 32.9582
20.26 | -311.93 | 22.05 | 15.076 | -2500.076 | 32.9582
20.2633 | -311.975 | 22.05 | 15.061 | -2500.076 | 32.9582
20.2667 | -312.052 | 22.05 | 15.061 | -2500.076 | 32.9582
20.27 | -312.143 | 22.05 | 15.061 | -2500.076 | 32.9582
20.2733 | -312.204 | 22.05 | 15.091 | -2500.076 | 32.9575
20.2767 | -312.235 | 22.05 | 15.107 | -2500.076 | 32.9569
20.28 | -312.342 | 22.05 | 15.122 | -2500.076 | 32.9557
20.2833 | -312.448 | 22.05 | 15.122 | -2500.076 | 32.9551
20.2867 | -312.479 | 22.05 | 15.122 | -2500.076 | 32.9551
20.29 | -312.571 | 22.05 | 15.122 | -2500.076 | 32.9551
20.2933 | -312.693 | 22.05 | 15.137 | -2500.076 | 32.9545
20.2967 | -312.754 | 22.05 | 15.137 | -2500.076 | 32.9551
20.3 | -312.799 | 22.05 | 15.137 | -2500.076 | 32.9557
20.3033 | -312.906 | 22.05 | 15.152 | -2500.076 | 32.9557
20.3067 | -312.983 | 22.05 | 15.168 | -2500.076 | 32.9551
20.31 | -313.028 | 22.05 | 15.183 | -2500.076 | 32.9551
20.3133 | -313.135 | 22.05 | 15.152 | -2500.076 | 32.9557
20.3167 | -313.227 | 22.05 | 15.152 | -2500.076 | 32.9557
20.32 | -313.303 | 22.05 | 15.122 | -2500.076 | 32.9557
20.3233 | -313.395 | 22.05 | 15.107 | -2500.076 | 32.9557
20.3267 | -313.486 | 22.05 | 15.076 | -2500.076 | 32.9563
20.33 | -313.547 | 22.05 | 15.076 | -2500.076 | 32.9563
20.3333 | -313.623 | 22.05 | 15.076 | -2500.076 | 32.9563
20.3367 | -313.73 | 22.05 | 15.091 | -2500.076 | 32.9557
20.34 | -313.822 | 22.05 | 15.076 | -2500.076 | 32.9551
20.3433 | -313.898 | 22.05 | 15.076 | -2500.076 | 32.9551
20.3467 | -314.005 | 22.05 | 15.122 | -2500.076 | 32.9551
20.35 | -314.112 | 22.05 | 15.122 | -2500.076 | 32.9551
20.3533 | -314.188 | 22.05 | 15.107 | -2500.076 | 32.9545
20.3567 | -314.295 | 22.05 | 15.107 | -2500.076 | 32.9551
20.36 | -314.417 | 22.05 | 15.122 | -2500.076 | 32.9551
20.3633 | -314.509 | 22.05 | 15.122 | -2500.076 | 32.9551
20.3667 | -314.6 | 22.05 | 15.122 | -2500.076 | 32.9539
20.37 | -314.722 | 22.05 | 15.122 | -2500.076 | 32.9545
20.3733 | -314.844 | 22.05 | 15.137 | -2500.076 | 32.9551
20.3767 | -314.951 | 22.05 | 15.137 | -2500.076 | 32.9551
20.38 | -315.073 | 22.05 | 15.122 | -2500.076 | 32.9551
20.3833 | -315.226 | 22.05 | 15.122 | -2500.076 | 32.9551
20.3867 | -315.348 | 22.05 | 15.122 | -2500.076 | 32.9551
20.39 | -315.424 | 22.05 | 15.122 | -2500.076 | 32.9551
20.3933 | -315.577 | 22.05 | 15.122 | -2500.076 | 32.9545
20.3967 | -315.729 | 22.05 | 15.107 | -2500.076 | 32.9533
20.4 | -315.821 | 22.05 | 15.107 | -2500.076 | 32.9533
20.4033 | -315.943 | 22.05 | 15.107 | -2500.076 | 32.9533
20.4067 | -316.08 | 22.05 | 15.122 | -2500.076 | 32.9527
20.41 | -316.187 | 22.05 | 15.122 | -2500.076 | 32.9521
20.4133 | -316.294 | 22.05 | 15.152 | -2500.076 | 32.9521
20.4167 | -316.431 | 22.05 | 15.168 | -2500.076 | 32.9527
20.42 | -316.553 | 22.05 | 15.168 | -2500.076 | 32.9527
20.4233 | -316.675 | 22.05 | 15.152 | -2500.076 | 32.9521
20.4267 | -316.828 | 22.05 | 15.168 | -2500.076 | 32.9515
20.43 | -316.98 | 22.05 | 15.152 | -2500.076 | 32.9515
20.4333 | -317.103 | 22.05 | 15.137 | -2500.076 | 32.9515
20.4367 | -317.255 | 22.05 | 15.122 | -2500.076 | 32.9508
20.44 | -317.408 | 22.05 | 15.107 | -2500.076 | 32.9508
20.4433 | -317.545 | 22.05 | 15.076 | -2500.076 | 32.9515
20.4467 | -317.667 | 22.05 | 15.061 | -2500.076 | 32.9521
20.45 | -317.82 | 22.05 | 15.046 | -2500.076 | 32.9521
20.4533 | -317.911 | 22.05 | 15.061 | -2500.076 | 32.9521
20.4567 | -318.033 | 22.05 | 15.061 | -2500.076 | 32.9521
20.46 | -318.171 | 22.05 | 15.091 | -2500.076 | 32.9521
20.4633 | -318.308 | 22.05 | 15.091 | -2500.076 | 32.9521
20.4667 | -318.43 | 22.05 | 15.107 | -2500.076 | 32.9521
20.47 | -318.644 | 22.05 | 15.107 | -2500.076 | 32.9521
20.4733 | -318.842 | 22.05 | 15.107 | -2500.076 | 32.9521
20.4767 | -318.979 | 22.05 | 15.076 | -2500.076 | 32.9527
20.48 | -319.163 | 22.05 | 15.061 | -2500.076 | 32.9527
20.4833 | -319.361 | 22.05 | 15.03 | -2500.076 | 32.9521
20.4867 | -319.498 | 22.05 | 15 | -2500.076 | 32.9521
20.49 | -319.651 | 22.05 | 14.969 | -2500.076 | 32.9527
20.4933 | -319.834 | 22.05 | 14.939 | -2500.076 | 32.9527
20.4967 | -319.971 | 22.05 | 14.939 | -2500.076 | 32.9521
20.5 | -320.109 | 22.05 | 14.924 | -2500.076 | 32.9521
20.5033 | -320.261 | 22.05 | 14.939 | -2500.076 | 32.9521
20.5067 | -320.368 | 22.05 | 14.908 | -2500.076 | 32.9521
20.51 | -320.49 | 22.05 | 14.939 | -2500.076 | 32.9521
20.5133 | -320.643 | 22.05 | 14.908 | -2500.076 | 32.9521
20.5167 | -320.811 | 22.05 | 14.908 | -2500.076 | 32.9515
20.52 | -320.948 | 22.05 | 14.893 | -2500.076 | 32.9515
20.5233 | -321.116 | 22.05 | 14.924 | -2500.076 | 32.9515
20.5267 | -321.268 | 22.05 | 14.939 | -2500.076 | 32.9508
20.53 | -321.39 | 22.05 | 14.985 | -2500.076 | 32.9502
20.5333 | -321.513 | 22.05 | 14.985 | -2500.076 | 32.9508
20.5367 | -321.65 | 22.05 | 14.985 | -2500.076 | 32.9515
20.54 | -321.772 | 22.05 | 15 | -2500.076 | 32.9508
20.5433 | -321.894 | 22.05 | 14.985 | -2500.076 | 32.9508
20.5467 | -322.047 | 22.05 | 14.985 | -2500.076 | 32.9515
20.55 | -322.169 | 22.05 | 14.985 | -2500.076 | 32.9521
20.5533 | -322.275 | 22.05 | 14.985 | -2500.076 | 32.9521
20.5567 | -322.413 | 22.05 | 14.985 | -2500.076 | 32.9521
20.56 | -322.535 | 22.05 | 14.985 | -2500.076 | 32.9521
20.5633 | -322.642 | 22.05 | 14.969 | -2500.076 | 32.9521
20.5667 | -322.779 | 22.05 | 14.969 | -2500.076 | 32.9521
20.57 | -322.916 | 22.05 | 15 | -2500.076 | 32.9515
20.5733 | -323.023 | 22.05 | 14.985 | -2500.076 | 32.9502
20.5767 | -323.115 | 22.05 | 14.954 | -2500.076 | 32.949
20.58 | -323.252 | 22.05 | 14.954 | -2500.076 | 32.949
20.5833 | -323.313 | 22.05 | 14.985 | -2500.076 | 32.9478
20.5867 | -323.374 | 22.05 | 14.969 | -2500.076 | 32.946
20.59 | -323.45 | 22.05 | 14.985 | -2500.076 | 32.9453
20.5933 | -323.542 | 22.05 | 15 | -2500.076 | 32.9453
20.5967 | -323.557 | 22.05 | 15 | -2500.076 | 32.9447
20.6 | -323.603 | 22.05 | 15 | -2500.076 | 32.9441
20.6033 | -323.649 | 22.05 | 14.985 | -2500.076 | 32.9441
20.6067 | -323.649 | 22.05 | 14.985 | -2500.076 | 32.9447
20.61 | -323.618 | 22.05 | 14.985 | -2500.076 | 32.946
20.6133 | -323.603 | 22.05 | 15 | -2500.076 | 32.946
20.6167 | -323.588 | 22.05 | 14.969 | -2500.076 | 32.946
20.62 | -323.527 | 22.05 | 15 | -2500.076 | 32.9472
20.6233 | -323.496 | 22.05 | 15.03 | -2500.076 | 32.9484
20.6267 | -323.481 | 22.05 | 15.046 | -2500.076 | 32.9484
20.63 | -323.405 | 22.05 | 15.03 | -2500.076 | 32.9484
20.6333 | -323.344 | 22.05 | 15.061 | -2500.076 | 32.9484
20.6367 | -323.298 | 22.05 | 15.061 | -2500.076 | 32.949
20.64 | -323.191 | 22.05 | 15.061 | -2500.076 | 32.949
20.6433 | -323.069 | 22.05 | 15.091 | -2500.076 | 32.9484
20.6467 | -323.008 | 22.05 | 15.152 | -2500.076 | 32.9478
20.65 | -322.855 | 22.05 | 15.168 | -2500.076 | 32.9484
20.6533 | -322.657 | 22.05 | 15.183 | -2500.076 | 32.9484
20.6567 | -322.459 | 22.05 | 15.198 | -2500.076 | 32.9484
20.66 | -322.245 | 22.05 | 15.213 | -2500.076 | 32.949
20.6633 | -321.955 | 22.05 | 15.213 | -2500.076 | 32.9502
20.6667 | -321.696 | 22.05 | 15.213 | -2500.076 | 32.9521
20.67 | -321.436 | 22.05 | 15.213 | -2500.076 | 32.9533
20.6733 | -321.146 | 22.05 | 15.229 | -2500.076 | 32.9539
20.6767 | -320.826 | 22.05 | 15.275 | -2500.076 | 32.9539
20.68 | -320.505 | 22.05 | 15.305 | -2500.076 | 32.9545
20.6833 | -320.124 | 22.05 | 15.351 | -2500.076 | 32.9545
20.6867 | -319.697 | 22.05 | 15.366 | -2500.076 | 32.9539
20.69 | -319.239 | 22.05 | 15.397 | -2500.076 | 32.9533
20.6933 | -318.766 | 22.05 | 15.381 | -2500.076 | 32.9533
20.6967 | -318.216 | 22.05 | 15.381 | -2500.076 | 32.9539
20.7 | -317.667 | 22.05 | 15.381 | -2500.076 | 32.9539
20.7033 | -317.103 | 22.05 | 15.412 | -2500.076 | 32.9533
20.7067 | -316.462 | 22.05 | 15.427 | -2500.076 | 32.9539
20.71 | -315.775 | 22.05 | 15.442 | -2500.076 | 32.9551
20.7133 | -315.104 | 22.05 | 15.458 | -2500.076 | 32.9551
20.7167 | -314.371 | 22.05 | 15.488 | -2500.076 | 32.9551
20.72 | -313.547 | 22.05 | 15.534 | -2500.076 | 32.9557
20.7233 | -312.754 | 22.05 | 15.519 | -2500.076 | 32.9563
20.7267 | -311.884 | 22.05 | 15.534 | -2500.076 | 32.9563
20.73 | -310.953 | 22.05 | 15.549 | -2500.076 | 32.9563
20.7333 | -309.992 | 22.05 | 15.549 | -2500.076 | 32.9557
20.7367 | -309 | 22.05 | 15.503 | -2500.076 | 32.9557
20.74 | -307.901 | 22.05 | 15.503 | -2500.076 | 32.9557
20.7433 | -306.742 | 22.05 | 15.503 | -2500.076 | 32.9563
20.7467 | -305.551 | 22.05 | 15.534 | -2500.076 | 32.9563
20.75 | -304.27 | 22.05 | 15.549 | -2500.076 | 32.9569
20.7533 | -302.911 | 22.05 | 15.549 | -2500.076 | 32.9575
20.7567 | -301.523 | 22.05 | 15.549 | -2500.076 | 32.9588
20.76 | -300.089 | 22.05 | 15.549 | -2500.076 | 32.9588
20.7633 | -298.517 | 22.05 | 15.488 | -2500.076 | 32.9588
20.7667 | -296.899 | 22.05 | 15.427 | -2500.076 | 32.9588
20.77 | -295.221 | 22.05 | 15.397 | -2500.076 | 32.9594
20.7733 | -293.39 | 22.05 | 15.351 | -2500.076 | 32.9588
20.7767 | -291.498 | 22.05 | 15.305 | -2500.076 | 32.9582
20.78 | -289.544 | 22.05 | 15.244 | -2500.076 | 32.9575
20.7833 | -287.439 | 22.05 | 15.213 | -2500.076 | 32.9575
20.7867 | -285.241 | 22.05 | 15.137 | -2500.076 | 32.9569
20.79 | -283.013 | 22.05 | 15.061 | -2500.076 | 32.9563
20.7933 | -280.648 | 22.05 | 14.939 | -2500.076 | 32.9563
20.7967 | -278.146 | 22.05 | 14.863 | -2500.076 | 32.9569
20.8 | -275.613 | 22.05 | 14.786 | -2500.076 | 32.9582
20.8033 | -272.942 | 22.05 | 14.725 | -2500.076 | 32.9594
20.8067 | -270.119 | 22.05 | 14.634 | -2500.076 | 32.9594
20.81 | -267.174 | 22.05 | 14.542 | -2500.076 | 32.9594
20.8133 | -264.153 | 22.05 | 14.42 | -2500.076 | 32.9606
20.8167 | -260.949 | 22.05 | 14.313 | -2500.076 | 32.9606
20.82 | -257.622 | 22.05 | 14.176 | -2500.076 | 32.96
20.8233 | -254.189 | 22.05 | 14.039 | -2500.076 | 32.96
20.8267 | -250.603 | 22.05 | 13.977 | -2500.076 | 32.9606
20.83 | -246.834 | 22.05 | 13.916 | -2500.076 | 32.9606
20.8333 | -242.958 | 22.05 | 13.825 | -2500.076 | 32.96
20.8367 | -238.945 | 22.05 | 13.779 | -2500.076 | 32.9594
20.84 | -234.748 | 22.05 | 13.749 | -2500.076 | 32.9594
20.8433 | -230.43 | 22.05 | 13.688 | -2500.076 | 32.9594
20.8467 | -225.959 | 22.05 | 13.657 | -2500.076 | 32.9588
20.85 | -221.32 | 22.05 | 13.642 | -2500.076 | 32.9582
20.8533 | -216.498 | 22.05 | 13.627 | -2500.076 | 32.9582
20.8567 | -211.539 | 22.05 | 13.611 | -2500.076 | 32.9588
20.86 | -206.366 | 22.05 | 13.627 | -2500.076 | 32.9594
20.8633 | -201.01 | 22.05 | 13.657 | -2500.076 | 32.9594
20.8667 | -195.502 | 22.05 | 13.733 | -2500.076 | 32.9594
20.87 | -189.764 | 22.05 | 13.794 | -2500.076 | 32.9606
20.8733 | -183.798 | 22.05 | 13.855 | -2500.076 | 32.9618
20.8767 | -177.694 | 22.05 | 13.932 | -2500.076 | 32.9618
20.88 | -171.407 | 22.05 | 14.039 | -2500.076 | 32.9612
20.8833 | -164.83 | 22.05 | 14.13 | -2500.076 | 32.9612
20.8867 | -158.132 | 22.05 | 14.267 | -2500.076 | 32.9612
20.89 | -151.234 | 22.05 | 14.435 | -2500.076 | 32.9612
20.8933 | -144.063 | 22.05 | 14.603 | -2500.076 | 32.9606
20.8967 | -136.708 | 22.05 | 14.74 | -2500.076 | 32.9606
20.9 | -129.185 | 22.05 | 14.893 | -2500.076 | 32.9606
20.9033 | -121.326 | 22.05 | 15 | -2500.076 | 32.9606
20.9067 | -113.224 | 22.05 | 15.122 | -2500.076 | 32.9588
20.91 | -104.938 | 22.05 | 15.213 | -2500.076 | 32.9575
20.9133 | -96.408 | 22.05 | 15.29 | -2500.076 | 32.9575
20.9167 | -87.619 | 22.05 | 15.336 | -2500.076 | 32.9582
20.92 | -78.677 | 22.05 | 15.397 | -2500.076 | 32.9575
20.9233 | -69.567 | 22.05 | 15.442 | -2500.076 | 32.9569
20.9267 | -60.213 | 22.05 | 15.442 | -2500.076 | 32.9569
20.93 | -50.584 | 22.05 | 15.458 | -2500.076 | 32.9563
20.9333 | -40.757 | 22.05 | 15.442 | -2500.076 | 32.9557
20.9367 | -30.702 | 22.05 | 15.427 | -2500.076 | 32.9545
20.94 | -20.356 | 22.05 | 15.366 | -2500.076 | 32.9539
20.9433 | -9.766 | 22.05 | 15.275 | -2500.076 | 32.9539
20.9467 | 1.022 | 22.05 | 15.183 | -2500.076 | 32.9545
20.95 | 12.024 | 22.05 | 15.076 | -2500.076 | 32.9545
20.9533 | 23.27 | 22.05 | 14.969 | -2500.076 | 32.9545
20.9567 | 34.745 | 22.05 | 14.817 | -2500.076 | 32.9545
20.96 | 46.434 | 22.05 | 14.695 | -2500.076 | 32.9551
20.9633 | 58.382 | 22.05 | 14.542 | -2500.076 | 32.9551
20.9667 | 70.544 | 22.05 | 14.405 | -2500.076 | 32.9551
20.97 | 82.904 | 22.05 | 14.252 | -2500.076 | 32.9551
20.9733 | 95.508 | 22.05 | 14.145 | -2500.076 | 32.9563
20.9767 | 108.341 | 22.05 | 14.039 | -2500.076 | 32.9563
20.98 | 121.342 | 22.05 | 13.977 | -2500.076 | 32.9563
20.9833 | 134.571 | 22.05 | 13.886 | -2500.076 | 32.9557
20.9867 | 148.076 | 22.05 | 13.855 | -2500.076 | 32.9563
20.99 | 161.718 | 22.05 | 13.84 | -2500.076 | 32.9569
20.9933 | 175.542 | 22.05 | 13.84 | -2500.076 | 32.9575
20.9967 | 189.627 | 22.05 | 13.81 | -2500.076 | 32.9575
21 | 203.894 | 22.05 | 13.825 | -2500.076 | 32.9575
21.0033 | 218.268 | 22.05 | 13.84 | -2500.076 | 32.9575
21.0067 | 232.917 | 22.05 | 13.901 | -2500.076 | 32.9575
21.01 | 247.749 | 22.05 | 13.932 | -2500.076 | 32.9575
21.0133 | 262.658 | 22.05 | 13.962 | -2500.076 | 32.9575
21.0167 | 277.779 | 22.05 | 14.039 | -2500.076 | 32.9582
21.02 | 293.069 | 22.05 | 14.115 | -2500.076 | 32.9588
21.0233 | 308.435 | 22.05 | 14.176 | -2500.076 | 32.9582
21.0267 | 324.076 | 22.05 | 14.298 | -2500.076 | 32.9569
21.03 | 339.885 | 22.05 | 14.435 | -2500.076 | 32.9557
21.0333 | 355.785 | 22.05 | 14.557 | -2500.076 | 32.9557
21.0367 | 371.776 | 22.05 | 14.679 | -2500.076 | 32.9551
21.04 | 387.89 | 22.05 | 14.771 | -2500.076 | 32.9545
21.0433 | 403.974 | 22.05 | 14.863 | -2500.076 | 32.9545
21.0467 | 420.103 | 22.05 | 14.954 | -2500.076 | 32.9557
21.05 | 436.323 | 22.05 | 15 | -2500.076 | 32.9557
21.0533 | 452.635 | 22.05 | 15.015 | -2500.076 | 32.9551
21.0567 | 468.978 | 22.05 | 15.061 | -2500.076 | 32.9545
21.06 | 485.351 | 22.05 | 15.061 | -2500.076 | 32.9539
21.0633 | 501.801 | 22.05 | 15.046 | -2500.076 | 32.9539
21.0667 | 518.204 | 22.05 | 15.061 | -2500.076 | 32.9539
21.07 | 534.593 | 22.05 | 15.061 | -2500.076 | 32.9533
21.0733 | 551.042 | 22.05 | 15.046 | -2500.076 | 32.9533
21.0767 | 567.507 | 22.05 | 15.03 | -2500.076 | 32.9539
21.08 | 583.895 | 22.05 | 15 | -2500.076 | 32.9539
21.0833 | 600.269 | 22.05 | 14.969 | -2500.076 | 32.9533
21.0867 | 616.626 | 22.05 | 14.939 | -2500.076 | 32.9533
21.09 | 632.862 | 22.05 | 14.893 | -2500.076 | 32.9533
21.0933 | 648.991 | 22.05 | 14.832 | -2500.076 | 32.9527
21.0967 | 665.075 | 22.05 | 14.786 | -2500.076 | 32.9515
21.1 | 681.112 | 22.05 | 14.756 | -2500.076 | 32.9508
21.1033 | 696.997 | 22.05 | 14.71 | -2500.076 | 32.9508
21.1067 | 712.836 | 22.05 | 14.634 | -2500.076 | 32.9515
21.11 | 728.553 | 22.05 | 14.603 | -2500.076 | 32.9521
21.1133 | 744.133 | 22.05 | 14.588 | -2500.076 | 32.9521
21.1167 | 759.529 | 22.05 | 14.527 | -2500.076 | 32.9521
21.12 | 774.834 | 22.05 | 14.481 | -2500.076 | 32.9521
21.1233 | 789.926 | 22.05 | 14.451 | -2500.076 | 32.9521
21.1267 | 804.834 | 22.05 | 14.42 | -2500.076 | 32.9515
21.13 | 819.575 | 22.05 | 14.359 | -2500.076 | 32.9515
21.1333 | 834.132 | 22.05 | 14.283 | -2500.076 | 32.9515
21.1367 | 848.399 | 22.05 | 14.206 | -2500.076 | 32.9521
21.14 | 862.59 | 22.05 | 14.161 | -2500.076 | 32.9521
21.1433 | 876.446 | 22.05 | 14.069 | -2500.076 | 32.9521
21.1467 | 890.072 | 22.05 | 13.977 | -2500.076 | 32.9521
21.15 | 903.531 | 22.05 | 13.932 | -2500.076 | 32.9527
21.1533 | 916.791 | 22.05 | 13.916 | -2500.076 | 32.9533
21.1567 | 929.579 | 22.05 | 13.916 | -2500.076 | 32.9533
21.16 | 942.244 | 22.05 | 13.886 | -2500.076 | 32.9533
21.1633 | 954.619 | 22.05 | 13.855 | -2500.076 | 32.9539
21.1667 | 966.613 | 22.05 | 13.825 | -2500.076 | 32.9545
21.17 | 978.256 | 22.05 | 13.749 | -2500.076 | 32.9539
21.1733 | 989.654 | 22.05 | 13.672 | -2500.076 | 32.9539
21.1767 | 1000.717 | 22.05 | 13.627 | -2500.076 | 32.9539
21.18 | 1011.429 | 22.05 | 13.611 | -2500.076 | 32.9539
21.1833 | 1021.775 | 22.05 | 13.581 | -2500.076 | 32.9539
21.1867 | 1031.861 | 22.05 | 13.565 | -2500.076 | 32.9533
21.19 | 1041.612 | 22.05 | 13.504 | -2500.076 | 32.9527
21.1933 | 1050.935 | 22.05 | 13.489 | -2500.076 | 32.9533
21.1967 | 1059.954 | 22.05 | 13.443 | -2500.076 | 32.9539
21.2 | 1068.651 | 22.05 | 13.413 | -2500.076 | 32.9527
21.2033 | 1076.922 | 22.05 | 13.367 | -2500.076 | 32.9527
21.2067 | 1084.765 | 22.05 | 13.352 | -2500.076 | 32.9527
21.21 | 1092.364 | 22.05 | 13.276 | -2500.076 | 32.9527
21.2133 | 1099.536 | 22.05 | 13.215 | -2500.076 | 32.9521
21.2167 | 1106.327 | 22.05 | 13.153 | -2500.076 | 32.9521
21.22 | 1112.781 | 22.05 | 13.123 | -2500.076 | 32.9515
21.2233 | 1118.885 | 22.05 | 13.047 | -2500.076 | 32.9515
21.2267 | 1124.516 | 22.05 | 13.031 | -2500.076 | 32.9508
21.23 | 1129.811 | 22.05 | 13.001 | -2500.076 | 32.9502
21.2333 | 1134.724 | 22.05 | 12.94 | -2500.076 | 32.9496
21.2367 | 1139.164 | 22.05 | 12.864 | -2500.076 | 32.9502
21.24 | 1143.193 | 22.05 | 12.818 | -2500.076 | 32.9502
21.2433 | 1146.977 | 22.05 | 12.726 | -2500.076 | 32.9502
21.2467 | 1150.304 | 22.05 | 12.65 | -2500.076 | 32.9502
21.25 | 1153.233 | 22.05 | 12.604 | -2500.076 | 32.9508
21.2533 | 1155.843 | 22.05 | 12.513 | -2500.076 | 32.9515
21.2567 | 1158.086 | 22.05 | 12.391 | -2500.076 | 32.9515
21.26 | 1159.81 | 22.05 | 12.299 | -2500.076 | 32.9515
21.2633 | 1161.245 | 22.05 | 12.223 | -2500.076 | 32.9515
21.2667 | 1162.267 | 22.05 | 12.085 | -2500.076 | 32.9515
21.27 | 1162.908 | 22.05 | 11.979 | -2500.076 | 32.9515
21.2733 | 1163.137 | 22.05 | 11.887 | -2500.076 | 32.9515
21.2767 | 1163.06 | 22.05 | 11.78 | -2500.076 | 32.9515
21.28 | 1162.542 | 22.05 | 11.643 | -2500.076 | 32.9515
21.2833 | 1161.687 | 22.05 | 11.521 | -2500.076 | 32.9521
21.2867 | 1160.436 | 22.05 | 11.383 | -2500.076 | 32.9521
21.29 | 1158.925 | 22.05 | 11.292 | -2500.076 | 32.9521
21.2933 | 1156.987 | 22.05 | 11.185 | -2500.076 | 32.9521
21.2967 | 1154.729 | 22.05 | 11.048 | -2500.076 | 32.9527
21.3 | 1152.135 | 22.05 | 10.941 | -2500.076 | 32.9533
21.3033 | 1149.235 | 22.05 | 10.865 | -2500.076 | 32.9533
21.3067 | 1145.894 | 22.05 | 10.758 | -2500.076 | 32.9533
21.31 | 1142.277 | 22.05 | 10.636 | -2500.076 | 32.9539
21.3133 | 1138.386 | 22.05 | 10.514 | -2500.076 | 32.9545
21.3167 | 1134.175 | 22.05 | 10.407 | -2500.076 | 32.9545
21.32 | 1129.612 | 22.05 | 10.315 | -2500.076 | 32.9551
21.3233 | 1124.79 | 22.05 | 10.224 | -2500.076 | 32.9563
21.3267 | 1119.678 | 22.05 | 10.132 | -2500.076 | 32.9575
21.33 | 1114.231 | 22.05 | 10.102 | -2500.076 | 32.9588
21.3333 | 1108.493 | 22.05 | 10.071 | -2500.076 | 32.9588
21.3367 | 1102.527 | 22.05 | 10.041 | -2500.076 | 32.9588
21.34 | 1096.332 | 22.05 | 9.995 | -2500.076 | 32.9588
21.3433 | 1089.816 | 22.05 | 9.98 | -2500.076 | 32.9588
21.3467 | 1083.01 | 22.05 | 9.964 | -2500.076 | 32.9582
21.35 | 1075.991 | 22.05 | 9.949 | -2500.076 | 32.9582
21.3533 | 1068.728 | 22.05 | 9.934 | -2500.076 | 32.9582
21.3567 | 1061.159 | 22.05 | 9.964 | -2500.076 | 32.9594
21.36 | 1053.407 | 22.05 | 10.025 | -2500.076 | 32.9606
21.3633 | 1045.366 | 22.05 | 10.102 | -2500.076 | 32.9606
21.3667 | 1037.156 | 22.05 | 10.132 | -2500.076 | 32.9606
21.37 | 1028.748 | 22.05 | 10.208 | -2500.076 | 32.9612
21.3733 | 1020.173 | 22.05 | 10.285 | -2500.076 | 32.9612
21.3767 | 1011.338 | 22.05 | 10.376 | -2500.076 | 32.96
21.38 | 1002.426 | 22.05 | 10.422 | -2500.076 | 32.9594
21.3833 | 993.271 | 22.05 | 10.529 | -2500.076 | 32.9594
21.3867 | 983.963 | 22.05 | 10.59 | -2500.076 | 32.9594
21.39 | 974.471 | 22.05 | 10.651 | -2500.076 | 32.9582
21.3933 | 964.843 | 22.05 | 10.712 | -2500.076 | 32.9569
21.3967 | 955.046 | 22.05 | 10.788 | -2500.076 | 32.9563
21.4 | 945.021 | 22.05 | 10.834 | -2500.076 | 32.9563
21.4033 | 934.843 | 22.05 | 10.91 | -2500.076 | 32.9557
21.4067 | 924.543 | 22.05 | 10.987 | -2500.076 | 32.9551
21.41 | 914.136 | 22.05 | 11.048 | -2500.076 | 32.9545
21.4133 | 903.577 | 22.05 | 11.124 | -2500.076 | 32.9545
21.4167 | 893.033 | 22.05 | 11.2 | -2500.076 | 32.9545
21.42 | 882.366 | 22.05 | 11.231 | -2500.076 | 32.9545
21.4233 | 871.578 | 22.05 | 11.231 | -2500.076 | 32.9545
21.4267 | 860.683 | 22.05 | 11.231 | -2500.076 | 32.9551
21.43 | 849.773 | 22.05 | 11.2 | -2500.076 | 32.9557
21.4333 | 838.74 | 22.05 | 11.185 | -2500.076 | 32.9551
21.4367 | 827.616 | 22.05 | 11.155 | -2500.076 | 32.9539
21.44 | 816.462 | 22.05 | 11.155 | -2500.076 | 32.9539
21.4433 | 805.277 | 22.05 | 11.17 | -2500.076 | 32.9539
21.4467 | 793.97 | 22.05 | 11.155 | -2500.076 | 32.9539
21.45 | 782.647 | 22.05 | 11.109 | -2500.076 | 32.9539
21.4533 | 771.31 | 22.05 | 11.093 | -2500.076 | 32.9539
21.4567 | 759.896 | 22.05 | 11.078 | -2500.076 | 32.9533
21.46 | 748.421 | 22.05 | 10.987 | -2500.076 | 32.9539
21.4633 | 736.976 | 22.05 | 10.91 | -2500.076 | 32.9539
21.4667 | 725.501 | 22.05 | 10.849 | -2500.076 | 32.9539
21.47 | 713.95 | 22.05 | 10.788 | -2500.076 | 32.9539
21.4733 | 702.429 | 22.05 | 10.666 | -2500.076 | 32.9539
21.4767 | 690.924 | 22.05 | 10.575 | -2500.076 | 32.9533
21.48 | 679.357 | 22.05 | 10.529 | -2500.076 | 32.9521
21.4833 | 667.745 | 22.05 | 10.483 | -2500.076 | 32.9515
21.4867 | 656.209 | 22.05 | 10.392 | -2500.076 | 32.9515
21.49 | 644.703 | 22.05 | 10.346 | -2500.076 | 32.9521
21.4933 | 633.183 | 22.05 | 10.315 | -2500.076 | 32.9515
21.4967 | 621.662 | 22.05 | 10.254 | -2500.076 | 32.9515
21.5 | 610.202 | 22.05 | 10.163 | -2500.076 | 32.9515
21.5033 | 598.758 | 22.05 | 10.102 | -2500.076 | 32.9515
21.5067 | 587.283 | 22.05 | 10.041 | -2500.076 | 32.9508
21.51 | 575.9 | 22.05 | 9.964 | -2500.076 | 32.9508
21.5133 | 564.531 | 22.05 | 9.903 | -2500.076 | 32.9502
21.5167 | 553.163 | 22.05 | 9.827 | -2500.076 | 32.9502
21.52 | 541.887 | 22.05 | 9.796 | -2500.076 | 32.9508
21.5233 | 530.549 | 22.05 | 9.766 | -2500.076 | 32.9508
21.5267 | 519.166 | 22.05 | 9.735 | -2500.076 | 32.9502
21.53 | 507.935 | 22.05 | 9.69 | -2500.076 | 32.9508
21.5333 | 496.765 | 22.05 | 9.705 | -2500.076 | 32.9508
21.5367 | 485.565 | 22.05 | 9.674 | -2500.076 | 32.9502
21.54 | 474.548 | 22.05 | 9.644 | -2500.076 | 32.9496
21.5433 | 463.637 | 22.05 | 9.629 | -2500.076 | 32.9496
21.5467 | 452.727 | 22.05 | 9.644 | -2500.076 | 32.9496
21.55 | 441.893 | 22.05 | 9.659 | -2500.076 | 32.9496
21.5533 | 431.165 | 22.05 | 9.705 | -2500.076 | 32.9496
21.5567 | 420.499 | 22.05 | 9.735 | -2500.076 | 32.949
21.56 | 409.848 | 22.05 | 9.751 | -2500.076 | 32.949
21.5633 | 399.289 | 22.05 | 9.781 | -2500.076 | 32.9496
21.5667 | 388.836 | 22.05 | 9.812 | -2500.076 | 32.9496
21.57 | 378.414 | 22.05 | 9.827 | -2500.076 | 32.9496
21.5733 | 368.053 | 22.05 | 9.888 | -2500.076 | 32.9508
21.5767 | 357.83 | 22.05 | 9.98 | -2500.076 | 32.9515
21.58 | 347.652 | 22.05 | 10.041 | -2500.076 | 32.9515
21.5833 | 337.474 | 22.05 | 10.117 | -2500.076 | 32.9515
21.5867 | 327.433 | 22.05 | 10.163 | -2500.076 | 32.9508
21.59 | 317.484 | 22.05 | 10.224 | -2500.076 | 32.9508
21.5933 | 307.581 | 22.05 | 10.285 | -2500.076 | 32.9515
21.5967 | 297.769 | 22.05 | 10.376 | -2500.076 | 32.9508
21.6 | 288.079 | 22.05 | 10.437 | -2500.076 | 32.9508
21.6033 | 278.42 | 22.05 | 10.529 | -2500.076 | 32.9515
21.6067 | 268.853 | 22.05 | 10.59 | -2500.076 | 32.9521
21.61 | 259.423 | 22.05 | 10.666 | -2500.076 | 32.9521
21.6133 | 250.038 | 22.05 | 10.727 | -2500.076 | 32.9521
21.6167 | 240.669 | 22.05 | 10.804 | -2500.076 | 32.9521
21.62 | 231.422 | 22.05 | 10.895 | -2500.076 | 32.9521
21.6233 | 222.282 | 22.05 | 11.002 | -2500.076 | 32.9521
21.6267 | 213.187 | 22.05 | 11.093 | -2500.076 | 32.9515
21.63 | 204.215 | 22.05 | 11.216 | -2500.076 | 32.9508
21.6333 | 195.38 | 22.05 | 11.292 | -2500.076 | 32.9508
21.6367 | 186.575 | 22.05 | 11.338 | -2500.076 | 32.9508
21.64 | 177.816 | 22.05 | 11.383 | -2500.076 | 32.9502
21.6433 | 169.225 | 22.05 | 11.444 | -2500.076 | 32.949
21.6467 | 160.604 | 22.05 | 11.475 | -2500.076 | 32.9478
21.65 | 152.028 | 22.05 | 11.536 | -2500.076 | 32.9478
21.6533 | 143.59 | 22.05 | 11.628 | -2500.076 | 32.9478
21.6567 | 135.258 | 22.05 | 11.704 | -2500.076 | 32.9478
21.66 | 126.926 | 22.05 | 11.78 | -2500.076 | 32.949
21.6633 | 118.809 | 22.05 | 11.841 | -2500.076 | 32.9508
21.6667 | 110.797 | 22.05 | 11.917 | -2500.076 | 32.9508
21.67 | 102.847 | 22.05 | 11.979 | -2500.076 | 32.9508
21.6733 | 94.943 | 22.05 | 12.055 | -2500.076 | 32.9502
21.6767 | 87.161 | 22.05 | 12.085 | -2500.076 | 32.9496
21.68 | 79.47 | 22.05 | 12.101 | -2500.076 | 32.9496
21.6833 | 71.825 | 22.05 | 12.116 | -2500.076 | 32.9496
21.6867 | 64.272 | 22.05 | 12.146 | -2500.076 | 32.9496
21.69 | 56.856 | 22.05 | 12.177 | -2500.076 | 32.9502
21.6933 | 49.501 | 22.05 | 12.223 | -2500.076 | 32.9515
21.6967 | 42.222 | 22.05 | 12.268 | -2500.076 | 32.9527
21.7 | 35.066 | 22.05 | 12.345 | -2500.076 | 32.9533
21.7033 | 27.955 | 22.05 | 12.391 | -2500.076 | 32.9533
21.7067 | 20.875 | 22.05 | 12.421 | -2500.076 | 32.9539
21.71 | 13.901 | 22.05 | 12.436 | -2500.076 | 32.9545
21.7133 | 7.035 | 22.05 | 12.482 | -2500.076 | 32.9545
21.7167 | 0.214 | 22.05 | 12.497 | -2500.076 | 32.9545
21.72 | -6.546 | 22.05 | 12.528 | -2500.076 | 32.9551
21.7233 | -13.169 | 22.05 | 12.513 | -2500.076 | 32.9551
21.7267 | -19.73 | 22.05 | 12.558 | -2500.076 | 32.9551
21.73 | -26.261 | 22.05 | 12.589 | -2500.076 | 32.9539
21.7333 | -32.716 | 22.05 | 12.635 | -2500.076 | 32.9539
21.7367 | -39.048 | 22.05 | 12.68 | -2500.076 | 32.9539
21.74 | -45.335 | 22.05 | 12.741 | -2500.076 | 32.9545
21.7433 | -51.546 | 22.05 | 12.818 | -2500.076 | 32.9545
21.7467 | -57.649 | 22.05 | 12.848 | -2500.076 | 32.9551
21.75 | -63.631 | 22.05 | 12.848 | -2500.076 | 32.9557
21.7533 | -69.613 | 22.05 | 12.833 | -2500.076 | 32.9569
21.7567 | -75.533 | 22.05 | 12.848 | -2500.076 | 32.9569
21.76 | -81.393 | 22.05 | 12.833 | -2500.076 | 32.9563
21.7633 | -87.191 | 22.05 | 12.848 | -2500.076 | 32.9557
21.7667 | -92.929 | 22.05 | 12.879 | -2500.076 | 32.9557
21.77 | -98.59 | 22.05 | 12.894 | -2500.076 | 32.9551
21.7733 | -104.205 | 22.05 | 12.94 | -2500.076 | 32.9545
21.7767 | -109.745 | 22.05 | 12.94 | -2500.076 | 32.9539
21.78 | -115.223 | 22.05 | 12.955 | -2500.076 | 32.9539
21.7833 | -120.594 | 22.05 | 12.955 | -2500.076 | 32.9539
21.7867 | -125.904 | 22.05 | 12.97 | -2500.076 | 32.9533
21.79 | -131.123 | 22.05 | 12.925 | -2500.076 | 32.9527
21.7933 | -136.25 | 22.05 | 12.909 | -2500.076 | 32.9527
21.7967 | -141.316 | 22.05 | 12.909 | -2500.076 | 32.9539
21.8 | -146.352 | 22.05 | 12.909 | -2500.076 | 32.9539
21.8033 | -151.296 | 22.05 | 12.894 | -2500.076 | 32.9539
21.8067 | -156.163 | 22.05 | 12.925 | -2500.076 | 32.9545
21.81 | -161.016 | 22.05 | 12.955 | -2500.076 | 32.9557
21.8133 | -165.807 | 22.05 | 13.001 | -2500.076 | 32.9557
21.8167 | -170.492 | 22.05 | 13.001 | -2500.076 | 32.9557
21.82 | -175.13 | 22.05 | 13.031 | -2500.076 | 32.9557
21.8233 | -179.739 | 22.05 | 13.016 | -2500.076 | 32.9551
21.8267 | -184.255 | 22.05 | 12.986 | -2500.076 | 32.9551
21.83 | -188.696 | 22.05 | 12.94 | -2500.076 | 32.9545
21.8333 | -193.121 | 22.05 | 12.925 | -2500.076 | 32.9533
21.8367 | -197.439 | 22.05 | 12.909 | -2500.076 | 32.9527
21.84 | -201.666 | 22.05 | 12.94 | -2500.076 | 32.9533
21.8433 | -205.878 | 22.05 | 12.94 | -2500.076 | 32.9533
21.8467 | -210.059 | 22.05 | 12.94 | -2500.076 | 32.9533
21.85 | -214.133 | 22.05 | 12.94 | -2500.076 | 32.9533
21.8533 | -218.146 | 22.05 | 12.955 | -2500.076 | 32.9533
21.8567 | -222.129 | 22.05 | 12.925 | -2500.076 | 32.9533
21.86 | -226.035 | 22.05 | 12.925 | -2500.076 | 32.9527
21.8633 | -229.82 | 22.05 | 12.925 | -2500.076 | 32.9521
21.8667 | -233.604 | 22.05 | 12.97 | -2500.076 | 32.9527
21.87 | -237.358 | 22.05 | 12.97 | -2500.076 | 32.9539
21.8733 | -241.02 | 22.05 | 12.986 | -2500.076 | 32.9545
21.8767 | -244.621 | 22.05 | 13.047 | -2500.076 | 32.9545
21.88 | -248.238 | 22.05 | 13.062 | -2500.076 | 32.9551
21.8833 | -251.762 | 22.05 | 13.047 | -2500.076 | 32.9551
21.8867 | -255.196 | 22.05 | 13.062 | -2500.076 | 32.9551
21.89 | -258.614 | 22.05 | 13.062 | -2500.076 | 32.9551
21.8933 | -261.986 | 22.05 | 13.031 | -2500.076 | 32.9545
21.8967 | -265.267 | 22.05 | 13.047 | -2500.076 | 32.9545
21.9 | -268.548 | 22.05 | 13.047 | -2500.076 | 32.9551
21.9033 | -271.767 | 22.05 | 13.077 | -2500.076 | 32.9551
21.9067 | -274.926 | 22.05 | 13.077 | -2500.076 | 32.9545
21.91 | -278.024 | 22.05 | 13.062 | -2500.076 | 32.9557
21.9133 | -281.091 | 22.05 | 13.031 | -2500.076 | 32.9563
21.9167 | -284.036 | 22.05 | 13.047 | -2500.076 | 32.9575
21.92 | -286.905 | 22.05 | 13.031 | -2500.076 | 32.9575
21.9233 | -289.743 | 22.05 | 13.062 | -2500.076 | 32.9582
21.9267 | -292.535 | 22.05 | 13.062 | -2500.076 | 32.9582
21.93 | -295.236 | 22.05 | 13.108 | -2500.076 | 32.9594
21.9333 | -297.906 | 22.05 | 13.123 | -2500.076 | 32.9588
21.9367 | -300.562 | 22.05 | 13.138 | -2500.076 | 32.9588
21.94 | -303.11 | 22.05 | 13.138 | -2500.076 | 32.9588
21.9433 | -305.628 | 22.05 | 13.169 | -2500.076 | 32.9594
21.9467 | -308.115 | 22.05 | 13.184 | -2500.076 | 32.9588
21.95 | -310.572 | 22.05 | 13.245 | -2500.076 | 32.9582
21.9533 | -312.937 | 22.05 | 13.26 | -2500.076 | 32.9582
21.9567 | -315.271 | 22.05 | 13.276 | -2500.076 | 32.9582
21.96 | -317.53 | 22.05 | 13.321 | -2500.076 | 32.9582
21.9633 | -319.712 | 22.05 | 13.337 | -2500.076 | 32.9575
21.9667 | -321.818 | 22.05 | 13.306 | -2500.076 | 32.9569
21.97 | -323.908 | 22.05 | 13.321 | -2500.076 | 32.9569
21.9733 | -325.938 | 22.05 | 13.352 | -2500.076 | 32.9569
21.9767 | -327.921 | 22.05 | 13.367 | -2500.076 | 32.9563
21.98 | -329.89 | 22.05 | 13.352 | -2500.076 | 32.9557
21.9833 | -331.813 | 22.05 | 13.352 | -2500.076 | 32.9551
21.9867 | -333.644 | 22.05 | 13.352 | -2500.076 | 32.9551
21.99 | -335.414 | 22.05 | 13.352 | -2500.076 | 32.9551
21.9933 | -337.168 | 22.05 | 13.321 | -2500.076 | 32.9551
21.9967 | -338.878 | 22.05 | 13.337 | -2500.076 | 32.9551
22 | -340.495 | 22.05 | 13.337 | -2500.076 | 32.9563
22.0033 | -342.143 | 22.05 | 13.367 | -2500.076 | 32.9563
22.0067 | -343.745 | 22.05 | 13.382 | -2500.076 | 32.9563
22.01 | -345.241 | 22.05 | 13.413 | -2500.076 | 32.9557
22.0133 | -346.69 | 22.05 | 13.413 | -2500.076 | 32.9557
22.0167 | -348.155 | 22.05 | 13.428 | -2500.076 | 32.9557
22.02 | -349.513 | 22.05 | 13.413 | -2500.076 | 32.9557
22.0233 | -350.826 | 22.05 | 13.413 | -2500.076 | 32.9551
22.0267 | -352.138 | 22.05 | 13.413 | -2500.076 | 32.9545
22.03 | -353.389 | 22.05 | 13.428 | -2500.076 | 32.9545
22.0333 | -354.534 | 22.05 | 13.443 | -2500.076 | 32.9545
22.0367 | -355.678 | 22.05 | 13.489 | -2500.076 | 32.9539
22.04 | -356.792 | 22.05 | 13.504 | -2500.076 | 32.9533
22.0433 | -357.845 | 22.05 | 13.504 | -2500.076 | 32.9539
22.0467 | -358.852 | 22.05 | 13.55 | -2500.076 | 32.9545
22.05 | -359.859 | 22.05 | 13.581 | -2500.076 | 32.9545
22.0533 | -360.79 | 22.05 | 13.565 | -2500.076 | 32.9539
22.0567 | -361.644 | 22.05 | 13.611 | -2500.076 | 32.9539
22.06 | -362.499 | 22.05 | 13.657 | -2500.076 | 32.9539
22.0633 | -363.338 | 22.05 | 13.672 | -2500.076 | 32.9533
22.0667 | -364.101 | 22.05 | 13.688 | -2500.076 | 32.9527
22.07 | -364.834 | 22.05 | 13.703 | -2500.076 | 32.9527
22.0733 | -365.566 | 22.05 | 13.703 | -2500.076 | 32.9527
22.0767 | -366.176 | 22.05 | 13.688 | -2500.076 | 32.9527
22.08 | -366.741 | 22.05 | 13.688 | -2500.076 | 32.9527
22.0833 | -367.321 | 22.05 | 13.718 | -2500.076 | 32.9521
22.0867 | -367.885 | 22.05 | 13.749 | -2500.076 | 32.9521
22.09 | -368.358 | 22.05 | 13.733 | -2500.076 | 32.9533
22.0933 | -368.862 | 22.05 | 13.749 | -2500.076 | 32.9539
22.0967 | -369.35 | 22.05 | 13.749 | -2500.076 | 32.9545
22.1 | -369.762 | 22.05 | 13.749 | -2500.076 | 32.9551
22.1033 | -370.113 | 22.05 | 13.749 | -2500.076 | 32.9569
22.1067 | -370.479 | 22.05 | 13.779 | -2500.076 | 32.9582
22.11 | -370.769 | 22.05 | 13.81 | -2500.076 | 32.9588
22.1133 | -370.998 | 22.05 | 13.84 | -2500.076 | 32.9588
22.1167 | -371.273 | 22.05 | 13.825 | -2500.076 | 32.9594
22.12 | -371.532 | 22.05 | 13.886 | -2500.076 | 32.9606
22.1233 | -371.7 | 22.05 | 13.916 | -2500.076 | 32.9606
22.1267 | -371.883 | 22.05 | 13.962 | -2500.076 | 32.9606
22.13 | -372.051 | 22.05 | 13.962 | -2500.076 | 32.9606
22.1333 | -372.158 | 22.05 | 13.993 | -2500.076 | 32.9612
22.1367 | -372.234 | 22.05 | 13.962 | -2500.076 | 32.96
22.14 | -372.311 | 22.05 | 13.993 | -2500.076 | 32.9588
22.1433 | -372.341 | 22.05 | 13.993 | -2500.076 | 32.9582
22.1467 | -372.372 | 22.05 | 13.993 | -2500.076 | 32.9582
22.15 | -372.372 | 22.05 | 13.993 | -2500.076 | 32.9582
22.1533 | -372.326 | 22.05 | 13.993 | -2500.076 | 32.9575
22.1567 | -372.295 | 22.05 | 13.947 | -2500.076 | 32.9575
22.16 | -372.234 | 22.05 | 13.947 | -2500.076 | 32.9575
22.1633 | -372.143 | 22.05 | 13.947 | -2500.076 | 32.9575
22.1667 | -372.005 | 22.05 | 13.962 | -2500.076 | 32.9575
22.17 | -371.899 | 22.05 | 14.008 | -2500.076 | 32.9575
22.1733 | -371.761 | 22.05 | 14.054 | -2500.076 | 32.9575
22.1767 | -371.563 | 22.05 | 14.054 | -2500.076 | 32.9582
22.18 | -371.319 | 22.05 | 14.069 | -2500.076 | 32.9594
22.1833 | -371.136 | 22.05 | 14.069 | -2500.076 | 32.9594
22.1867 | -370.891 | 22.05 | 14.023 | -2500.076 | 32.9594
22.19 | -370.617 | 22.05 | 14.039 | -2500.076 | 32.9594
22.1933 | -370.373 | 22.05 | 14.1 | -2500.076 | 32.9594
22.1967 | -370.144 | 22.05 | 14.13 | -2500.076 | 32.9588
22.2 | -369.854 | 22.05 | 14.222 | -2500.076 | 32.9582
22.2033 | -369.564 | 22.05 | 14.267 | -2500.076 | 32.9582
22.2067 | -369.304 | 22.05 | 14.283 | -2500.076 | 32.9594
22.21 | -368.999 | 22.05 | 14.283 | -2500.076 | 32.9606
22.2133 | -368.679 | 22.05 | 14.298 | -2500.076 | 32.9606
22.2167 | -368.374 | 22.05 | 14.252 | -2500.076 | 32.9606
22.22 | -368.007 | 22.05 | 14.283 | -2500.076 | 32.9606
22.2233 | -367.611 | 22.05 | 14.298 | -2500.076 | 32.96
22.2267 | -367.26 | 22.05 | 14.283 | -2500.076 | 32.9582
22.23 | -366.894 | 22.05 | 14.298 | -2500.076 | 32.9569
22.2333 | -366.497 | 22.05 | 14.328 | -2500.076 | 32.9563
22.2367 | -366.131 | 22.05 | 14.344 | -2500.076 | 32.9563
22.24 | -365.795 | 22.05 | 14.359 | -2500.076 | 32.9557
22.2433 | -365.383 | 22.05 | 14.359 | -2500.076 | 32.9557
22.2467 | -364.94 | 22.05 | 14.359 | -2500.076 | 32.9557
22.25 | -364.498 | 22.05 | 14.328 | -2500.076 | 32.9563
22.2533 | -364.086 | 22.05 | 14.344 | -2500.076 | 32.9563
22.2567 | -363.613 | 22.05 | 14.328 | -2500.076 | 32.9563
22.26 | -363.17 | 22.05 | 14.359 | -2500.076 | 32.9557
22.2633 | -362.774 | 22.05 | 14.359 | -2500.076 | 32.9557
22.2667 | -362.377 | 22.05 | 14.359 | -2500.076 | 32.9557
22.27 | -361.95 | 22.05 | 14.313 | -2500.076 | 32.9557
22.2733 | -361.538 | 22.05 | 14.313 | -2500.076 | 32.9545
22.2767 | -361.126 | 22.05 | 14.328 | -2500.076 | 32.9539
22.28 | -360.652 | 22.05 | 14.344 | -2500.076 | 32.9539
22.2833 | -360.21 | 22.05 | 14.374 | -2500.076 | 32.9533
22.2867 | -359.798 | 22.05 | 14.42 | -2500.076 | 32.9521
22.29 | -359.371 | 22.05 | 14.451 | -2500.076 | 32.9515
22.2933 | -358.928 | 22.05 | 14.451 | -2500.076 | 32.9508
22.2967 | -358.501 | 22.05 | 14.481 | -2500.076 | 32.9502
22.3 | -358.028 | 22.05 | 14.466 | -2500.076 | 32.9496
22.3033 | -357.57 | 22.05 | 14.435 | -2500.076 | 32.9496
22.3067 | -357.128 | 22.05 | 14.42 | -2500.076 | 32.9502
22.31 | -356.716 | 22.05 | 14.42 | -2500.076 | 32.9515
22.3133 | -356.288 | 22.05 | 14.435 | -2500.076 | 32.9521
22.3167 | -355.861 | 22.05 | 14.451 | -2500.076 | 32.9521
22.32 | -355.449 | 22.05 | 14.496 | -2500.076 | 32.9521
22.3233 | -355.037 | 22.05 | 14.512 | -2500.076 | 32.9521
22.3267 | -354.595 | 22.05 | 14.527 | -2500.076 | 32.9515
22.33 | -354.198 | 22.05 | 14.527 | -2500.076 | 32.9508
22.3333 | -353.816 | 22.05 | 14.542 | -2500.076 | 32.9502
22.3367 | -353.404 | 22.05 | 14.527 | -2500.076 | 32.9502
22.34 | -353.023 | 22.05 | 14.542 | -2500.076 | 32.9508
22.3433 | -352.657 | 22.05 | 14.588 | -2500.076 | 32.9515
22.3467 | -352.245 | 22.05 | 14.588 | -2500.076 | 32.9515
22.35 | -351.863 | 22.05 | 14.618 | -2500.076 | 32.9521
22.3533 | -351.512 | 22.05 | 14.603 | -2500.076 | 32.9527
22.3567 | -351.146 | 22.05 | 14.588 | -2500.076 | 32.9533
22.36 | -350.78 | 22.05 | 14.542 | -2500.076 | 32.9533
22.3633 | -350.444 | 22.05 | 14.527 | -2500.076 | 32.9533
22.3667 | -350.093 | 22.05 | 14.496 | -2500.076 | 32.9533
22.37 | -349.696 | 22.05 | 14.527 | -2500.076 | 32.9539
22.3733 | -349.345 | 22.05 | 14.527 | -2500.076 | 32.9533
22.3767 | -349.04 | 22.05 | 14.527 | -2500.076 | 32.9533
22.38 | -348.72 | 22.05 | 14.557 | -2500.076 | 32.9539
22.3833 | -348.415 | 22.05 | 14.588 | -2500.076 | 32.9551
22.3867 | -348.14 | 22.05 | 14.603 | -2500.076 | 32.9551
22.39 | -347.85 | 22.05 | 14.664 | -2500.076 | 32.9551
22.3933 | -347.499 | 22.05 | 14.679 | -2500.076 | 32.9545
22.3967 | -347.224 | 22.05 | 14.679 | -2500.076 | 32.9545
22.4 | -346.934 | 22.05 | 14.664 | -2500.076 | 32.9545
22.4033 | -346.66 | 22.05 | 14.664 | -2500.076 | 32.9539
22.4067 | -346.4 | 22.05 | 14.649 | -2500.076 | 32.9533
22.41 | -346.187 | 22.05 | 14.649 | -2500.076 | 32.9533
22.4133 | -345.927 | 22.05 | 14.649 | -2500.076 | 32.9539
22.4167 | -345.683 | 22.05 | 14.664 | -2500.076 | 32.9539
22.42 | -345.485 | 22.05 | 14.664 | -2500.076 | 32.9533
22.4233 | -345.286 | 22.05 | 14.649 | -2500.076 | 32.9533
22.4267 | -345.073 | 22.05 | 14.679 | -2500.076 | 32.9533
22.43 | -344.874 | 22.05 | 14.695 | -2500.076 | 32.9521
22.4333 | -344.707 | 22.05 | 14.679 | -2500.076 | 32.9508
22.4367 | -344.523 | 22.05 | 14.679 | -2500.076 | 32.9496
22.44 | -344.325 | 22.05 | 14.664 | -2500.076 | 32.949
22.4433 | -344.188 | 22.05 | 14.634 | -2500.076 | 32.949
22.4467 | -344.035 | 22.05 | 14.618 | -2500.076 | 32.949
22.45 | -343.852 | 22.05 | 14.634 | -2500.076 | 32.9472
22.4533 | -343.715 | 22.05 | 14.649 | -2500.076 | 32.9466
22.4567 | -343.593 | 22.05 | 14.679 | -2500.076 | 32.9466
22.46 | -343.455 | 22.05 | 14.649 | -2500.076 | 32.946
22.4633 | -343.364 | 22.05 | 14.649 | -2500.076 | 32.9447
22.4667 | -343.303 | 22.05 | 14.634 | -2500.076 | 32.9447
22.47 | -343.211 | 22.05 | 14.634 | -2500.076 | 32.9453
22.4733 | -343.135 | 22.05 | 14.634 | -2500.076 | 32.9453
22.4767 | -343.059 | 22.05 | 14.679 | -2500.076 | 32.9447
22.48 | -342.998 | 22.05 | 14.695 | -2500.076 | 32.9441
22.4833 | -342.952 | 22.05 | 14.725 | -2500.076 | 32.9441
22.4867 | -342.875 | 22.05 | 14.725 | -2500.076 | 32.9453
22.49 | -342.83 | 22.05 | 14.695 | -2500.076 | 32.946
22.4933 | -342.814 | 22.05 | 14.695 | -2500.076 | 32.9453
22.4967 | -342.799 | 22.05 | 14.695 | -2500.076 | 32.9453
22.5 | -342.769 | 22.05 | 14.71 | -2500.076 | 32.946
22.5033 | -342.784 | 22.05 | 14.695 | -2500.076 | 32.9447
22.5067 | -342.799 | 22.05 | 14.71 | -2500.076 | 32.9429
22.51 | -342.814 | 22.05 | 14.725 | -2500.076 | 32.9429
22.5133 | -342.83 | 22.05 | 14.74 | -2500.076 | 32.9429
22.5167 | -342.891 | 22.05 | 14.725 | -2500.076 | 32.9423
22.52 | -342.921 | 22.05 | 14.725 | -2500.076 | 32.9417
22.5233 | -342.936 | 22.05 | 14.725 | -2500.076 | 32.9417
22.5267 | -342.998 | 22.05 | 14.695 | -2500.076 | 32.9417
22.53 | -343.059 | 22.05 | 14.664 | -2500.076 | 32.9417
22.5333 | -343.104 | 22.05 | 14.649 | -2500.076 | 32.9423
22.5367 | -343.181 | 22.05 | 14.649 | -2500.076 | 32.9423
22.54 | -343.272 | 22.05 | 14.634 | -2500.076 | 32.9423
22.5433 | -343.364 | 22.05 | 14.603 | -2500.076 | 32.9423
22.5467 | -343.471 | 22.05 | 14.603 | -2500.076 | 32.9435
22.55 | -343.623 | 22.05 | 14.603 | -2500.076 | 32.9435
22.5533 | -343.76 | 22.05 | 14.557 | -2500.076 | 32.9435
22.5567 | -343.898 | 22.05 | 14.573 | -2500.076 | 32.9435
22.56 | -344.05 | 22.05 | 14.618 | -2500.076 | 32.9441
22.5633 | -344.203 | 22.05 | 14.649 | -2500.076 | 32.9429
22.5667 | -344.295 | 22.05 | 14.679 | -2500.076 | 32.9423
22.57 | -344.417 | 22.05 | 14.74 | -2500.076 | 32.9423
22.5733 | -344.554 | 22.05 | 14.786 | -2500.076 | 32.9423
22.5767 | -344.646 | 22.05 | 14.801 | -2500.076 | 32.9423
22.58 | -344.768 | 22.05 | 14.786 | -2500.076 | 32.9423
22.5833 | -344.966 | 22.05 | 14.771 | -2500.076 | 32.9423
22.5867 | -345.134 | 22.05 | 14.771 | -2500.076 | 32.9423
22.59 | -345.302 | 22.05 | 14.725 | -2500.076 | 32.9441
22.5933 | -345.485 | 22.05 | 14.71 | -2500.076 | 32.9441
22.5967 | -345.683 | 22.05 | 14.679 | -2500.076 | 32.9441
22.6 | -345.82 | 22.05 | 14.664 | -2500.076 | 32.9441
22.6033 | -345.958 | 22.05 | 14.664 | -2500.076 | 32.9447
22.6067 | -346.141 | 22.05 | 14.679 | -2500.076 | 32.9441
22.61 | -346.309 | 22.05 | 14.649 | -2500.076 | 32.9441
22.6133 | -346.446 | 22.05 | 14.664 | -2500.076 | 32.9441
22.6167 | -346.629 | 22.05 | 14.634 | -2500.076 | 32.9447
22.62 | -346.828 | 22.05 | 14.603 | -2500.076 | 32.946
22.6233 | -346.965 | 22.05 | 14.573 | -2500.076 | 32.946
22.6267 | -347.179 | 22.05 | 14.588 | -2500.076 | 32.946
22.63 | -347.407 | 22.05 | 14.603 | -2500.076 | 32.9466
22.6333 | -347.591 | 22.05 | 14.649 | -2500.076 | 32.9478
22.6367 | -347.789 | 22.05 | 14.664 | -2500.076 | 32.9478
22.64 | -348.018 | 22.05 | 14.679 | -2500.076 | 32.9478
22.6433 | -348.186 | 22.05 | 14.679 | -2500.076 | 32.9478
22.6467 | -348.354 | 22.05 | 14.679 | -2500.076 | 32.949
22.65 | -348.567 | 22.05 | 14.679 | -2500.076 | 32.949
22.6533 | -348.766 | 22.05 | 14.679 | -2500.076 | 32.949
22.6567 | -348.933 | 22.05 | 14.679 | -2500.076 | 32.949
22.66 | -349.147 | 22.05 | 14.695 | -2500.076 | 32.9496
22.6633 | -349.33 | 22.05 | 14.649 | -2500.076 | 32.9496
22.6667 | -349.498 | 22.05 | 14.649 | -2500.076 | 32.9496
22.67 | -349.666 | 22.05 | 14.649 | -2500.076 | 32.949
22.6733 | -349.834 | 22.05 | 14.664 | -2500.076 | 32.9484
22.6767 | -349.971 | 22.05 | 14.634 | -2500.076 | 32.949
22.68 | -350.154 | 22.05 | 14.664 | -2500.076 | 32.949
22.6833 | -350.322 | 22.05 | 14.664 | -2500.076 | 32.9478
22.6867 | -350.475 | 22.05 | 14.695 | -2500.076 | 32.9466
22.69 | -350.627 | 22.05 | 14.679 | -2500.076 | 32.946
22.6933 | -350.81 | 22.05 | 14.695 | -2500.076 | 32.9453
22.6967 | -350.963 | 22.05 | 14.725 | -2500.076 | 32.9441
22.7 | -351.054 | 22.05 | 14.725 | -2500.076 | 32.9435
22.7033 | -351.222 | 22.05 | 14.695 | -2500.076 | 32.9435
22.7067 | -351.375 | 22.05 | 14.695 | -2500.076 | 32.9447
22.71 | -351.482 | 22.05 | 14.71 | -2500.076 | 32.9441
22.7133 | -351.619 | 22.05 | 14.71 | -2500.076 | 32.9435
22.7167 | -351.802 | 22.05 | 14.71 | -2500.076 | 32.9435
22.72 | -351.909 | 22.05 | 14.74 | -2500.076 | 32.9435
22.7233 | -352.031 | 22.05 | 14.756 | -2500.076 | 32.9423
22.7267 | -352.153 | 22.05 | 14.74 | -2500.076 | 32.9417
22.73 | -352.245 | 22.05 | 14.725 | -2500.076 | 32.9417
22.7333 | -352.321 | 22.05 | 14.74 | -2500.076 | 32.9417
22.7367 | -352.428 | 22.05 | 14.74 | -2500.076 | 32.9423
22.74 | -352.504 | 22.05 | 14.756 | -2500.076 | 32.9423
22.7433 | -352.535 | 22.05 | 14.786 | -2500.076 | 32.9423
22.7467 | -352.58 | 22.05 | 14.801 | -2500.076 | 32.9423
22.75 | -352.641 | 22.05 | 14.786 | -2500.076 | 32.9429
22.7533 | -352.687 | 22.05 | 14.786 | -2500.076 | 32.9435
22.7567 | -352.702 | 22.05 | 14.771 | -2500.076 | 32.9435
22.76 | -352.779 | 22.05 | 14.756 | -2500.076 | 32.9435
22.7633 | -352.84 | 22.05 | 14.756 | -2500.076 | 32.9441
22.7667 | -352.886 | 22.05 | 14.756 | -2500.076 | 32.9453
22.77 | -352.901 | 22.05 | 14.771 | -2500.076 | 32.9453
22.7733 | -352.977 | 22.05 | 14.756 | -2500.076 | 32.9453
22.7767 | -352.977 | 22.05 | 14.756 | -2500.076 | 32.946
22.78 | -352.962 | 22.05 | 14.756 | -2500.076 | 32.9472
22.7833 | -352.992 | 22.05 | 14.801 | -2500.076 | 32.9472
22.7867 | -353.023 | 22.05 | 14.801 | -2500.076 | 32.9466
22.79 | -352.992 | 22.05 | 14.832 | -2500.076 | 32.9466
22.7933 | -352.992 | 22.05 | 14.832 | -2500.076 | 32.9472
22.7967 | -352.977 | 22.05 | 14.817 | -2500.076 | 32.9472
22.8 | -352.886 | 22.05 | 14.801 | -2500.076 | 32.9466
22.8033 | -352.824 | 22.05 | 14.801 | -2500.076 | 32.946
22.8067 | -352.809 | 22.05 | 14.817 | -2500.076 | 32.9472
22.81 | -352.748 | 22.05 | 14.878 | -2500.076 | 32.9478
22.8133 | -352.657 | 22.05 | 14.893 | -2500.076 | 32.9478
22.8167 | -352.626 | 22.05 | 14.878 | -2500.076 | 32.9472
22.82 | -352.565 | 22.05 | 14.878 | -2500.076 | 32.9478
22.8233 | -352.458 | 22.05 | 14.878 | -2500.076 | 32.9484
22.8267 | -352.382 | 22.05 | 14.847 | -2500.076 | 32.9484
22.83 | -352.336 | 22.05 | 14.878 | -2500.076 | 32.9478
22.8333 | -352.245 | 22.05 | 14.908 | -2500.076 | 32.9478
22.8367 | -352.138 | 22.05 | 14.939 | -2500.076 | 32.949
22.84 | -352.046 | 22.05 | 14.939 | -2500.076 | 32.9496
22.8433 | -351.924 | 22.05 | 14.924 | -2500.076 | 32.9496
22.8467 | -351.772 | 22.05 | 14.893 | -2500.076 | 32.949
22.85 | -351.634 | 22.05 | 14.878 | -2500.076 | 32.9496
22.8533 | -351.497 | 22.05 | 14.863 | -2500.076 | 32.9496
22.8567 | -351.344 | 22.05 | 14.863 | -2500.076 | 32.9496
22.86 | -351.192 | 22.05 | 14.878 | -2500.076 | 32.9496
22.8633 | -351.07 | 22.05 | 14.893 | -2500.076 | 32.9508
22.8667 | -350.917 | 22.05 | 14.924 | -2500.076 | 32.9515
22.87 | -350.734 | 22.05 | 14.908 | -2500.076 | 32.9521
22.8733 | -350.566 | 22.05 | 14.924 | -2500.076 | 32.9515
22.8767 | -350.383 | 22.05 | 14.924 | -2500.076 | 32.9515
22.88 | -350.154 | 22.05 | 14.954 | -2500.076 | 32.9515
22.8833 | -349.956 | 22.05 | 14.939 | -2500.076 | 32.9527
22.8867 | -349.773 | 22.05 | 14.969 | -2500.076 | 32.9527
22.89 | -349.544 | 22.05 | 14.985 | -2500.076 | 32.9527
22.8933 | -349.345 | 22.05 | 15.015 | -2500.076 | 32.9527
22.8967 | -349.193 | 22.05 | 15 | -2500.076 | 32.9539
22.9 | -348.964 | 22.05 | 14.985 | -2500.076 | 32.9539
22.9033 | -348.735 | 22.05 | 14.985 | -2500.076 | 32.9539
22.9067 | -348.552 | 22.05 | 14.985 | -2500.076 | 32.9539
22.91 | -348.354 | 22.05 | 14.954 | -2500.076 | 32.9551
22.9133 | -348.079 | 22.05 | 14.954 | -2500.076 | 32.9551
22.9167 | -347.865 | 22.05 | 14.985 | -2500.076 | 32.9551
22.92 | -347.667 | 22.05 | 15 | -2500.076 | 32.9545
22.9233 | -347.407 | 22.05 | 15 | -2500.076 | 32.9551
22.9267 | -347.133 | 22.05 | 15.015 | -2500.076 | 32.9557
22.93 | -346.889 | 22.05 | 15.046 | -2500.076 | 32.9563
22.9333 | -346.629 | 22.05 | 15.046 | -2500.076 | 32.9563
22.9367 | -346.355 | 22.05 | 15.03 | -2500.076 | 32.9575
22.94 | -346.095 | 22.05 | 15 | -2500.076 | 32.9588
22.9433 | -345.882 | 22.05 | 15 | -2500.076 | 32.9594
22.9467 | -345.622 | 22.05 | 14.969 | -2500.076 | 32.9594
22.95 | -345.347 | 22.05 | 14.954 | -2500.076 | 32.9594
22.9533 | -345.103 | 22.05 | 14.924 | -2500.076 | 32.9594
22.9567 | -344.89 | 22.05 | 14.939 | -2500.076 | 32.96
22.96 | -344.6 | 22.05 | 14.939 | -2500.076 | 32.9588
22.9633 | -344.34 | 22.05 | 14.924 | -2500.076 | 32.9582
22.9667 | -344.081 | 22.05 | 14.939 | -2500.076 | 32.9575
22.97 | -343.791 | 22.05 | 14.985 | -2500.076 | 32.9575
22.9733 | -343.471 | 22.05 | 15 | -2500.076 | 32.9563
22.9767 | -343.211 | 22.05 | 15.03 | -2500.076 | 32.9563
22.98 | -342.952 | 22.05 | 15.03 | -2500.076 | 32.9551
22.9833 | -342.692 | 22.05 | 15.015 | -2500.076 | 32.9551
22.9867 | -342.433 | 22.05 | 15 | -2500.076 | 32.9551
22.99 | -342.219 | 22.05 | 14.985 | -2500.076 | 32.9545
22.9933 | -341.96 | 22.05 | 14.954 | -2500.076 | 32.9533
22.9967 | -341.67 | 22.05 | 14.969 | -2500.076 | 32.9533
23 | -341.411 | 22.05 | 14.985 | -2500.076 | 32.9533
23.0033 | -341.136 | 22.05 | 14.985 | -2500.076 | 32.9527
23.0067 | -340.831 | 22.05 | 15.015 | -2500.076 | 32.9521
23.01 | -340.556 | 22.05 | 15.015 | -2500.076 | 32.9521
23.0133 | -340.312 | 22.05 | 15.015 | -2500.076 | 32.9521
23.0167 | -340.022 | 22.05 | 15.015 | -2500.076 | 32.9515
23.02 | -339.763 | 22.05 | 15.015 | -2500.076 | 32.9502
23.0233 | -339.518 | 22.05 | 14.985 | -2500.076 | 32.9484
23.0267 | -339.213 | 22.05 | 15.015 | -2500.076 | 32.9466
23.03 | -338.908 | 22.05 | 15.015 | -2500.076 | 32.9447
23.0333 | -338.649 | 22.05 | 15 | -2500.076 | 32.9429
23.0367 | -338.374 | 22.05 | 15.015 | -2500.076 | 32.9405
23.04 | -338.099 | 22.05 | 15.061 | -2500.076 | 32.9392
23.0433 | -337.886 | 22.05 | 15.061 | -2500.076 | 32.938
23.0467 | -337.657 | 22.05 | 15.061 | -2500.076 | 32.9368
23.05 | -337.382 | 22.05 | 15.076 | -2500.076 | 32.935
23.0533 | -337.138 | 22.05 | 15.076 | -2500.076 | 32.9337
23.0567 | -336.879 | 22.05 | 15.061 | -2500.076 | 32.9331
23.06 | -336.558 | 22.05 | 15.046 | -2500.076 | 32.9331
23.0633 | -336.283 | 22.05 | 15.061 | -2500.076 | 32.9325
23.0667 | -336.009 | 22.05 | 15.061 | -2500.076 | 32.9319
23.07 | -335.704 | 22.05 | 15.046 | -2500.076 | 32.9319
23.0733 | -335.429 | 22.05 | 15.061 | -2500.076 | 32.9319
23.0767 | -335.2 | 22.05 | 15.076 | -2500.076 | 32.9313
23.08 | -334.941 | 22.05 | 15.061 | -2500.076 | 32.9307
23.0833 | -334.681 | 22.05 | 15.046 | -2500.076 | 32.9313
23.0867 | -334.452 | 22.05 | 15.061 | -2500.076 | 32.9319
23.09 | -334.193 | 22.05 | 15.046 | -2500.076 | 32.9319
23.0933 | -333.949 | 22.05 | 15.061 | -2500.076 | 32.9319
23.0967 | -333.705 | 22.05 | 15.091 | -2500.076 | 32.9319
23.1 | -333.506 | 22.05 | 15.122 | -2500.076 | 32.9319
23.1033 | -333.247 | 22.05 | 15.137 | -2500.076 | 32.9325
23.1067 | -333.003 | 22.05 | 15.152 | -2500.076 | 32.9331
23.11 | -332.713 | 22.05 | 15.137 | -2500.076 | 32.9325
23.1133 | -332.438 | 22.05 | 15.137 | -2500.076 | 32.9331
23.1167 | -332.148 | 22.05 | 15.091 | -2500.076 | 32.9331
23.12 | -331.904 | 22.05 | 15.061 | -2500.076 | 32.9331
23.1233 | -331.66 | 22.05 | 15.061 | -2500.076 | 32.9325
23.1267 | -331.431 | 22.05 | 15.061 | -2500.076 | 32.9325
23.13 | -331.217 | 22.05 | 15.03 | -2500.076 | 32.9325
23.1333 | -331.019 | 22.05 | 15.076 | -2500.076 | 32.9331
23.1367 | -330.805 | 22.05 | 15.107 | -2500.076 | 32.9325
23.14 | -330.577 | 22.05 | 15.091 | -2500.076 | 32.9319
23.1433 | -330.378 | 22.05 | 15.091 | -2500.076 | 32.9325
23.1467 | -330.149 | 22.05 | 15.107 | -2500.076 | 32.9325
23.15 | -329.905 | 22.05 | 15.122 | -2500.076 | 32.9319
23.1533 | -329.661 | 22.05 | 15.137 | -2500.076 | 32.9319
23.1567 | -329.432 | 22.05 | 15.137 | -2500.076 | 32.9319
23.16 | -329.173 | 22.05 | 15.137 | -2500.076 | 32.9325
23.1633 | -328.959 | 22.05 | 15.152 | -2500.076 | 32.9331
23.1667 | -328.745 | 22.05 | 15.122 | -2500.076 | 32.9337
23.17 | -328.532 | 22.05 | 15.076 | -2500.076 | 32.9344
23.1733 | -328.318 | 22.05 | 15.076 | -2500.076 | 32.9356
23.1767 | -328.15 | 22.05 | 15.076 | -2500.076 | 32.9368
23.18 | -327.937 | 22.05 | 15.091 | -2500.076 | 32.938
23.1833 | -327.738 | 22.05 | 15.076 | -2500.076 | 32.938
23.1867 | -327.586 | 22.05 | 15.107 | -2500.076 | 32.938
23.19 | -327.387 | 22.05 | 15.107 | -2500.076 | 32.9386
23.1933 | -327.189 | 22.05 | 15.107 | -2500.076 | 32.9386
23.1967 | -327.036 | 22.05 | 15.076 | -2500.076 | 32.938
23.2 | -326.868 | 22.05 | 15.076 | -2500.076 | 32.938
23.2033 | -326.655 | 22.05 | 15.046 | -2500.076 | 32.9392
23.2067 | -326.472 | 22.05 | 15.046 | -2500.076 | 32.9398
23.21 | -326.289 | 22.05 | 15.061 | -2500.076 | 32.9398
23.2133 | -326.075 | 22.05 | 15.076 | -2500.076 | 32.9405
23.2167 | -325.861 | 22.05 | 15.107 | -2500.076 | 32.9417
23.22 | -325.694 | 22.05 | 15.107 | -2500.076 | 32.9429
23.2233 | -325.556 | 22.05 | 15.107 | -2500.076 | 32.9447
23.2267 | -325.373 | 22.05 | 15.076 | -2500.076 | 32.9453
23.23 | -325.205 | 22.05 | 15.061 | -2500.076 | 32.946
23.2333 | -325.053 | 22.05 | 15.03 | -2500.076 | 32.9478
23.2367 | -324.87 | 22.05 | 15.046 | -2500.076 | 32.9484
23.24 | -324.671 | 22.05 | 15.046 | -2500.076 | 32.9484
23.2433 | -324.534 | 22.05 | 15.091 | -2500.076 | 32.9484
23.2467 | -324.351 | 22.05 | 15.107 | -2500.076 | 32.949
23.25 | -324.183 | 22.05 | 15.198 | -2500.076 | 32.949
23.2533 | -324.046 | 22.05 | 15.198 | -2500.076 | 32.949
23.2567 | -323.908 | 22.05 | 15.213 | -2500.076 | 32.9484
23.26 | -323.74 | 22.05 | 15.213 | -2500.076 | 32.949
23.2633 | -323.634 | 22.05 | 15.183 | -2500.076 | 32.9496
23.2667 | -323.527 | 22.05 | 15.122 | -2500.076 | 32.9496
23.27 | -323.374 | 22.05 | 15.107 | -2500.076 | 32.9496
23.2733 | -323.237 | 22.05 | 15.091 | -2500.076 | 32.949
23.2767 | -323.115 | 22.05 | 15.061 | -2500.076 | 32.9496
23.28 | -322.947 | 22.05 | 15.076 | -2500.076 | 32.9496
23.2833 | -322.764 | 22.05 | 15.03 | -2500.076 | 32.9496
23.2867 | -322.626 | 22.05 | 15.03 | -2500.076 | 32.9484
23.29 | -322.474 | 22.05 | 15.03 | -2500.076 | 32.9484
23.2933 | -322.291 | 22.05 | 15.046 | -2500.076 | 32.9484
23.2967 | -322.184 | 22.05 | 15.091 | -2500.076 | 32.9484
23.3 | -322.077 | 22.05 | 15.137 | -2500.076 | 32.9472
23.3033 | -321.955 | 22.05 | 15.168 | -2500.076 | 32.9466
23.3067 | -321.863 | 22.05 | 15.168 | -2500.076 | 32.9472
23.31 | -321.787 | 22.05 | 15.152 | -2500.076 | 32.9472
23.3133 | -321.65 | 22.05 | 15.137 | -2500.076 | 32.9466
23.3167 | -321.513 | 22.05 | 15.152 | -2500.076 | 32.9466
23.32 | -321.39 | 22.05 | 15.122 | -2500.076 | 32.9472
23.3233 | -321.268 | 22.05 | 15.107 | -2500.076 | 32.9478
23.3267 | -321.146 | 22.05 | 15.137 | -2500.076 | 32.9478
23.33 | -321.07 | 22.05 | 15.137 | -2500.076 | 32.9472
23.3333 | -320.978 | 22.05 | 15.107 | -2500.076 | 32.9472
23.3367 | -320.856 | 22.05 | 15.107 | -2500.076 | 32.9484
23.34 | -320.719 | 22.05 | 15.152 | -2500.076 | 32.949
23.3433 | -320.627 | 22.05 | 15.122 | -2500.076 | 32.949
23.3467 | -320.521 | 22.05 | 15.107 | -2500.076 | 32.9496
23.35 | -320.399 | 22.05 | 15.091 | -2500.076 | 32.9508
23.3533 | -320.322 | 22.05 | 15.091 | -2500.076 | 32.9508
23.3567 | -320.261 | 22.05 | 15.076 | -2500.076 | 32.9502
23.36 | -320.124 | 22.05 | 15.076 | -2500.076 | 32.949
23.3633 | -319.987 | 22.05 | 15.061 | -2500.076 | 32.9478
23.3667 | -319.895 | 22.05 | 15.091 | -2500.076 | 32.9472
23.37 | -319.788 | 22.05 | 15.091 | -2500.076 | 32.9466
23.3733 | -319.681 | 22.05 | 15.076 | -2500.076 | 32.9453
23.3767 | -319.636 | 22.05 | 15.061 | -2500.076 | 32.9447
23.38 | -319.575 | 22.05 | 15.061 | -2500.076 | 32.946
23.3833 | -319.483 | 22.05 | 15.076 | -2500.076 | 32.9466
23.3867 | -319.407 | 22.05 | 15.061 | -2500.076 | 32.9472
23.39 | -319.33 | 22.05 | 15.046 | -2500.076 | 32.9484
23.3933 | -319.208 | 22.05 | 15.076 | -2500.076 | 32.9502
23.3967 | -319.086 | 22.05 | 15.076 | -2500.076 | 32.9521
23.4 | -319.04 | 22.05 | 15.091 | -2500.076 | 32.9533
23.4033 | -318.918 | 22.05 | 15.091 | -2500.076 | 32.9533
23.4067 | -318.796 | 22.05 | 15.107 | -2500.076 | 32.9539
23.41 | -318.72 | 22.05 | 15.091 | -2500.076 | 32.9551
23.4133 | -318.644 | 22.05 | 15.107 | -2500.076 | 32.9551
23.4167 | -318.522 | 22.05 | 15.061 | -2500.076 | 32.9545
23.42 | -318.461 | 22.05 | 15.091 | -2500.076 | 32.9545
23.4233 | -318.43 | 22.05 | 15.091 | -2500.076 | 32.9545
23.4267 | -318.369 | 22.05 | 15.107 | -2500.076 | 32.9539
23.43 | -318.293 | 22.05 | 15.091 | -2500.076 | 32.9533
23.4333 | -318.232 | 22.05 | 15.122 | -2500.076 | 32.9527
23.4367 | -318.186 | 22.05 | 15.122 | -2500.076 | 32.9527
23.44 | -318.094 | 22.05 | 15.137 | -2500.076 | 32.9521
23.4433 | -318.018 | 22.05 | 15.107 | -2500.076 | 32.9521
23.4467 | -318.003 | 22.05 | 15.152 | -2500.076 | 32.9508
23.45 | -317.927 | 22.05 | 15.152 | -2500.076 | 32.949
23.4533 | -317.82 | 22.05 | 15.152 | -2500.076 | 32.9478
23.4567 | -317.759 | 22.05 | 15.137 | -2500.076 | 32.9472
23.46 | -317.728 | 22.05 | 15.168 | -2500.076 | 32.9447
23.4633 | -317.652 | 22.05 | 15.168 | -2500.076 | 32.9435
23.4667 | -317.621 | 22.05 | 15.152 | -2500.076 | 32.9435
23.47 | -317.606 | 22.05 | 15.168 | -2500.076 | 32.9429
23.4733 | -317.53 | 22.05 | 15.183 | -2500.076 | 32.9417
23.4767 | -317.469 | 22.05 | 15.183 | -2500.076 | 32.9417
23.48 | -317.423 | 22.05 | 15.168 | -2500.076 | 32.9417
23.4833 | -317.331 | 22.05 | 15.168 | -2500.076 | 32.9417
23.4867 | -317.24 | 22.05 | 15.152 | -2500.076 | 32.9417
23.49 | -317.24 | 22.05 | 15.152 | -2500.076 | 32.9417
23.4933 | -317.179 | 22.05 | 15.168 | -2500.076 | 32.9411
23.4967 | -317.103 | 22.05 | 15.168 | -2500.076 | 32.9411
23.5 | -317.057 | 22.05 | 15.168 | -2500.076 | 32.9411
23.5033 | -317.026 | 22.05 | 15.183 | -2500.076 | 32.9411
23.5067 | -316.935 | 22.05 | 15.183 | -2500.076 | 32.9405
23.51 | -316.904 | 22.05 | 15.168 | -2500.076 | 32.9411
23.5133 | -316.874 | 22.05 | 15.168 | -2500.076 | 32.9411
23.5167 | -316.813 | 22.05 | 15.183 | -2500.076 | 32.9411
23.52 | -316.752 | 22.05 | 15.198 | -2500.076 | 32.9411
23.5233 | -316.721 | 22.05 | 15.183 | -2500.076 | 32.9411
23.5267 | -316.63 | 22.05 | 15.198 | -2500.076 | 32.9411
23.53 | -316.538 | 22.05 | 15.198 | -2500.076 | 32.9411
23.5333 | -316.507 | 22.05 | 15.198 | -2500.076 | 32.9411
23.5367 | -316.477 | 22.05 | 15.198 | -2500.076 | 32.9405
23.54 | -316.416 | 22.05 | 15.213 | -2500.076 | 32.9405
23.5433 | -316.37 | 22.05 | 15.198 | -2500.076 | 32.9405
23.5467 | -316.37 | 22.05 | 15.198 | -2500.076 | 32.9405
23.55 | -316.34 | 22.05 | 15.183 | -2500.076 | 32.9398
23.5533 | -316.279 | 22.05 | 15.137 | -2500.076 | 32.9398
23.5567 | -316.248 | 22.05 | 15.122 | -2500.076 | 32.9405
23.56 | -316.248 | 22.05 | 15.122 | -2500.076 | 32.9405
23.5633 | -316.202 | 22.05 | 15.152 | -2500.076 | 32.9398
23.5667 | -316.156 | 22.05 | 15.168 | -2500.076 | 32.9392
23.57 | -316.141 | 22.05 | 15.183 | -2500.076 | 32.9398
23.5733 | -316.111 | 22.05 | 15.168 | -2500.076 | 32.9398
23.5767 | -316.05 | 22.05 | 15.168 | -2500.076 | 32.9398
23.58 | -316.004 | 22.05 | 15.137 | -2500.076 | 32.9405
23.5833 | -315.989 | 22.05 | 15.137 | -2500.076 | 32.9417
23.5867 | -315.912 | 22.05 | 15.168 | -2500.076 | 32.9429
23.59 | -315.867 | 22.05 | 15.198 | -2500.076 | 32.9441
23.5933 | -315.867 | 22.05 | 15.168 | -2500.076 | 32.9441
23.5967 | -315.836 | 22.05 | 15.168 | -2500.076 | 32.9441
23.6 | -315.76 | 22.05 | 15.168 | -2500.076 | 32.9441
23.6033 | -315.76 | 22.05 | 15.168 | -2500.076 | 32.9435
23.6067 | -315.745 | 22.05 | 15.152 | -2500.076 | 32.9423
23.61 | -315.668 | 22.05 | 15.213 | -2500.076 | 32.9423
23.6133 | -315.638 | 22.05 | 15.244 | -2500.076 | 32.9423
23.6167 | -315.653 | 22.05 | 15.229 | -2500.076 | 32.9429
23.62 | -315.622 | 22.05 | 15.229 | -2500.076 | 32.9429
23.6233 | -315.546 | 22.05 | 15.229 | -2500.076 | 32.9429
23.6267 | -315.561 | 22.05 | 15.183 | -2500.076 | 32.9429
23.63 | -315.577 | 22.05 | 15.137 | -2500.076 | 32.9429
23.6333 | -315.5 | 22.05 | 15.137 | -2500.076 | 32.9429
23.6367 | -315.439 | 22.05 | 15.137 | -2500.076 | 32.9423
23.64 | -315.455 | 22.05 | 15.152 | -2500.076 | 32.9423
23.6433 | -315.409 | 22.05 | 15.152 | -2500.076 | 32.9423
23.6467 | -315.348 | 22.05 | 15.168 | -2500.076 | 32.9429
23.65 | -315.394 | 22.05 | 15.183 | -2500.076 | 32.9423
23.6533 | -315.394 | 22.05 | 15.137 | -2500.076 | 32.9423
23.6567 | -315.332 | 22.05 | 15.122 | -2500.076 | 32.9423
23.66 | -315.302 | 22.05 | 15.122 | -2500.076 | 32.9423
23.6633 | -315.302 | 22.05 | 15.107 | -2500.076 | 32.9417
23.6667 | -315.241 | 22.05 | 15.091 | -2500.076 | 32.9417
23.67 | -315.195 | 22.05 | 15.137 | -2500.076 | 32.9417
23.6733 | -315.165 | 22.05 | 15.152 | -2500.076 | 32.9417
23.6767 | -315.119 | 22.05 | 15.137 | -2500.076 | 32.9423
23.68 | -315.088 | 22.05 | 15.137 | -2500.076 | 32.9423
23.6833 | -315.088 | 22.05 | 15.168 | -2500.076 | 32.9423
23.6867 | -315.088 | 22.05 | 15.168 | -2500.076 | 32.9429
23.69 | -315.073 | 22.05 | 15.168 | -2500.076 | 32.9447
23.6933 | -315.058 | 22.05 | 15.183 | -2500.076 | 32.946
23.6967 | -315.058 | 22.05 | 15.198 | -2500.076 | 32.9466
23.7 | -314.997 | 22.05 | 15.183 | -2500.076 | 32.9466
23.7033 | -314.966 | 22.05 | 15.152 | -2500.076 | 32.9472
23.7067 | -314.982 | 22.05 | 15.152 | -2500.076 | 32.9472
23.71 | -314.951 | 22.05 | 15.168 | -2500.076 | 32.946
23.7133 | -314.875 | 22.05 | 15.198 | -2500.076 | 32.9453
23.7167 | -314.89 | 22.05 | 15.213 | -2500.076 | 32.9453
23.72 | -314.875 | 22.05 | 15.244 | -2500.076 | 32.946
23.7233 | -314.768 | 22.05 | 15.275 | -2500.076 | 32.9453
23.7267 | -314.753 | 22.05 | 15.29 | -2500.076 | 32.9447
23.73 | -314.753 | 22.05 | 15.275 | -2500.076 | 32.9447
23.7333 | -314.722 | 22.05 | 15.259 | -2500.076 | 32.9453
23.7367 | -314.707 | 22.05 | 15.275 | -2500.076 | 32.9441
23.74 | -314.753 | 22.05 | 15.244 | -2500.076 | 32.9429
23.7433 | -314.737 | 22.05 | 15.198 | -2500.076 | 32.9429
23.7467 | -314.707 | 22.05 | 15.183 | -2500.076 | 32.9429
23.75 | -314.692 | 22.05 | 15.213 | -2500.076 | 32.9429
23.7533 | -314.692 | 22.05 | 15.244 | -2500.076 | 32.9423
23.7567 | -314.646 | 22.05 | 15.229 | -2500.076 | 32.9423
23.76 | -314.631 | 22.05 | 15.259 | -2500.076 | 32.9423
23.7633 | -314.615 | 22.05 | 15.275 | -2500.076 | 32.9435
23.7667 | -314.585 | 22.05 | 15.244 | -2500.076 | 32.9435
23.77 | -314.57 | 22.05 | 15.198 | -2500.076 | 32.9435
23.7733 | -314.57 | 22.05 | 15.229 | -2500.076 | 32.9435
23.7767 | -314.524 | 22.05 | 15.229 | -2500.076 | 32.9435
23.78 | -314.478 | 22.05 | 15.213 | -2500.076 | 32.9429
23.7833 | -314.478 | 22.05 | 15.198 | -2500.076 | 32.9423
23.7867 | -314.447 | 22.05 | 15.183 | -2500.076 | 32.9423
23.79 | -314.417 | 22.05 | 15.168 | -2500.076 | 32.9423
23.7933 | -314.402 | 22.05 | 15.183 | -2500.076 | 32.9423
23.7967 | -314.402 | 22.05 | 15.183 | -2500.076 | 32.9417
23.8 | -314.341 | 22.05 | 15.198 | -2500.076 | 32.9417
23.8033 | -314.31 | 22.05 | 15.213 | -2500.076 | 32.9417
23.8067 | -314.31 | 22.05 | 15.229 | -2500.076 | 32.9423
23.81 | -314.325 | 22.05 | 15.229 | -2500.076 | 32.9435
23.8133 | -314.31 | 22.05 | 15.213 | -2500.076 | 32.9441
23.8167 | -314.325 | 22.05 | 15.213 | -2500.076 | 32.9441
23.82 | -314.325 | 22.05 | 15.213 | -2500.076 | 32.9447
23.8233 | -314.325 | 22.05 | 15.198 | -2500.076 | 32.946
23.8267 | -314.31 | 22.05 | 15.183 | -2500.076 | 32.946
23.83 | -314.325 | 22.05 | 15.198 | -2500.076 | 32.9453
23.8333 | -314.325 | 22.05 | 15.213 | -2500.076 | 32.9453
23.8367 | -314.295 | 22.05 | 15.198 | -2500.076 | 32.9466
23.84 | -314.249 | 22.05 | 15.198 | -2500.076 | 32.9466
23.8433 | -314.234 | 22.05 | 15.183 | -2500.076 | 32.9453
23.8467 | -314.188 | 22.05 | 15.152 | -2500.076 | 32.9453
23.85 | -314.127 | 22.05 | 15.152 | -2500.076 | 32.9466
23.8533 | -314.127 | 22.05 | 15.168 | -2500.076 | 32.9466
23.8567 | -314.142 | 22.05 | 15.183 | -2500.076 | 32.946
23.86 | -314.112 | 22.05 | 15.198 | -2500.076 | 32.946
23.8633 | -314.112 | 22.05 | 15.259 | -2500.076 | 32.946
23.8667 | -314.158 | 22.05 | 15.244 | -2500.076 | 32.946
23.87 | -314.158 | 22.05 | 15.213 | -2500.076 | 32.9447
23.8733 | -314.142 | 22.05 | 15.213 | -2500.076 | 32.9435
23.8767 | -314.142 | 22.05 | 15.229 | -2500.076 | 32.9435
23.88 | -314.112 | 22.05 | 15.183 | -2500.076 | 32.9435
23.8833 | -314.066 | 22.05 | 15.168 | -2500.076 | 32.9423
23.8867 | -314.066 | 22.05 | 15.183 | -2500.076 | 32.9417
23.89 | -314.051 | 22.05 | 15.152 | -2500.076 | 32.9417
23.8933 | -314.035 | 22.05 | 15.137 | -2500.076 | 32.9417
23.8967 | -314.051 | 22.05 | 15.152 | -2500.076 | 32.9417
23.9 | -314.066 | 22.05 | 15.198 | -2500.076 | 32.9417
23.9033 | -314.051 | 22.05 | 15.213 | -2500.076 | 32.9417
23.9067 | -314.051 | 22.05 | 15.244 | -2500.076 | 32.9417
23.91 | -314.051 | 22.05 | 15.244 | -2500.076 | 32.9417
23.9133 | -314.035 | 22.05 | 15.229 | -2500.076 | 32.9417
23.9167 | -314.005 | 22.05 | 15.183 | -2500.076 | 32.9417
23.92 | -314.005 | 22.05 | 15.168 | -2500.076 | 32.9417
23.9233 | -314.005 | 22.05 | 15.183 | -2500.076 | 32.9417
23.9267 | -313.99 | 22.05 | 15.198 | -2500.076 | 32.9417
23.93 | -313.99 | 22.05 | 15.229 | -2500.076 | 32.9417
23.9333 | -313.99 | 22.05 | 15.259 | -2500.076 | 32.9411
23.9367 | -313.959 | 22.05 | 15.259 | -2500.076 | 32.9405
23.94 | -313.944 | 22.05 | 15.244 | -2500.076 | 32.9405
23.9433 | -313.959 | 22.05 | 15.259 | -2500.076 | 32.9405
23.9467 | -313.944 | 22.05 | 15.259 | -2500.076 | 32.9405
23.95 | -313.913 | 22.05 | 15.244 | -2500.076 | 32.9411
23.9533 | -313.913 | 22.05 | 15.229 | -2500.076 | 32.9417
23.9567 | -313.913 | 22.05 | 15.213 | -2500.076 | 32.9417
23.96 | -313.898 | 22.05 | 15.183 | -2500.076 | 32.9417
23.9633 | -313.883 | 22.05 | 15.152 | -2500.076 | 32.9417
23.9667 | -313.898 | 22.05 | 15.152 | -2500.076 | 32.9417
23.97 | -313.883 | 22.05 | 15.168 | -2500.076 | 32.9417
23.9733 | -313.883 | 22.05 | 15.168 | -2500.076 | 32.9417
23.9767 | -313.883 | 22.05 | 15.168 | -2500.076 | 32.9417
23.98 | -313.898 | 22.05 | 15.168 | -2500.076 | 32.9417
23.9833 | -313.868 | 22.05 | 15.137 | -2500.076 | 32.9417
23.9867 | -313.837 | 22.05 | 15.137 | -2500.076 | 32.9417
23.99 | -313.807 | 22.05 | 15.122 | -2500.076 | 32.9417
23.9933 | -313.807 | 22.05 | 15.122 | -2500.076 | 32.9417
23.9967 | -313.791 | 22.05 | 15.137 | -2500.076 | 32.9423
24 | -313.776 | 22.05 | 15.152 | -2500.076 | 32.9441
24.0033 | -313.776 | 22.05 | 15.122 | -2500.076 | 32.9447
24.0067 | -313.776 | 22.05 | 15.137 | -2500.076 | 32.9447
24.01 | -313.746 | 22.05 | 15.122 | -2500.076 | 32.9447
24.0133 | -313.73 | 22.05 | 15.107 | -2500.076 | 32.9453
24.0167 | -313.746 | 22.05 | 15.122 | -2500.076 | 32.9447
24.02 | -313.73 | 22.05 | 15.137 | -2500.076 | 32.9441
24.0233 | -313.73 | 22.05 | 15.137 | -2500.076 | 32.9441
24.0267 | -313.746 | 22.05 | 15.137 | -2500.076 | 32.946
24.03 | -313.715 | 22.05 | 15.122 | -2500.076 | 32.9466
24.0333 | -313.669 | 22.05 | 15.061 | -2500.076 | 32.9466
24.0367 | -313.7 | 22.05 | 15.076 | -2500.076 | 32.9466
24.04 | -313.7 | 22.05 | 15.076 | -2500.076 | 32.9472
24.0433 | -313.7 | 22.05 | 15.076 | -2500.076 | 32.9466
24.0467 | -313.73 | 22.05 | 15.091 | -2500.076 | 32.9447
24.05 | -313.761 | 22.05 | 15.168 | -2500.076 | 32.9429
24.0533 | -313.715 | 22.05 | 15.198 | -2500.076 | 32.9423
24.0567 | -313.669 | 22.05 | 15.213 | -2500.076 | 32.9417
24.06 | -313.669 | 22.05 | 15.244 | -2500.076 | 32.9405
24.0633 | -313.669 | 22.05 | 15.275 | -2500.076 | 32.9398
24.0667 | -313.669 | 22.05 | 15.275 | -2500.076 | 32.9392
24.07 | -313.685 | 22.05 | 15.259 | -2500.076 | 32.9392
24.0733 | -313.7 | 22.05 | 15.244 | -2500.076 | 32.9386
24.0767 | -313.685 | 22.05 | 15.259 | -2500.076 | 32.9374
24.08 | -313.685 | 22.05 | 15.259 | -2500.076 | 32.9362
24.0833 | -313.715 | 22.05 | 15.259 | -2500.076 | 32.9362
24.0867 | -313.73 | 22.05 | 15.259 | -2500.076 | 32.9356
24.09 | -313.715 | 22.05 | 15.275 | -2500.076 | 32.935
24.0933 | -313.7 | 22.05 | 15.305 | -2500.076 | 32.9344
24.0967 | -313.715 | 22.05 | 15.32 | -2500.076 | 32.9344
24.1 | -313.685 | 22.05 | 15.305 | -2500.076 | 32.9337
24.1033 | -313.639 | 22.05 | 15.29 | -2500.076 | 32.9337
24.1067 | -313.639 | 22.05 | 15.29 | -2500.076 | 32.9331
24.11 | -313.639 | 22.05 | 15.259 | -2500.076 | 32.9331
24.1133 | -313.593 | 22.05 | 15.244 | -2500.076 | 32.9337
24.1167 | -313.593 | 22.05 | 15.259 | -2500.076 | 32.9344
24.12 | -313.623 | 22.05 | 15.29 | -2500.076 | 32.9344
24.1233 | -313.623 | 22.05 | 15.305 | -2500.076 | 32.9344
24.1267 | -313.608 | 22.05 | 15.305 | -2500.076 | 32.9344
24.13 | -313.623 | 22.05 | 15.305 | -2500.076 | 32.9344
24.1333 | -313.639 | 22.05 | 15.29 | -2500.076 | 32.9344
24.1367 | -313.623 | 22.05 | 15.275 | -2500.076 | 32.9337
24.14 | -313.623 | 22.05 | 15.259 | -2500.076 | 32.9337
24.1433 | -313.639 | 22.05 | 15.213 | -2500.076 | 32.9344
24.1467 | -313.623 | 22.05 | 15.198 | -2500.076 | 32.9344
24.15 | -313.608 | 22.05 | 15.213 | -2500.076 | 32.9344
24.1533 | -313.608 | 22.05 | 15.183 | -2500.076 | 32.935
24.1567 | -313.578 | 22.05 | 15.168 | -2500.076 | 32.9356
24.16 | -313.547 | 22.05 | 15.183 | -2500.076 | 32.9356
24.1633 | -313.532 | 22.05 | 15.213 | -2500.076 | 32.9356
24.1667 | -313.547 | 22.05 | 15.213 | -2500.076 | 32.9356
24.17 | -313.562 | 22.05 | 15.229 | -2500.076 | 32.9356
24.1733 | -313.593 | 22.05 | 15.244 | -2500.076 | 32.9362
24.1767 | -313.578 | 22.05 | 15.259 | -2500.076 | 32.9374
24.18 | -313.578 | 22.05 | 15.229 | -2500.076 | 32.9386
24.1833 | -313.547 | 22.05 | 15.229 | -2500.076 | 32.9386
24.1867 | -313.547 | 22.05 | 15.229 | -2500.076 | 32.9392
24.19 | -313.517 | 22.05 | 15.229 | -2500.076 | 32.9398
24.1933 | -313.501 | 22.05 | 15.213 | -2500.076 | 32.9398
24.1967 | -313.517 | 22.05 | 15.198 | -2500.076 | 32.9386
24.2 | -313.517 | 22.05 | 15.168 | -2500.076 | 32.9392
24.2033 | -313.456 | 22.05 | 15.183 | -2500.076 | 32.9398
24.2067 | -313.471 | 22.05 | 15.183 | -2500.076 | 32.9398
24.21 | -313.501 | 22.05 | 15.198 | -2500.076 | 32.9398
24.2133 | -313.471 | 22.05 | 15.244 | -2500.076 | 32.9411
24.2167 | -313.44 | 22.05 | 15.244 | -2500.076 | 32.9417
24.22 | -313.471 | 22.05 | 15.244 | -2500.076 | 32.9417
24.2233 | -313.456 | 22.05 | 15.259 | -2500.076 | 32.9417
24.2267 | -313.44 | 22.05 | 15.275 | -2500.076 | 32.9411
24.23 | -313.471 | 22.05 | 15.29 | -2500.076 | 32.9411
24.2333 | -313.486 | 22.05 | 15.336 | -2500.076 | 32.9423
24.2367 | -313.456 | 22.05 | 15.336 | -2500.076 | 32.9441
24.24 | -313.456 | 22.05 | 15.336 | -2500.076 | 32.9447
24.2433 | -313.471 | 22.05 | 15.336 | -2500.076 | 32.946
24.2467 | -313.425 | 22.05 | 15.336 | -2500.076 | 32.9478
24.25 | -313.41 | 22.05 | 15.32 | -2500.076 | 32.9484
24.2533 | -313.425 | 22.05 | 15.29 | -2500.076 | 32.9472
24.2567 | -313.41 | 22.05 | 15.275 | -2500.076 | 32.9466
24.26 | -313.379 | 22.05 | 15.275 | -2500.076 | 32.9466
24.2633 | -313.395 | 22.05 | 15.259 | -2500.076 | 32.9466
24.2667 | -313.41 | 22.05 | 15.275 | -2500.076 | 32.946
24.27 | -313.41 | 22.05 | 15.305 | -2500.076 | 32.9453
24.2733 | -313.395 | 22.05 | 15.336 | -2500.076 | 32.9453
24.2767 | -313.395 | 22.05 | 15.336 | -2500.076 | 32.9453
24.28 | -313.364 | 22.05 | 15.336 | -2500.076 | 32.9441
24.2833 | -313.334 | 22.05 | 15.351 | -2500.076 | 32.9429
24.2867 | -313.334 | 22.05 | 15.366 | -2500.076 | 32.9429
24.29 | -313.349 | 22.05 | 15.336 | -2500.076 | 32.9429
24.2933 | -313.318 | 22.05 | 15.351 | -2500.076 | 32.9429
24.2967 | -313.303 | 22.05 | 15.366 | -2500.076 | 32.9423
24.3 | -313.318 | 22.05 | 15.366 | -2500.076 | 32.9423
24.3033 | -313.303 | 22.05 | 15.336 | -2500.076 | 32.9423
24.3067 | -313.303 | 22.05 | 15.32 | -2500.076 | 32.9429
24.31 | -313.318 | 22.05 | 15.305 | -2500.076 | 32.9423
24.3133 | -313.349 | 22.05 | 15.29 | -2500.076 | 32.9423
24.3167 | -313.334 | 22.05 | 15.259 | -2500.076 | 32.9423
24.32 | -313.349 | 22.05 | 15.259 | -2500.076 | 32.9429
24.3233 | -313.364 | 22.05 | 15.244 | -2500.076 | 32.9429
24.3267 | -313.364 | 22.05 | 15.213 | -2500.076 | 32.9429
24.33 | -313.364 | 22.05 | 15.183 | -2500.076 | 32.9429
24.3333 | -313.379 | 22.05 | 15.183 | -2500.076 | 32.9429
24.3367 | -313.364 | 22.05 | 15.183 | -2500.076 | 32.9429
24.34 | -313.349 | 22.05 | 15.183 | -2500.076 | 32.9423
24.3433 | -313.349 | 22.05 | 15.183 | -2500.076 | 32.9423
24.3467 | -313.349 | 22.05 | 15.183 | -2500.076 | 32.9423
24.35 | -313.318 | 22.05 | 15.183 | -2500.076 | 32.9423
24.3533 | -313.334 | 22.05 | 15.183 | -2500.076 | 32.9417
24.3567 | -313.334 | 22.05 | 15.198 | -2500.076 | 32.9417
24.36 | -313.318 | 22.05 | 15.244 | -2500.076 | 32.9417
24.3633 | -313.318 | 22.05 | 15.275 | -2500.076 | 32.9417
24.3667 | -313.349 | 22.05 | 15.275 | -2500.076 | 32.9423
24.37 | -313.334 | 22.05 | 15.259 | -2500.076 | 32.9423
24.3733 | -313.318 | 22.05 | 15.259 | -2500.076 | 32.9423
24.3767 | -313.349 | 22.05 | 15.213 | -2500.076 | 32.9423
24.38 | -313.318 | 22.05 | 15.229 | -2500.076 | 32.9423
24.3833 | -313.303 | 22.05 | 15.244 | -2500.076 | 32.9417
24.3867 | -313.349 | 22.05 | 15.259 | -2500.076 | 32.9417
24.39 | -313.349 | 22.05 | 15.29 | -2500.076 | 32.9417
24.3933 | -313.318 | 22.05 | 15.32 | -2500.076 | 32.9417
24.3967 | -313.349 | 22.05 | 15.29 | -2500.076 | 32.9423
24.4 | -313.349 | 22.05 | 15.275 | -2500.076 | 32.9423
24.4033 | -313.303 | 22.05 | 15.29 | -2500.076 | 32.9423
24.4067 | -313.288 | 22.05 | 15.275 | -2500.076 | 32.9423
24.41 | -313.288 | 22.05 | 15.275 | -2500.076 | 32.9423
24.4133 | -313.242 | 22.05 | 15.259 | -2500.076 | 32.9417
24.4167 | -313.227 | 22.05 | 15.259 | -2500.076 | 32.9417
24.42 | -313.242 | 22.05 | 15.244 | -2500.076 | 32.9417
24.4233 | -313.257 | 22.05 | 15.244 | -2500.076 | 32.9417
24.4267 | -313.242 | 22.05 | 15.229 | -2500.076 | 32.9423
24.43 | -313.272 | 22.05 | 15.244 | -2500.076 | 32.9423
24.4333 | -313.272 | 22.05 | 15.259 | -2500.076 | 32.9423
24.4367 | -313.227 | 22.05 | 15.259 | -2500.076 | 32.9429
24.44 | -313.227 | 22.05 | 15.259 | -2500.076 | 32.9441
24.4433 | -313.272 | 22.05 | 15.244 | -2500.076 | 32.9435
24.4467 | -313.272 | 22.05 | 15.244 | -2500.076 | 32.9435
24.45 | -313.257 | 22.05 | 15.244 | -2500.076 | 32.9435
24.4533 | -313.303 | 22.05 | 15.229 | -2500.076 | 32.9441
24.4567 | -313.303 | 22.05 | 15.198 | -2500.076 | 32.9441
24.46 | -313.272 | 22.05 | 15.213 | -2500.076 | 32.9441
24.4633 | -313.242 | 22.05 | 15.229 | -2500.076 | 32.9441
24.4667 | -313.272 | 22.05 | 15.229 | -2500.076 | 32.9453
24.47 | -313.242 | 22.05 | 15.29 | -2500.076 | 32.946
24.4733 | -313.211 | 22.05 | 15.336 | -2500.076 | 32.9453
24.4767 | -313.196 | 22.05 | 15.351 | -2500.076 | 32.9453
24.48 | -313.211 | 22.05 | 15.336 | -2500.076 | 32.946
24.4833 | -313.181 | 22.05 | 15.32 | -2500.076 | 32.946
24.4867 | -313.181 | 22.05 | 15.305 | -2500.076 | 32.9447
24.49 | -313.242 | 22.05 | 15.32 | -2500.076 | 32.9441
24.4933 | -313.272 | 22.05 | 15.305 | -2500.076 | 32.9441
24.4967 | -313.257 | 22.05 | 15.32 | -2500.076 | 32.9447
24.5 | -313.257 | 22.05 | 15.336 | -2500.076 | 32.9441
24.5033 | -313.257 | 22.05 | 15.351 | -2500.076 | 32.9435
24.5067 | -313.227 | 22.05 | 15.32 | -2500.076 | 32.9435
24.51 | -313.211 | 22.05 | 15.32 | -2500.076 | 32.9435
24.5133 | -313.227 | 22.05 | 15.305 | -2500.076 | 32.9435
24.5167 | -313.181 | 22.05 | 15.305 | -2500.076 | 32.9429
24.52 | -313.166 | 22.05 | 15.29 | -2500.076 | 32.9429
24.5233 | -313.181 | 22.05 | 15.305 | -2500.076 | 32.9435
24.5267 | -313.181 | 22.05 | 15.305 | -2500.076 | 32.9453
24.53 | -313.166 | 22.05 | 15.32 | -2500.076 | 32.946
24.5333 | -313.211 | 22.05 | 15.32 | -2500.076 | 32.9466
24.5367 | -313.211 | 22.05 | 15.32 | -2500.076 | 32.9466
24.54 | -313.196 | 22.05 | 15.32 | -2500.076 | 32.9478
24.5433 | -313.211 | 22.05 | 15.32 | -2500.076 | 32.9478
24.5467 | -313.211 | 22.05 | 15.336 | -2500.076 | 32.9466
24.55 | -313.166 | 22.05 | 15.336 | -2500.076 | 32.946
24.5533 | -313.181 | 22.05 | 15.336 | -2500.076 | 32.9466
24.5567 | -313.166 | 22.05 | 15.336 | -2500.076 | 32.9466
24.56 | -313.105 | 22.05 | 15.336 | -2500.076 | 32.9453
24.5633 | -313.12 | 22.05 | 15.305 | -2500.076 | 32.9447
24.5667 | -313.15 | 22.05 | 15.305 | -2500.076 | 32.9447
24.57 | -313.12 | 22.05 | 15.305 | -2500.076 | 32.9453
24.5733 | -313.12 | 22.05 | 15.275 | -2500.076 | 32.9441
24.5767 | -313.166 | 22.05 | 15.259 | -2500.076 | 32.9435
24.58 | -313.12 | 22.05 | 15.244 | -2500.076 | 32.9435
24.5833 | -313.089 | 22.05 | 15.244 | -2500.076 | 32.9447
24.5867 | -313.12 | 22.05 | 15.244 | -2500.076 | 32.9453
24.59 | -313.12 | 22.05 | 15.229 | -2500.076 | 32.9453
24.5933 | -313.105 | 22.05 | 15.213 | -2500.076 | 32.9453
24.5967 | -313.15 | 22.05 | 15.229 | -2500.076 | 32.9453
24.6 | -313.166 | 22.05 | 15.229 | -2500.076 | 32.9447
24.6033 | -313.15 | 22.05 | 15.229 | -2500.076 | 32.9429
24.6067 | -313.166 | 22.05 | 15.229 | -2500.076 | 32.9423
24.61 | -313.196 | 22.05 | 15.229 | -2500.076 | 32.9423
24.6133 | -313.15 | 22.05 | 15.213 | -2500.076 | 32.9423
24.6167 | -313.15 | 22.05 | 15.198 | -2500.076 | 32.9417
24.62 | -313.166 | 22.05 | 15.183 | -2500.076 | 32.9417
24.6233 | -313.15 | 22.05 | 15.229 | -2500.076 | 32.9417
24.6267 | -313.105 | 22.05 | 15.259 | -2500.076 | 32.9417
24.63 | -313.12 | 22.05 | 15.259 | -2500.076 | 32.9423
24.6333 | -313.135 | 22.05 | 15.259 | -2500.076 | 32.9423
24.6367 | -313.12 | 22.05 | 15.259 | -2500.076 | 32.9423
24.64 | -313.12 | 22.05 | 15.244 | -2500.076 | 32.9423
24.6433 | -313.135 | 22.05 | 15.244 | -2500.076 | 32.9423
24.6467 | -313.135 | 22.05 | 15.275 | -2500.076 | 32.9417
24.65 | -313.135 | 22.05 | 15.305 | -2500.076 | 32.9411
24.6533 | -313.135 | 22.05 | 15.32 | -2500.076 | 32.9398
24.6567 | -313.135 | 22.05 | 15.351 | -2500.076 | 32.9398
24.66 | -313.105 | 22.05 | 15.336 | -2500.076 | 32.9398
24.6633 | -313.105 | 22.05 | 15.32 | -2500.076 | 32.9398
24.6667 | -313.105 | 22.05 | 15.32 | -2500.076 | 32.9398
24.67 | -313.089 | 22.05 | 15.336 | -2500.076 | 32.9411
24.6733 | -313.074 | 22.05 | 15.336 | -2500.076 | 32.9411
24.6767 | -313.105 | 22.05 | 15.366 | -2500.076 | 32.9411
24.68 | -313.089 | 22.05 | 15.381 | -2500.076 | 32.9411
24.6833 | -313.089 | 22.05 | 15.381 | -2500.076 | 32.9417
24.6867 | -313.12 | 22.05 | 15.366 | -2500.076 | 32.9417
24.69 | -313.135 | 22.05 | 15.351 | -2500.076 | 32.9417
24.6933 | -313.135 | 22.05 | 15.336 | -2500.076 | 32.9417
24.6967 | -313.181 | 22.05 | 15.351 | -2500.076 | 32.9417
24.7 | -313.166 | 22.05 | 15.32 | -2500.076 | 32.9417
24.7033 | -313.135 | 22.05 | 15.305 | -2500.076 | 32.9429
24.7067 | -313.12 | 22.05 | 15.305 | -2500.076 | 32.9435
24.71 | -313.135 | 22.05 | 15.305 | -2500.076 | 32.9435
24.7133 | -313.105 | 22.05 | 15.244 | -2500.076 | 32.9435
24.7167 | -313.135 | 22.05 | 15.229 | -2500.076 | 32.9447
24.72 | -313.15 | 22.05 | 15.229 | -2500.076 | 32.9447
24.7233 | -313.166 | 22.05 | 15.244 | -2500.076 | 32.9441
24.7267 | -313.166 | 22.05 | 15.244 | -2500.076 | 32.9441
24.73 | -313.181 | 22.05 | 15.275 | -2500.076 | 32.9441
24.7333 | -313.166 | 22.05 | 15.305 | -2500.076 | 32.9435
24.7367 | -313.135 | 22.05 | 15.32 | -2500.076 | 32.9423
24.74 | -313.135 | 22.05 | 15.305 | -2500.076 | 32.9423
24.7433 | -313.135 | 22.05 | 15.305 | -2500.076 | 32.9423
24.7467 | -313.105 | 22.05 | 15.275 | -2500.076 | 32.9429
24.75 | -313.089 | 22.05 | 15.275 | -2500.076 | 32.9423
24.7533 | -313.12 | 22.05 | 15.275 | -2500.076 | 32.9423
24.7567 | -313.12 | 22.05 | 15.259 | -2500.076 | 32.9423
24.76 | -313.089 | 22.05 | 15.275 | -2500.076 | 32.9429
24.7633 | -313.105 | 22.05 | 15.32 | -2500.076 | 32.9441
24.7667 | -313.12 | 22.05 | 15.32 | -2500.076 | 32.9447
24.77 | -313.105 | 22.05 | 15.32 | -2500.076 | 32.9447
24.7733 | -313.105 | 22.05 | 15.336 | -2500.076 | 32.946
24.7767 | -313.12 | 22.05 | 15.32 | -2500.076 | 32.9472
24.78 | -313.12 | 22.05 | 15.29 | -2500.076 | 32.9466
24.7833 | -313.089 | 22.05 | 15.244 | -2500.076 | 32.946
24.7867 | -313.089 | 22.05 | 15.213 | -2500.076 | 32.9466
24.79 | -313.089 | 22.05 | 15.213 | -2500.076 | 32.9472
24.7933 | -313.074 | 22.05 | 15.198 | -2500.076 | 32.9472
24.7967 | -313.059 | 22.05 | 15.198 | -2500.076 | 32.9472
24.8 | -313.089 | 22.05 | 15.244 | -2500.076 | 32.9478
24.8033 | -313.074 | 22.05 | 15.29 | -2500.076 | 32.949
24.8067 | -313.044 | 22.05 | 15.275 | -2500.076 | 32.949
24.81 | -313.074 | 22.05 | 15.29 | -2500.076 | 32.9484
24.8133 | -313.105 | 22.05 | 15.305 | -2500.076 | 32.9472
24.8167 | -313.074 | 22.05 | 15.32 | -2500.076 | 32.9472
24.82 | -313.074 | 22.05 | 15.305 | -2500.076 | 32.9472
24.8233 | -313.089 | 22.05 | 15.305 | -2500.076 | 32.9472
24.8267 | -313.059 | 22.05 | 15.305 | -2500.076 | 32.9466
24.83 | -313.044 | 22.05 | 15.29 | -2500.076 | 32.9466
24.8333 | -313.059 | 22.05 | 15.259 | -2500.076 | 32.9472
24.8367 | -313.044 | 22.05 | 15.244 | -2500.076 | 32.9472
24.84 | -313.028 | 22.05 | 15.244 | -2500.076 | 32.946
24.8433 | -313.044 | 22.05 | 15.259 | -2500.076 | 32.9453
24.8467 | -313.059 | 22.05 | 15.259 | -2500.076 | 32.946
24.85 | -313.028 | 22.05 | 15.244 | -2500.076 | 32.9466
24.8533 | -313.028 | 22.05 | 15.244 | -2500.076 | 32.946
24.8567 | -313.044 | 22.05 | 15.244 | -2500.076 | 32.9453
24.86 | -313.044 | 22.05 | 15.244 | -2500.076 | 32.946
24.8633 | -313.059 | 22.05 | 15.229 | -2500.076 | 32.9472
24.8667 | -313.089 | 22.05 | 15.213 | -2500.076 | 32.9472
24.87 | -313.089 | 22.05 | 15.198 | -2500.076 | 32.9472
24.8733 | -313.074 | 22.05 | 15.198 | -2500.076 | 32.9478
24.8767 | -313.074 | 22.05 | 15.168 | -2500.076 | 32.949
24.88 | -313.044 | 22.05 | 15.137 | -2500.076 | 32.949
24.8833 | -313.028 | 22.05 | 15.152 | -2500.076 | 32.949
24.8867 | -313.028 | 22.05 | 15.168 | -2500.076 | 32.9484
24.89 | -313.028 | 22.05 | 15.168 | -2500.076 | 32.9484
24.8933 | -313.028 | 22.05 | 15.183 | -2500.076 | 32.9484
24.8967 | -313.028 | 22.05 | 15.244 | -2500.076 | 32.9478
24.9 | -313.044 | 22.05 | 15.275 | -2500.076 | 32.946
24.9033 | -313.044 | 22.05 | 15.29 | -2500.076 | 32.9453
24.9067 | -313.028 | 22.05 | 15.305 | -2500.076 | 32.9453
24.91 | -313.028 | 22.05 | 15.32 | -2500.076 | 32.9447
24.9133 | -313.044 | 22.05 | 15.305 | -2500.076 | 32.9435
24.9167 | -313.044 | 22.05 | 15.29 | -2500.076 | 32.9435
24.92 | -313.044 | 22.05 | 15.275 | -2500.076 | 32.9435
24.9233 | -313.044 | 22.05 | 15.275 | -2500.076 | 32.9441
24.9267 | -313.028 | 22.05 | 15.275 | -2500.076 | 32.9435
24.93 | -313.013 | 22.05 | 15.29 | -2500.076 | 32.9435
24.9333 | -313.044 | 22.05 | 15.275 | -2500.076 | 32.9435
24.9367 | -313.044 | 22.05 | 15.305 | -2500.076 | 32.9447
24.94 | -313.044 | 22.05 | 15.305 | -2500.076 | 32.9447
24.9433 | -313.059 | 22.05 | 15.29 | -2500.076 | 32.9441
24.9467 | -313.074 | 22.05 | 15.305 | -2500.076 | 32.9441
24.95 | -313.059 | 22.05 | 15.32 | -2500.076 | 32.9441
24.9533 | -313.059 | 22.05 | 15.32 | -2500.076 | 32.9435
24.9567 | -313.059 | 22.05 | 15.336 | -2500.076 | 32.9423
24.96 | -313.028 | 22.05 | 15.351 | -2500.076 | 32.9423
24.9633 | -313.028 | 22.05 | 15.336 | -2500.076 | 32.9423
24.9667 | -313.013 | 22.05 | 15.32 | -2500.076 | 32.9429
24.97 | -313.028 | 22.05 | 15.275 | -2500.076 | 32.9429
24.9733 | -313.044 | 22.05 | 15.244 | -2500.076 | 32.9429
24.9767 | -313.059 | 22.05 | 15.244 | -2500.076 | 32.9429
24.98 | -313.089 | 22.05 | 15.229 | -2500.076 | 32.9429
24.9833 | -313.105 | 22.05 | 15.244 | -2500.076 | 32.9423
24.9867 | -313.12 | 22.05 | 15.259 | -2500.076 | 32.9411
24.99 | -313.135 | 22.05 | 15.275 | -2500.076 | 32.9398
24.9933 | -313.135 | 22.05 | 15.275 | -2500.076 | 32.9386
24.9967 | -313.105 | 22.05 | 15.29 | -2500.076 | 32.9386